ECSS-Q-ST-60-05C Rev. 1 | ECSS - Current v1.0 | 8.3.3.2.1b | Requirement | ECSS-Q-ST-60-05_0160074 | 1 | Created | For the subsequent lot, and in the case of good results on the first lot, the hybrid manufacturer shall verify the stability of the front-end manufacturing.
ECSS-Q-ST-60-05C Rev. 1 | ECSS - Current v1.0 | 8.3.3.2.1c | Permission | ECSS-Q-ST-60-05_0160241 | 1 | Created | If this verification is satisfactory, a user LAT may be deleted providing that the option 1 lot acceptance testing is performed at a hybrid level.
ECSS-Q-ST-60-05C Rev. 1 | ECSS - Current v1.0 | 8.3.3.2.2a | Requirement | ECSS-Q-ST-60-05_0160076 | 1 | Created | User LAT shall be performed on each lot in conformance with Table 8-2.
ECSS-Q-ST-60-05C Rev. 1 | ECSS - Current v1.0 | 8.3.3.2.3a | Requirement | ECSS-Q-ST-60-05_0160077 | 1 | Created | User LAT shall be performed either on actual MMICs or on TCVs (technological characterization vehicles present on the same wafer of the MMICs) providing that these TCV dies are designed in conformance with the design manual of the MMIC foundry.
ECSS-Q-ST-60-05C Rev. 1 | ECSS - Current v1.0 | 8.3.3.2.4a | Requirement | ECSS-Q-ST-60-05_0160078 | 1 | Created | User LAT shall be performed, for each type of active chip and for each lot, on a batch of “n” assembled and encapsulated samples.
ECSS-Q-ST-60-05C Rev. 1 | ECSS - Current v1.0 | 8.3.3.2.4b | Requirement | ECSS-Q-ST-60-05_0160079 | 1 | Created | The values for “n” and the acceptance criteria are given in Table 8-2.
ECSS-Q-ST-60-05C Rev. 1 | ECSS - Current v1.0 | 8.3.3.2.4c | Requirement | ECSS-Q-ST-60-05_0160080 | 1 | Created | After encapsulation, the sample batch of “n” chips shall be subjected, either by the hybrid manufacturer or by a subcontractor under his/her responsibility, to the following procedure: 1. Serialization. 2. Take electrical measurements at ambient temperatures in conformance with Table 2 of the chip detail specification. NOTE Table 3 optional. 3. Take electrical measurements before burn-in in conformance with Table 4 of the chip detail specification, values shall be recorded. 4. Subject the samples to burn-in over a period of 240 h at 125 °C in conformance with the chip detail specification. 5. Take electrical measurements at ambient and extreme temperatures in conformance with Tables 2 and 3 and the drift calculated in conformance with Table 4 of the chip detail specification, with the maximum number of rejects allowed given in Table 8-2. 6. Perform a life-test for a period of 1 000 hours at 125 °C in conformance with the chip detail specification. 7. Take electrical measurements in conformance with Table 6 of the chip detail specification with the maximum number of rejects allowed given in Table 8-2. 8. Perform a wire pull test in conformance with MIL-STD-883 method 2011 on 22 wires or on all the wires if less, with no failure allowed. 9. Perform a shear test on the assembled chips in conformance with MIL-STD-883 method 2019 on 4 chips, with no failure allowed.
ECSS-Q-ST-60-05C Rev. 1 | ECSS - Current v1.0 | 8.4a | Requirement | ECSS-Q-ST-60-05_0160081 | 1 | Created | Hermetically encapsulated chips shall be fully characterized, screened and tested before being mounted on the film network.
ECSS-Q-ST-60-05C Rev. 1 | ECSS - Current v1.0 | 8.4b | Requirement | ECSS-Q-ST-60-05_0160082 | 1 | Created | The hermetically encapsulated components to be used on hybrids shall be procured in conformance with component selection requirements of ECSS-Q-ST-60, or fully tested and screened in conformance with a procedure that is agreed upon by the approving authority during capability approval, and specified in the PID.
ECSS-Q-ST-60-05C Rev. 1 | ECSS - Current v1.0 | 8.4c | Requirement | ECSS-Q-ST-60-05_0160083 | 1 | Created | Assembly tests of the packaged component shall be performed as specified in the PID.
ECSS-Q-ST-60-05C Rev. 1 | ECSS - Current v1.0 | 9.2a | Requirement | ECSS-Q-ST-60-05_0160084 | 1 | Created | The hybrid manufacturer shall ensure that the selected materials and piece parts conform to the “Material control” requirements in ECSS-Q-ST-70.
ECSS-Q-ST-60-05C Rev. 1 | ECSS - Current v1.0 | 9.2b | Requirement | ECSS-Q-ST-60-05_0160085 | 1 | Created | Pure Tin (≥ 97 %) shall not be used on internal and external elements of the hybrid, this includes underplating.
ECSS-Q-ST-60-05C Rev. 1 | ECSS - Current v1.0 | 9.2c | Requirement | ECSS-Q-ST-60-05_0160086 | 1 | Created | The hybrid manufacturer shall demonstrate that the procured materials and piece parts have no impact on the reliability of the passive and active parts in the hybrid environment.
ECSS-Q-ST-60-05C Rev. 1 | ECSS - Current v1.0 | 9.3a | Requirement | ECSS-Q-ST-60-05_0160087 | 1 | Created | All materials and piece parts shall be procured in conformance with the specifications in the PID.
ECSS-Q-ST-60-05C Rev. 1 | ECSS - Current v1.0 | 9.3b | Requirement | ECSS-Q-ST-60-05_0160088 | 1 | Created | All specifications shall be subjected to configuration control.
ECSS-Q-ST-60-05C Rev. 1 | ECSS - Current v1.0 | 9.3c | Requirement | ECSS-Q-ST-60-05_0160089 | 1 | Created | The procurement specification of materials and piece parts shall include, as a minimum, the following: 1. The physical and chemical characteristics guaranteed by the supplier with reference to the test methods. 2. The outgoing tests performed on each lot by the supplier with reference to the test methods and acceptance criteria. 3. The provisions for lot definition and traceability. 4. The delivery conditions.
ECSS-Q-ST-60-05C Rev. 1 | ECSS - Current v1.0 | 9.3d | Requirement | ECSS-Q-ST-60-05_0160090 | 1 | Created | Whenever a new procurement specification is established, it shall conform to a European standardization system.
ECSS-Q-ST-60-05C Rev. 1 | ECSS - Current v1.0 | 9.4a | Requirement | ECSS-Q-ST-60-05_0160091 | 1 | Created | All materials and piece parts shall be procured as traceable homogeneous lots.
ECSS-Q-ST-60-05C Rev. 1 | ECSS - Current v1.0 | 9.4b | Requirement | ECSS-Q-ST-60-05_0160092 | 1 | Created | The definition of the materials and piece parts shall be specified in the procurement specification.
ECSS-Q-ST-60-05C Rev. 1 | ECSS - Current v1.0 | 9.4c | Requirement | ECSS-Q-ST-60-05_0160093 | 1 | Created | Each material and piece part shall be submitted to an incoming inspection procedure, which defines the inspections and tests to be carried out to verify the characteristics guaranteed by the supplier (confidence test) and to verify the compatibility of the item with the hybrid application (user tests).
ECSS-Q-ST-60-05C Rev. 1 | ECSS - Current v1.0 | 10.1a | Requirement | ECSS-Q-ST-60-05_0160094 | 1 | Created | All manufacturing and inspection operations shall be conducted in conformance with the corresponding manufacturer PID.
ECSS-Q-ST-60-05C Rev. 1 | ECSS - Current v1.0 | 10.2.1a | Requirement | ECSS-Q-ST-60-05_0160095 | 1 | Created | Marking shall be on the body of the hybrid circuit.
ECSS-Q-ST-60-05C Rev. 1 | ECSS - Current v1.0 | 10.2.1b | Requirement | ECSS-Q-ST-60-05_0160096 | 1 | Created | Apart from serialization, all marking shall be clearly visible when normal mounting procedures are followed.
ECSS-Q-ST-60-05C Rev. 1 | ECSS - Current v1.0 | 10.2.1c | Requirement | ECSS-Q-ST-60-05_0160097 | 1 | Created | If a hybrid is too small to accommodate all marking, the device shall show, as a minimum, the polarity or lead identification and as much marking as is possible in the prescribed order of precedence as defined in 10.2.1f below.
ECSS-Q-ST-60-05C Rev. 1 | ECSS - Current v1.0 | 10.2.1d | Requirement | ECSS-Q-ST-60-05_0160098 | 1 | Created | Any marking that cannot be accommodated on the cases themselves shall be shown on the individual containers, excluding the serial numbers, which shall be shown on a tag attached to one of the leads.
ECSS-Q-ST-60-05C Rev. 1 | ECSS - Current v1.0 | 10.2.1e | Requirement | ECSS-Q-ST-60-05_0160099 | 1 | Created | Marking shall remain legible after all the tests specified in this Standard have been performed and shall withstand all solvents used in conformance with MIL-STD-883 method 2015.
ECSS-Q-ST-60-05C Rev. 1 | ECSS - Current v1.0 | 10.2.1f | Requirement | ECSS-Q-ST-60-05_0160100 | 1 | Created | Each hybrid circuit shall be marked with the following information in the given order of precedence: 1. Polarity or lead identification as defined in its detail specification specified in Annex B. 2. Part number as defined in its detail specification specified in Annex B, followed by the suffix 1 or 2, depending on the testing level. 3. Manufacturing date code, a 4 digit code used where: the first two digits are the last two digits of the calendar year: the last two digits are the number of the week in which the hybrid was encapsulated 4. For testing level 1, the serial number, consisting of a sequential number of two or more digits for each selected sub-lot. 5. Manufacturer’s name, symbol or trade mark.
ECSS-Q-ST-60-05C Rev. 1 | ECSS - Current v1.0 | 10.2.1g | Permission | ECSS-Q-ST-60-05_0160242 | 1 | Created | The production lot number may be also marked.
ECSS-Q-ST-60-05C Rev. 1 | ECSS - Current v1.0 | 10.2.1h | Requirement | ECSS-Q-ST-60-05_0160102 | 1 | Created | The serial number specified in 10.2.1f.4 shall not be duplicated when more than one selected sub-lot has been taken from a production lot.
ECSS-Q-ST-60-05C Rev. 1 | ECSS - Current v1.0 | 10.2.2a | Requirement | ECSS-Q-ST-60-05_0160103 | 1 | Created | If a hybrid microcircuit contains Beryllium oxide substrates or carriers, it shall be marked with the notation: « Contains BeO », or in the case of insufficient space on the package, indicate only « BeO ».
ECSS-Q-ST-60-05C Rev. 1 | ECSS - Current v1.0 | 10.2.2b | Requirement | ECSS-Q-ST-60-05_0160104 | 1 | Created | If a hybrid microcircuit is sensitive to electrostatic discharge, the ESD sensitivity classification shall be marked on the package.
ECSS-Q-ST-60-05C Rev. 1 | ECSS - Current v1.0 | 10.3.1a | Requirement | ECSS-Q-ST-60-05_0160105 | 1 | Created | The screening test sequence for FM hybrid circuits shall, as a minimum, conform to the requirements of Figure 10-1.
ECSS-Q-ST-60-05C Rev. 1 | ECSS - Current v1.0 | 10.3.1b | Requirement | ECSS-Q-ST-60-05_0160106 | 1 | Created | Two nominal levels (level 1 or level 2) shall be chosen depending on the project’s mission characteristics NOTE For example, quality level, or in-orbit lifetime.
ECSS-Q-ST-60-05C Rev. 1 | ECSS - Current v1.0 | 10.3.1c | Requirement | ECSS-Q-ST-60-05_0160107 | 1 | Created | The sequence of all tests to be performed shall be as given in Figure 10-1 unless the manufacturer has formally requested and obtained permission from the customer to deviate from this sequence.
ECSS-Q-ST-60-05C Rev. 1 | ECSS - Current v1.0 | 10.3.1d | Requirement | ECSS-Q-ST-60-05_0160108 | 1 | Created | All hybrids for delivery and all hybrids used for environmental and endurance tests shall meet all of the relevant screening test sequence requirements.
ECSS-Q-ST-60-05C Rev. 1 | ECSS - Current v1.0 | 10.3.1e | Requirement | ECSS-Q-ST-60-05_0160109 | 1 | Created | Any hybrid that does not meet these requirements shall be removed from the lot.
ECSS-Q-ST-60-05C Rev. 1 | ECSS - Current v1.0 | 10.3.2a | Requirement | ECSS-Q-ST-60-05_0160111 | 1 | Created | Thermographic test shall be performed only to hybrid circuits where thermal studies or design approval tests during CTA activities have indicated the existence of hot spots at maximum rated power. NOTE This test is destructive.
ECSS-Q-ST-60-05C Rev. 1 | ECSS - Current v1.0 | 10.3.2b | Requirement | ECSS-Q-ST-60-05_0160112 | 1 | Created | A point at which the delta temperature between the surface and the case is higher than 30 °C for active components, or higher than 60 °C for passive components, shall be considered as a hot spot.
ECSS-Q-ST-60-05C Rev. 1 | ECSS - Current v1.0 | 10.3.2c | Requirement | ECSS-Q-ST-60-05_0160113 | 1 | Created | Lot by lot, a suitable evaluation method shall be used to evaluate the temperature reached by the critical components when powered and thus demonstrate thermal resistance reproducibility throughout the assembly process.
ECSS-Q-ST-60-05C Rev. 1 | ECSS - Current v1.0 | 10.3.2d | Requirement | ECSS-Q-ST-60-05_0160114 | 1 | Created | If an infrared microscope is used, the circuit shall be coated to obtain a uniform emissivity factor from the metallization surfaces. NOTE This test is destructive.
ECSS-Q-ST-60-05C Rev. 1 | ECSS - Current v1.0 | 10.3.3a | Permission | ECSS-Q-ST-60-05_0160243 | 1 | Created | Pre-seal burn-in need not be performed. NOTE Pre-seal burn-in is optional.
ECSS-Q-ST-60-05C Rev. 1 | ECSS - Current v1.0 | 10.3.3b | Requirement | ECSS-Q-ST-60-05_0160116 | 1 | Created | If Pre-seal burn-in test is performed, the test procedure, the environment and duration shall be approved as part of the line capability approval activity by the approving authority.
ECSS-Q-ST-60-05C Rev. 1 | ECSS - Current v1.0 | 10.3.3c | Requirement | ECSS-Q-ST-60-05_0160117 | 1 | Created | Pre-seal burn-in shall be performed in an inert atmosphere.
ECSS-Q-ST-60-05C Rev. 1 | ECSS - Current v1.0 | 10.3.3d | Requirement | ECSS-Q-ST-60-05_0160118 | 1 | Created | The total burn-in time shall not be less than 240 h.
ECSS-Q-ST-60-05C Rev. 1 | ECSS - Current v1.0 | 10.3.3e | Permission | ECSS-Q-ST-60-05_0160244 | 1 | Created | The total burn-in time may be divided between pre-seal burn-in and post-seal burn-in, provided that the latter lasts 144 h or more.
ECSS-Q-ST-60-05C Rev. 1 | ECSS - Current v1.0 | 10.3.4a | Requirement | ECSS-Q-ST-60-05_0160120 | 1 | Created | If a photograph is not made as part of the screening, it shall be done during the CTA or during the manufacturing of the first production lot.
ECSS-Q-ST-60-05C Rev. 1 | ECSS - Current v1.0 | 10.3.4b | Requirement | ECSS-Q-ST-60-05_0160121 | 1 | Created | Magnification shall be such that the layout can be easily identified.
ECSS-Q-ST-60-05C Rev. 1 | ECSS - Current v1.0 | 10.3.4c | Requirement | ECSS-Q-ST-60-05_0160122 | 1 | Created | The same circuit shall also be photographed at a magnification at which the chip surface pattern is easily identifiable.
ECSS-Q-ST-60-05C Rev. 1 | ECSS - Current v1.0 | 10.3.5a | Requirement | ECSS-Q-ST-60-05_0160123 | 1 | Created | The test conditions for constant acceleration and mechanical shock shall be a function of the hybrid package size, as specified in Table 10-1.
ECSS-Q-ST-60-05C Rev. 1 | ECSS - Current v1.0 | 10.3.6a | Permission | ECSS-Q-ST-60-05_0160245 | 1 | Created | This test may be waived by the approving authority in the case of internally coated hybrids.
ECSS-Q-ST-60-05C Rev. 1 | ECSS - Current v1.0 | 10.3.7a | Requirement | ECSS-Q-ST-60-05_0160125 | 1 | Created | Pressurization and time shall depend on the package sizes in conformance with MIL-STD-883 Method 1014.
ECSS-Q-ST-60-05C Rev. 1 | ECSS - Current v1.0 | 10.3.7b | Requirement | ECSS-Q-ST-60-05_0160126 | 1 | Created | The exact test condition shall be as specified in the PID.
ECSS-Q-ST-60-05C Rev. 1 | ECSS - Current v1.0 | 10.3.7c | Requirement | ECSS-Q-ST-60-05_0160127 | 1 | Created | The applicable package test condition shall be as specified in the Detail Specification. NOTE This test can be performed, at this point in the sequence, at the manufacturer’s discretion.
ECSS-Q-ST-60-05C Rev. 1 | ECSS - Current v1.0 | 10.3.8a | Permission | ECSS-Q-ST-60-05_0160246 | 1 | Created | Physical dimension measurements may be omitted where the hybrid manufacturer is also the customer.
ECSS-Q-ST-60-05C Rev. 1 | ECSS - Current v1.0 | 10.3.9a | Requirement | ECSS-Q-ST-60-05_0160129 | 1 | Created | Taking into account the power applied, the oven temperature shall be defined so that the junction temperature of the most stressed active chip component shall be between 125 °C and 150 °C.
ECSS-Q-ST-60-05C Rev. 1 | ECSS - Current v1.0 | 10.3.9b | Requirement | ECSS-Q-ST-60-05_0160130 | 1 | Created | If another temperature is selected, the burn-in duration shall be adjusted in conformance with MIL-STD-883 method 1015.
ECSS-Q-ST-60-05C Rev. 1 | ECSS - Current v1.0 | 10.3.10a | Permission | ECSS-Q-ST-60-05_0160247 | 1 | Created | This inspection may be performed at any point during the test sequence. NOTE The performance of this test depends on the technology.
ECSS-Q-ST-60-05C Rev. 1 | ECSS - Current v1.0 | 10.3.10b | Permission | ECSS-Q-ST-60-05_0160248 | 1 | Created | This test may be omitted only in the case of aluminium wires and epoxy bonding of chips.
ECSS-Q-ST-60-05C Rev. 1 | ECSS - Current v1.0 | 10.4.1.1a | Requirement | ECSS-Q-ST-60-05_0160133 | 1 | Created | A hybrid shall be considered as having failed if it exhibits one or more of the failure modes described in clauses 10.4.1.2 to 10.4.1.5.
ECSS-Q-ST-60-05C Rev. 1 | ECSS - Current v1.0 | 10.4.1.2a | Requirement | ECSS-Q-ST-60-05_0160134 | 1 | Created | When the changes between the 0 hour and the 240 hour measurements of burn-in, based on the 0 hour reading, are larger than the specified delta limit shall be considered a parameter drift failure.
ECSS-Q-ST-60-05C Rev. 1 | ECSS - Current v1.0 | 10.4.1.2b | Requirement | ECSS-Q-ST-60-05_0160135 | 1 | Created | The acceptable delta limit is specified in Table 4 of the hybrid detail specification specified in Annex B.
ECSS-Q-ST-60-05C Rev. 1 | ECSS - Current v1.0 | 10.4.1.3a | Requirement | ECSS-Q-ST-60-05_0160136 | 1 | Created | When one or more parameters exceed the limits shown in Table 2 or Table 3 of the hybrid detail specification (specified in Annex B) shall be considered a parameter limit failure.
ECSS-Q-ST-60-05C Rev. 1 | ECSS - Current v1.0 | 10.4.1.3b | Requirement | ECSS-Q-ST-60-05_0160137 | 1 | Created | Any hybrid, that exhibits a limit failure before burn-in shall be rejected, but shall not be counted when determining the lot rejection.
ECSS-Q-ST-60-05C Rev. 1 | ECSS - Current v1.0 | 10.4.1.4a | Requirement | ECSS-Q-ST-60-05_0160138 | 1 | Created | A hybrid which when tested in conformance with the provisions of MIL-STD-883, Method 2020 Condition A, produces noise bursts as detected by any of the three detection systems shall be considered as a PIND failure.
ECSS-Q-ST-60-05C Rev. 1 | ECSS - Current v1.0 | 10.4.1.4b | Permission | ECSS-Q-ST-60-05_0160249 | 1 | Created | Background noise may be excluded, except those caused by the shock blows, during the monitoring periods.
ECSS-Q-ST-60-05C Rev. 1 | ECSS - Current v1.0 | 10.4.1.5a | Requirement | ECSS-Q-ST-60-05_0160140 | 1 | Created | A hybrid shall be considered to be a failure if any of the following occur: 1. catastrophic failure, 2. mechanical failure, 3. handling failure, 4. lost component.
ECSS-Q-ST-60-05C Rev. 1 | ECSS - Current v1.0 | 10.4.2a | Requirement | ECSS-Q-ST-60-05_0160141 | 1 | Created | For parameter drift failure, if the number of failed hybrids exceeds 5 % PDA of the number of hybrids submitted to the burn-in and electrical measurements, the lot shall be rejected.
ECSS-Q-ST-60-05C Rev. 1 | ECSS - Current v1.0 | 10.4.2b | Requirement | ECSS-Q-ST-60-05_0160142 | 1 | Created | If the cumulative total of parameter drift failures (see clause 10.4.1.2) and parameter limit failures (see clause 10.4.1.3) exceeds 10 % PDA of the number of hybrids submitted to the burn-in and electrical measurements, the lot shall be rejected.
ECSS-Q-ST-60-05C Rev. 1 | ECSS - Current v1.0 | 10.4.2c | Requirement | ECSS-Q-ST-60-05_0160143 | 1 | Created | For PIND testing, the hybrids the following shall be perform: 1. Submit to testing a maximum of 5 times. 2. After each run, remove defective hybrids from the lot. 3. Accept the lot on any of the 5 runs if the percentage of defective devices is less than 1 % of the devices tested (or 1, whichever is greater). 4. Reject the lots that do not meet the 1 % PDA on the 5th run or which at any time exceed 25 % cumulative failures.
ECSS-Q-ST-60-05C Rev. 1 | ECSS - Current v1.0 | 10.4.3a | Requirement | ECSS-Q-ST-60-05_0160144 | 1 | Created | Rejected lots shall be segregated and kept in bonded store for further investigation at the customer’s discretion.
ECSS-Q-ST-60-05C Rev. 1 | ECSS - Current v1.0 | 10.5.1a | Requirement | ECSS-Q-ST-60-05_0160145 | 1 | Created | All repair processes carried out on hybrid circuits shall be approved and performed in conformance with the procedures specified in the approved PID.
ECSS-Q-ST-60-05C Rev. 1 | ECSS - Current v1.0 | 10.5.2a | Permission | ECSS-Q-ST-60-05_0160250 | 1 | Created | Any polymer attached element may be replaced twice at a given location on any hybrid circuit.
ECSS-Q-ST-60-05C Rev. 1 | ECSS - Current v1.0 | 10.5.2b | Permission | ECSS-Q-ST-60-05_0160251 | 1 | Created | Any metallic attached element may be replaced once at a given location.
ECSS-Q-ST-60-05C Rev. 1 | ECSS - Current v1.0 | 10.5.2c | Requirement | ECSS-Q-ST-60-05_0160148 | 1 | Created | The total number of replacements shall be limited to a maximum of 10 % of the total number of elements in the hybrid circuit.
ECSS-Q-ST-60-05C Rev. 1 | ECSS - Current v1.0 | 10.5.2d | Permission | ECSS-Q-ST-60-05_0160252 | 1 | Created | Except for substrates attached to a package using mechanical fasteners for which the replacement number is not limited, adhesive bonded substrates may be removed, replaced or put into a new package once.
ECSS-Q-ST-60-05C Rev. 1 | ECSS - Current v1.0 | 10.5.2e | Requirement | ECSS-Q-ST-60-05_0160150 | 1 | Created | There shall be a maximum of 4 heating cycles for element removal.
ECSS-Q-ST-60-05C Rev. 1 | ECSS - Current v1.0 | 10.5.2f | Requirement | ECSS-Q-ST-60-05_0160151 | 1 | Created | It shall be demonstrated that the reliability of the remaining elements is not impacted.
ECSS-Q-ST-60-05C Rev. 1 | ECSS - Current v1.0 | 10.5.3a | Permission | ECSS-Q-ST-60-05_0160253 | 1 | Created | Re-bonding may be performed for chip to substrate, substrate to package pins, and substrate pad to substrate pad wires.
ECSS-Q-ST-60-05C Rev. 1 | ECSS - Current v1.0 | 10.5.3b | Requirement | ECSS-Q-ST-60-05_0160153 | 1 | Created | All re-bonds shall be placed on at least 50 % undisturbed metal (excluding probe marks that do not expose underlying metallization or oxide).
ECSS-Q-ST-60-05C Rev. 1 | ECSS - Current v1.0 | 10.5.3c | Requirement | ECSS-Q-ST-60-05_0160154 | 1 | Created | If the first bond is not successful, no more than one re-bond attempt shall be made at the same place.
ECSS-Q-ST-60-05C Rev. 1 | ECSS - Current v1.0 | 10.5.3d | Requirement | ECSS-Q-ST-60-05_0160155 | 1 | Created | Re-bonds shall not touch any area of exposed oxide caused by lifted or blistered metal.
ECSS-Q-ST-60-05C Rev. 1 | ECSS - Current v1.0 | 10.5.3e | Requirement | ECSS-Q-ST-60-05_0160156 | 1 | Created | The total number of chip to substrate or substrate pad to substrate pad wire re-bondings shall be limited to a maximum of 10 % of the total number of wires on the hybrid circuit.
ECSS-Q-ST-60-05C Rev. 1 | ECSS - Current v1.0 | 10.5.3f | Requirement | ECSS-Q-ST-60-05_0160157 | 1 | Created | The total number of substrate to package pin wire re-bondings shall be limited to a maximum of 15 % of the total number of wires in the hybrid circuit.
ECSS-Q-ST-60-05C Rev. 1 | ECSS - Current v1.0 | 10.5.4a | Requirement | ECSS-Q-ST-60-05_0160158 | 1 | Created | Compound bonding shall not be performed for other than gold.
ECSS-Q-ST-60-05C Rev. 1 | ECSS - Current v1.0 | 10.5.4b | Requirement | ECSS-Q-ST-60-05_0160159 | 1 | Created | Compound bonds shall be limited to one bond over the original bond, wire, or ribbon.
ECSS-Q-ST-60-05C Rev. 1 | ECSS - Current v1.0 | 10.5.4c | Requirement | ECSS-Q-ST-60-05_0160160 | 1 | Created | When a compound bond is used to secure an existing bond, then the bond shall be non-destructively pull tested.
ECSS-Q-ST-60-05C Rev. 1 | ECSS - Current v1.0 | 10.5.4d | Requirement | ECSS-Q-ST-60-05_0160161 | 1 | Created | Only monometallic compound bonds of the same size wire or ribbon shall be used (i.e. the original bond wire and that used for compound bonding shall be of the same material).
ECSS-Q-ST-60-05C Rev. 1 | ECSS - Current v1.0 | 10.5.5a | Permission | ECSS-Q-ST-60-05_0160254 | 1 | Created | If hybrid circuits may be delidded and relidded for repair: 1. The customer is informed before the operation. 2. No more than one delid-relid cycle is performed.
ECSS-Q-ST-60-05C Rev. 1 | ECSS - Current v1.0 | 10.5.5b | Requirement | ECSS-Q-ST-60-05_0160163 | 1 | Created | When hybrid circuits may be delidded and relidded for repair, suitable screening tests shall be performed on the delidded-relidded hybrid circuits.
ECSS-Q-ST-60-05C Rev. 1 | ECSS - Current v1.0 | 10.5.5c | Requirement | ECSS-Q-ST-60-05_0160164 | 1 | Created | These screening tests shall be defined at the stage when the delidding-relidding takes place and depend on the type of repair performed.
ECSS-Q-ST-60-05C Rev. 1 | ECSS - Current v1.0 | 11a | Requirement | ECSS-Q-ST-60-05_0160165 | 1 | Created | The degree of customer involvement in the approval of documents and inspections shall be agreed between the customer and the manufacturer at the time of contract negotiation.
ECSS-Q-ST-60-05C Rev. 1 | ECSS - Current v1.0 | 11b | Requirement | ECSS-Q-ST-60-05_0160166 | 1 | Created | The customer shall approve the following documents prepared by the manufacturer: 1. the detail specification for the actual hybrid circuit type; 2. the PAD; 3. the technology identification form (for category 2 only); 4. any nonconformance documents.
ECSS-Q-ST-60-05C Rev. 1 | ECSS - Current v1.0 | 11c | Requirement | ECSS-Q-ST-60-05_0160167 | 1 | Created | The customer shall be invited to the following key inspections: 1. pre-cap visual inspection; 2. final acceptance of the hybrids after the performance of all tests including LAT.
ECSS-Q-ST-60-05C Rev. 1 | ECSS - Current v1.0 | 11d | Permission | ECSS-Q-ST-60-05_0160255 | 1 | Created | The customer may delegate another authority to carry out the actual inspections in agreement with the manufacturer.
ECSS-Q-ST-60-05C Rev. 1 | ECSS - Current v1.0 | 12.1.2a | Requirement | ECSS-Q-ST-60-05_0160169 | 1 | Created | Lot acceptance testing shall be carried out on samples of circuits having passed a complete screening sequence.
ECSS-Q-ST-60-05C Rev. 1 | ECSS - Current v1.0 | 12.1.2b | Requirement | ECSS-Q-ST-60-05_0160170 | 1 | Created | Lot acceptance test shall be performed on one of the following: • Option 1: production lot control. • Option 2: production lines under TRB management with periodic testing and statistical process control. NOTE A technology review board (TRB) is a formal group, at manufacturer level, where the design, materials and parts procurement, manufacturing, testing, reliability, and quality assurance functions are represented. The mission of this group is to: • define and implement a quality management plan for continuous quality improvement; • identify and analyse the new needs, improvement of the process and nonconformances; • define and implement the associated validation, preventive and corrective actions; • inform and justify the evolutions and actions taken on the hybrid production line to the approving authority.
ECSS-Q-ST-60-05C Rev. 1 | ECSS - Current v1.0 | 12.1.2c | Requirement | ECSS-Q-ST-60-05_0160171 | 1 | Created | The option chosen by the manufacturer shall be declared in the PID.
ECSS-Q-ST-60-05C Rev. 1 | ECSS - Current v1.0 | 12.2.1.1a | Requirement | ECSS-Q-ST-60-05_0160172 | 1 | Created | For each production lot of hybrid circuits, the number of samples depends on the lot size as given in Table 12-1.
ECSS-Q-ST-60-05C Rev. 1 | ECSS - Current v1.0 | 12.2.1.1b | Requirement | ECSS-Q-ST-60-05_0160173 | 1 | Created | For a given type of hybrid, there shall be n-1 samples for the first production lot and n-1 samples for the subsequent production lots of the same hybrid type.
ECSS-Q-ST-60-05C Rev. 1 | ECSS - Current v1.0 | 12.2.1.2a | Requirement | ECSS-Q-ST-60-05_0160174 | 1 | Created | The LAT samples shall be submitted to the test sequence given in Table 12-2.
ECSS-Q-ST-60-05C Rev. 1 | ECSS - Current v1.0 | 12.2.1.3a | Requirement | ECSS-Q-ST-60-05_0160175 | 1 | Created | The production lot shall be accepted if all the following conditions are fulfilled: 1. The PDA of each production lot is below the limit as per 10.4.2. 2. No failure on the internal water vapour content test. 3. No failure on the reference DPA (in the case of the first production lot). 4. No failure on the electrical measurements after the life-test. 5. No failure on the DPA sample submitted to life test.
ECSS-Q-ST-60-05C Rev. 1 | ECSS - Current v1.0 | 12.2.1.4a | Requirement | ECSS-Q-ST-60-05_0160176 | 1 | Created | For a manufacturer pending capability approval, the lot(s) produced and approved in conformance with the procedure described above shall not be delivered to the project until the approving authority has approved the production line.
ECSS-Q-ST-60-05C Rev. 1 | ECSS - Current v1.0 | 12.2.2.1a | Requirement | ECSS-Q-ST-60-05_0160177 | 1 | Created | Category 1 manufacturers using this option shall implement a TRB management and statistical process control system that is approved by the approving authority.
ECSS-Q-ST-60-05C Rev. 1 | ECSS - Current v1.0 | 12.2.2.1b | Requirement | ECSS-Q-ST-60-05_0160178 | 1 | Created | Also, Category 1 manufacturers using this option shall establish a statistical process control on the main processes of the manufacturing line.
ECSS-Q-ST-60-05C Rev. 1 | ECSS - Current v1.0 | 12.2.2.1c | Requirement | ECSS-Q-ST-60-05_0160179 | 1 | Created | The Ppk of a process is the long­term capability of the process which reflects the process centering and variability with respect to specification requirements, being the Ppk defined as follows: where Ts is the upper limit of the specification; m is the mean value; Ti is the lower limit of the specification; s is the standard deviation. NOTE See also references [1] and [2].
ECSS-Q-ST-60-05C Rev. 1 | ECSS - Current v1.0 | 12.2.2.1d | Requirement | ECSS-Q-ST-60-05_0160180 | 1 | Created | The Ppk value shall be higher than 1,33 to demonstrate capability of each process. NOTE The higher the Ppk number, the more capable the process.
ECSS-Q-ST-60-05C Rev. 1 | ECSS - Current v1.0 | 12.2.2.1e | Permission | ECSS-Q-ST-60-05_0160256 | 1 | Created | Under these conditions, and after approval by the approving authority, a lot acceptance test of the hybrids may be applied to the hybrid technological family through a standard evaluation circuit (SEC) with the conditions given in clause 12.2.2.2 to 12.2.2.4. NOTE See Annex D for technological family definition and examples.
ECSS-Q-ST-60-05C Rev. 1 | ECSS - Current v1.0 | 12.2.2.2a | Requirement | ECSS-Q-ST-60-05_0160182 | 1 | Created | For each set of production lots grouped in one representative production lot, 1 % of all hybrid circuits concerned shall be sampled with a minimum of one sample manufactured within a maximum period of 3 months.
ECSS-Q-ST-60-05C Rev. 1 | ECSS - Current v1.0 | 12.2.2.3a | Requirement | ECSS-Q-ST-60-05_0160183 | 1 | Created | The SEC samples shall be submitted to the test sequence given in Table 12-3.
ECSS-Q-ST-60-05C Rev. 1 | ECSS - Current v1.0 | 12.2.2.4a | Requirement | ECSS-Q-ST-60-05_0160184 | 1 | Created | The representative production lot shall not be accepted unless all the following conditions are fulfilled: 1. The PDA on each representative production lot is below the limit as per 10.4.2. 2. The SPC performed during the manufacturing of the representative production lot are under the fixed limits. 3. There is no failure in the bond pull test and shear test. 4. There is no failure in the seal test and PIND test after ageing.
ECSS-Q-ST-60-05C Rev. 1 | ECSS - Current v1.0 | 12.3a | Requirement | ECSS-Q-ST-60-05_0160185 | 1 | Created | The sequence of lot acceptance tests for the first production lot shall be as in Figure 12-1.
ECSS-Q-ST-60-05C Rev. 1 | ECSS - Current v1.0 | 12.3b | Requirement | ECSS-Q-ST-60-05_0160186 | 1 | Created | For subsequent lots and on condition that the test results for the initial lots are satisfactory, the lot acceptance procedure (category 1 manufacturer, option 1) in conformance with clause 12.2.1 shall be applied for each type.
ECSS-Q-ST-60-05C Rev. 1 | ECSS - Current v1.0 | 12.3c | Requirement | ECSS-Q-ST-60-05_0160187 | 1 | Created | The specifications and conditions for the tests specified in Figure 12-1 shall be as given in Table 12-4.
ECSS-Q-ST-60-05C Rev. 1 | ECSS - Current v1.0 | 13.1a | Requirement | ECSS-Q-ST-60-05_0160188 | 1 | Created | The delivery of hybrid items shall be agreed with the customer at the contract negotiation stage.
ECSS-Q-ST-60-05C Rev. 1 | ECSS - Current v1.0 | 13.1b | Requirement | ECSS-Q-ST-60-05_0160189 | 1 | Created | Delivery shall include the following items: 1. the delivery lot; 2. documentation conforming to the requirements of clause 13.2.
ECSS-Q-ST-60-05C Rev. 1 | ECSS - Current v1.0 | 13.2.1a | Requirement | ECSS-Q-ST-60-05_0160190 | 1 | Created | Each delivery of a hybrid shall include a data documentation package.
ECSS-Q-ST-60-05C Rev. 1 | ECSS - Current v1.0 | 13.2.1b | Requirement | ECSS-Q-ST-60-05_0160191 | 1 | Created | If one is not delivered, all data shall be retained by the manufacturer for a minimum of 5 years, and available during this time to the customer for review upon request.
ECSS-Q-ST-60-05C Rev. 1 | ECSS - Current v1.0 | 13.2.1c | Requirement | ECSS-Q-ST-60-05_0160192 | 1 | Created | Depending on the testing level and lot acceptance testing specified, this package shall be agreed with the customer and constitute the following: 1. Cover Sheet (or sheets). 2. Certificate of conformity (COC). 3. MIP reports. 4. RFWs, RFDs, NCRs. 5. CTA test data (if applicable). 6. Burn-in and electrical measurement data with delta values. 7. Lot acceptance test data including DPA reports (when applicable). 8. PDA calculation. 9. Photographs and X-ray pictures on request.
ECSS-Q-ST-60-05C Rev. 1 | ECSS - Current v1.0 | 13.2.2a | Requirement | ECSS-Q-ST-60-05_0160193 | 1 | Created | The cover sheet(s) of the data documentation package shall include as a minimum: 1. Manufacturer’s name and location of manufacturing plant. 2. Date and manufacturer’s signature. 3. Hybrid circuit type identification. 4. Reference to the generic and detail specification, including issue and date. 5. Reference to the manufacturing dossier. 6. Lot identification. 7. Reference to the purchase order.
ECSS-Q-ST-60-05C Rev. 1 | ECSS - Current v1.0 | 13.2.3a | Requirement | ECSS-Q-ST-60-05_0160194 | 1 | Created | The certificate of conformity shall include as a minimum: 1. Manufacturer’s name and location of manufacturing plant. 2. Date and manufacturer’s QA signature. 3. Serial numbers of hybrids delivered. 4. Reference to the applicable PID including issue and date. 5. Reference to the detail specification, including issue and date.
ECSS-Q-ST-60-05C Rev. 1 | ECSS - Current v1.0 | 13.3a | Requirement | ECSS-Q-ST-60-05_0160195 | 1 | Created | Hybrids shall be packaged and despatched in conformance with the requirements of ESCC 20600.
ECSS-Q-ST-60-05C Rev. 1 | ECSS - Current v1.0 | 14a | Requirement | ECSS-Q-ST-60-05_0160196 | 1 | Created | DPA test sequence depends on the technology and shall be performed in conformance with the following methods: 1. External visual inspection, MIL-STD-883 Method 2009.8. 2. X-rays (if soldered items or gold wires are present), MIL-STD-883 Method 2012. 3. SAM inspection, MIL-STD-883 Method 2030. 4. Seal test, MIL-STD-883 Method 1014 Condition A2 - Condition C. 5. PIND test, MIL-STD-883 Method 2020 Condition A. 6. Internal visual inspection, MIL-STD-883 Method 2017 Class K, MIL-STD-883 Method 2010 Condition A, MIL-STD-750 Method 2072, MIL-STD-750 Method 2073, MIL-STD-883 Method 2032. 7. MIL-STD-750 Method 2073. 8. SEM inspection, MIL-STD-883 Method 2018 (Provide photos of typical assemblies and possible anomalies). 9. Bond pull test, MIL-STD-883 Method 2011 Condition D (Pull all wires). 10. Die shear test, MIL-STD-883 Method 2019 (Shear all chips).
ECSS-Q-ST-60-05C Rev. 1 | ECSS - Current v1.0 | A.2.1<1>a | Requirement | ECSS-Q-ST-60-05_0160197 | 1 | Created | The HTIF shall be as shown in Table A-1.
ECSS-Q-ST-60-05C Rev. 1 | ECSS - Current v1.0 | A.2.1<2>a | Requirement | ECSS-Q-ST-60-05_0160198 | 1 | Created | The HTIF shall include a photograph of the hybrid circuit showing the substrate(s) and all conductor patterns and active or passive elements deposited on it, as well as the semiconductor dies, as applicable (format ~ 20 cm ´ 27 cm).
ECSS-Q-ST-60-05C Rev. 1 | ECSS - Current v1.0 | A.2.1<2>b | Permission | ECSS-Q-ST-60-05_0160257 | 1 | Created | This requirement may also be satisfied by the manufacturer’s assembly drawing with a minimum magnification of 10´.
ECSS-Q-ST-60-05C Rev. 1 | ECSS - Current v1.0 | A.2.2a | Requirement | ECSS-Q-ST-60-05_0160200 | 1 | Created | For category 2 manufacturers, the HTIF shall be included as part of the PAD.
ECSS-Q-ST-60-05C Rev. 1 | ECSS - Current v1.0 | B.2.1a | Requirement | ECSS-Q-ST-60-05_0160201 | 1 | Created | The detail specification shall include a version index and a change form for configuration management.
ECSS-Q-ST-60-05C Rev. 1 | ECSS - Current v1.0 | B.2.1b | Requirement | ECSS-Q-ST-60-05_0160202 | 1 | Created | A cover page shall include a brief definition of the function performed and the product’s technological characteristics.
ECSS-Q-ST-60-05C Rev. 1 | ECSS - Current v1.0 | B.2.1c | Requirement | ECSS-Q-ST-60-05_0160203 | 1 | Created | The detail specification for each type of hybrid circuit shall constitute the tables and figures specified in B.2.2.
ECSS-Q-ST-60-05C Rev. 1 | ECSS - Current v1.0 | B.2.2<1>a | Requirement | ECSS-Q-ST-60-05_0160204 | 1 | Created | This table shall include the limiting electrical, mechanical and thermal parameters.
ECSS-Q-ST-60-05C Rev. 1 | ECSS - Current v1.0 | B.2.2<1>b | Requirement | ECSS-Q-ST-60-05_0160205 | 1 | Created | In particular, it shall specify the recommended methods for mounting the hybrid to the next level of assembly.
ECSS-Q-ST-60-05C Rev. 1 | ECSS - Current v1.0 | B.2.2<1>c | Requirement | ECSS-Q-ST-60-05_0160206 | 1 | Created | The maximum values for the assembly process time and temperature shall be specified.
ECSS-Q-ST-60-05C Rev. 1 | ECSS - Current v1.0 | B.2.2<1>d | Requirement | ECSS-Q-ST-60-05_0160207 | 1 | Created | ESD sensitivity classification shall also be mentioned if applicable.
ECSS-Q-ST-60-05C Rev. 1 | ECSS - Current v1.0 | B.2.2<1>e | Requirement | ECSS-Q-ST-60-05_0160208 | 1 | Created | Radiation tolerance shall be mentioned if applicable.
ECSS-Q-ST-60-05C Rev. 1 | ECSS - Current v1.0 | B.2.2<2>a | Requirement | ECSS-Q-ST-60-05_0160209 | 1 | Created | This table shall list the parameters measured, their units, symbol, measurement conditions, and minimum and maximum values.
ECSS-Q-ST-60-05C Rev. 1 | ECSS - Current v1.0 | B.2.2<3>a | Requirement | ECSS-Q-ST-60-05_0160210 | 1 | Created | This table shall list the parameters measured at high and low level temperatures.
ECSS-Q-ST-60-05C Rev. 1 | ECSS - Current v1.0 | B.2.2<3>b | Requirement | ECSS-Q-ST-60-05_0160211 | 1 | Created | The high and low temperature values shall be taken by default +125 °C and -55 °C.
ECSS-Q-ST-60-05C Rev. 1 | ECSS - Current v1.0 | B.2.2<4>a | Requirement | ECSS-Q-ST-60-05_0160212 | 1 | Created | This table shall list the electrical parameters before and after burn-in with the maximum drift allowed.
ECSS-Q-ST-60-05C Rev. 1 | ECSS - Current v1.0 | B.2.2<5>a | Requirement | ECSS-Q-ST-60-05_0160213 | 1 | Created | This table shall list the oven temperature and power applied to comply with ECSS-Q-ST-60-05, clause 10.3.9.
ECSS-Q-ST-60-05C Rev. 1 | ECSS - Current v1.0 | B.2.2<5>b | Requirement | ECSS-Q-ST-60-05_0160214 | 1 | Created | This table shall be completed by a diagram defining the circuit excitation conditions.
ECSS-Q-ST-60-05C Rev. 1 | ECSS - Current v1.0 | B.2.2<6>a | Requirement | ECSS-Q-ST-60-05_0160215 | 1 | Created | This table shall list the parameters measured, and the minimum and maximum values tolerated, after the life test at the ambient temperature and at high and low temperatures.
ECSS-Q-ST-60-05C Rev. 1 | ECSS - Current v1.0 | B.2.2<7>a | Requirement | ECSS-Q-ST-60-05_0160216 | 1 | Created | This table shall list the oven temperature and power applied to comply with ECSS-Q-ST-60-05, clause 10.3.9.
ECSS-Q-ST-60-05C Rev. 1 | ECSS - Current v1.0 | B.2.2<7>b | Requirement | ECSS-Q-ST-60-05_0160217 | 1 | Created | A diagram defining the electrical excitation conditions, if these are different from Table 5, shall complete this table
ECSS-Q-ST-60-05C Rev. 1 | ECSS - Current v1.0 | B.2.2<8>a | Requirement | ECSS-Q-ST-60-05_0160218 | 1 | Created | This table shall detail the content of the DPAs.
ECSS-Q-ST-60-05C Rev. 1 | ECSS - Current v1.0 | B.2.2<9>a | Requirement | ECSS-Q-ST-60-05_0160219 | 1 | Created | The detail specification shall include a drawing of package and dimensions with tolerance indications.
ECSS-Q-ST-60-05C Rev. 1 | ECSS - Current v1.0 | B.2.2<10>a | Requirement | ECSS-Q-ST-60-05_0160220 | 1 | Created | The detail specification shall include an electrical diagram of the hybrid circuit with assignment of inputs and outputs.
ECSS-Q-ST-60-05C Rev. 1 | ECSS - Current v1.0 | C.2.1a | Requirement | ECSS-Q-ST-60-05_0160221 | 1 | Created | The Similarity form shall be as in Table C-1.
ECSS-Q-ST-60-05C Rev. 1 | ECSS - Current v1.0 | C.2.2a | Requirement | ECSS-Q-ST-60-05_0160222 | 1 | Created | The similarity form shall be enclosed with the request for use (PAD).
ECSS-Q-ST-60-12C | ECSS - Current v1.0 | 4.2a | Requirement | ECSS-Q-ST-60-12_0190001 | 1 | Created | The following steps involved in procuring MMICs for Space applications shall be followed: 1. Process selection, in conformance with clause 5. 2. Allocation of responsibilities, in conformance with clause 6. 3. MMIC design, in conformance with clause 7. 4. Application approval, in conformance with clause 8 5. Procurement and LAT specifications, in conformance with clause 9. 6. Die form procurement sequences, in conformance with clause 10.
ECSS-Q-ST-60-12C | ECSS - Current v1.0 | 4.2b | Requirement | ECSS-Q-ST-60-12_0190002 | 1 | Created | The requirements for the qualification and procurement of MMIC packaged devices given in ESCC 9010 shall apply.
ECSS-Q-ST-60-12C | ECSS - Current v1.0 | 4.3a | Requirement | ECSS-Q-ST-60-12_0190003 | 1 | Created | The requirements for processing, production control and clean room conditions defined in ESCC 24600 shall apply.
ECSS-Q-ST-60-12C | ECSS - Current v1.0 | 4.3b | Requirement | ECSS-Q-ST-60-12_0190004 | 1 | Created | The manufacturer shall implement and maintain a product quality programme, to ensure that reliability and quality is maintained throughout all the phases of manufacturing and testing in conformance with the requirements in ECSS-Q-ST-60.
ECSS-Q-ST-60-12C | ECSS - Current v1.0 | 5.1.2a | Requirement | ECSS-Q-ST-60-12_0190005 | 1 | Created | The selection of a foundry shall take into account the maturity of the technology, the validation status and the qualification domain as defined in ESCC 2439010.
ECSS-Q-ST-60-12C | ECSS - Current v1.0 | 5.1.2b | Requirement | ECSS-Q-ST-60-12_0190006 | 1 | Created | The MMIC design shall be analysed and validated in terms of application domain compared to the qualification domain and space application requirements. NOTE The qualification domain is documented in terms of the following boundaries with respect to any potential failure mode identified on the process: · The physical design and procedures that are closely related to the manufacturing process (no major process change identified since the evaluation testing). · The electrical design in term of extreme limits (thermal, DC and RF parameters). · Function (e.g. oscillator, gain block), and application (e.g. small signal, pulsed, high drive). · The performances, the reliability figures, and the environmental resistance.
ECSS-Q-ST-60-12C | ECSS - Current v1.0 | 5.2a | Requirement | ECSS-Q-ST-60-12_0190007 | 1 | Created | The selection of the foundry, and the manufacturing process, shall be justified by the supplier, and approved by the customer.
ECSS-Q-ST-60-12C | ECSS - Current v1.0 | 5.2b | Requirement | ECSS-Q-ST-60-12_0190008 | 1 | Created | The agreement shall be based on the specific application for which the MMIC is designed and on further considerations such as: 1. The maturity of the process. NOTE E.g. large volume production or experimental technology. 2. The adequacy of the application to the electrical foundry manual, considering, as a minimum, the following items: (a) Equivalent circuits based on measurement results for all passive elements, including lumped and distributed components, in a format compatible for use with standard circuit simulators. NOTE E.g. transmission lines and discontinuities. (b) Small signal (at various bias points) and large signal models of active components based on measurement results, in a format compatible for use with standard circuit simulators. NOTE Example of such components are transistors, but also Schottky and varactor diodes. (c) Availability of standard components NOTE E.g. lange couplers. (d) Layout libraries, in a format compatible for use with standard circuit simulators. (e) Thermal, reliability, process variation design parameters. (f) Space evaluation or qualification status including the results of reliability evaluations performed by the foundry.
ECSS-Q-ST-60-12C | ECSS - Current v1.0 | 5.2c | Requirement | ECSS-Q-ST-60-12_0190009 | 1 | Created | A foundry manual for each process used, shall be delivered to the customer (provided the current issue is not already available) prior to the design phase.
ECSS-Q-ST-60-12C | ECSS - Current v1.0 | 5.2d | Requirement | ECSS-Q-ST-60-12_0190010 | 1 | Created | The MMIC specifications (satisfying the overall equipment requirements) shall be established within the technical limits of the MMIC process used, and be finalised following an iterative process.
ECSS-Q-ST-60-12C | ECSS - Current v1.0 | 5.3a | Requirement | ECSS-Q-ST-60-12_0190011 | 1 | Created | Only approved models (fully experimentally verified and included in the foundry manual) and design tools shall be used to design all the passive and active (linear and non-linear) elements.
ECSS-Q-ST-60-12C | ECSS - Current v1.0 | 5.3b | Requirement | ECSS-Q-ST-60-12_0190012 | 1 | Created | Any non-standard models and design tools shall be justified, and approved by the customer.
ECSS-Q-ST-60-12C | ECSS - Current v1.0 | 7.1.2a | Requirement | ECSS-Q-ST-60-12_0190013 | 1 | Created | The synergies between the specific application for which the MMIC is designed and other application areas shall be investigated for possible utilization. NOTE Example of other application areas are: commercial, professional, and military applications.
ECSS-Q-ST-60-12C | ECSS - Current v1.0 | 7.1.2b | Permission | ECSS-Q-ST-60-12_0190223 | 1 | Created | If the supplier is developing, or has already developed, for another application, an MMIC having a similar functionality to that required by the customer, this MMIC may be considered as a starting point for the new design.
ECSS-Q-ST-60-12C | ECSS - Current v1.0 | 7.1.3a | Requirement | ECSS-Q-ST-60-12_0190015 | 1 | Created | The decision to proceed with a second design and manufacturing iteration (redesign) shall be made, for each MMIC, based on the conformance of the electrical design specification and the electrical measurements of the first iteration.
ECSS-Q-ST-60-12C | ECSS - Current v1.0 | 7.1.3b | Requirement | ECSS-Q-ST-60-12_0190016 | 1 | Created | Additional iterations shall be carried out until sufficient margins can be demonstrated. NOTE A design iteration consists of circuit development, simulation, fabrication and measurement.
ECSS-Q-ST-60-12C | ECSS - Current v1.0 | 7.1.4a | Requirement | ECSS-Q-ST-60-12_0190017 | 1 | Created | A design trade-off shall be performed including, as a minimum, the following: 1. circuit principles and heritage circuit topology and dependability; 2. gain and compression distribution inside the circuit; 3. overall electrical performance; 4. testability; 5. radiation; 6. assembly; 7. integration; 8. cost effectiveness of the packaging.
ECSS-Q-ST-60-12C | ECSS - Current v1.0 | 7.2.1a | Requirement | ECSS-Q-ST-60-12_0190018 | 1 | Created | Prior to any design, the customer shall develop an electrical design specification of the electrical performances for the application in conformance with Annex A.
ECSS-Q-ST-60-12C | ECSS - Current v1.0 | 7.2.2a | Requirement | ECSS-Q-ST-60-12_0190019 | 1 | Created | Several design variations for circuit architecture shall be implemented when the critical characteristics of the circuit are such that multiple variations on a design iteration maximise the probability of first-pass success.
ECSS-Q-ST-60-12C | ECSS - Current v1.0 | 7.2.2b | Recommendation | ECSS-Q-ST-60-12_0190224 | 1 | Created | The differences between the variations should be such that the probability of success of at least one of the variations is maximized.
ECSS-Q-ST-60-12C | ECSS - Current v1.0 | 7.2.2c | Permission | ECSS-Q-ST-60-12_0190225 | 1 | Created | Test structures of the most sensitive and critical passive and active circuit elements or sub-parts may be included in the design iteration to increase the diagnostic capabilities.
ECSS-Q-ST-60-12C | ECSS - Current v1.0 | 7.2.3a | Requirement | ECSS-Q-ST-60-12_0190022 | 1 | Created | Parasitic effects shall be considered in all the designs and simulated with appropriate (e.g. electromagnetic) design tools. NOTE Examples include the effect of transmission line discontinuities (especially for unusual geometry and for those elements having a very critical influence on overall performance), on-die coupling, interconnections (e.g. bonding wires, external capacitors, impedance of interconnected circuits), assembly, and packaging.
ECSS-Q-ST-60-12C | ECSS - Current v1.0 | 7.2.3b | Permission | ECSS-Q-ST-60-12_0190226 | 1 | Created | The simulation specified in requirement 7.2.3a may be complemented with experimental data from circuits having a similar layout and characteristics.
ECSS-Q-ST-60-12C | ECSS - Current v1.0 | 7.2.3c | Requirement | ECSS-Q-ST-60-12_0190024 | 1 | Created | If the confidence in a selected structure or component simulation is not sufficient, measures shall be taken to avoid this structure in the design, whenever possible, or the design modified to reduce the criticality of this structure.
ECSS-Q-ST-60-12C | ECSS - Current v1.0 | 7.2.4a | Requirement | ECSS-Q-ST-60-12_0190025 | 1 | Created | Transient simulations shall be made when circuits operate in pulse conditions.
ECSS-Q-ST-60-12C | ECSS - Current v1.0 | 7.2.4b | Requirement | ECSS-Q-ST-60-12_0190026 | 1 | Created | Simulated results shall be derived for parameters such as, turn on and off times, variations versus pulse length and pulse repetition frequency.
ECSS-Q-ST-60-12C | ECSS - Current v1.0 | 7.2.4c | Requirement | ECSS-Q-ST-60-12_0190027 | 1 | Created | Requirements 7.2.4a and 7.2.4b shall also be applied to oscillators for determining, for example, the build up time.
ECSS-Q-ST-60-12C | ECSS - Current v1.0 | 7.2.5a | Requirement | ECSS-Q-ST-60-12_0190028 | 1 | Created | The maximum channel (or junction) temperature shall be computed for the maximum equipment base-plate temperature (operating temperature range).
ECSS-Q-ST-60-12C | ECSS - Current v1.0 | 7.2.5b | Requirement | ECSS-Q-ST-60-12_0190029 | 1 | Created | Measures shall be taken to minimise the temperature by selecting the appropriate size or combination of active devices, their location on the die, and the mounting techniques NOTE E.g. eutectic attachment versus epoxy attachment.
ECSS-Q-ST-60-12C | ECSS - Current v1.0 | 7.2.5c | Requirement | ECSS-Q-ST-60-12_0190030 | 1 | Created | The effects and characteristics of the packages on the circuits shall be analysed. NOTE E.g. power dissipation.
ECSS-Q-ST-60-12C | ECSS - Current v1.0 | 7.2.6a | Requirement | ECSS-Q-ST-60-12_0190031 | 1 | Created | The sensitivity to temperature, process variation and supply voltages shall be simulated using foundry data or measured data from test components.
ECSS-Q-ST-60-12C | ECSS - Current v1.0 | 7.2.6b | Requirement | ECSS-Q-ST-60-12_0190032 | 1 | Created | Yield analysis and estimates based on the design book data shall be carried out to ensure that the circuit operates as specified in the wafer-acceptance criteria (both RF and DC parameters), and that it can withstand uncertainties such as, the accuracy of electrical model parameters and variations. NOTE This includes the choice of, for example, optimum topologies, components, sizes, design centring, worst-case analysis, yield analysis and yield estimate.
ECSS-Q-ST-60-12C | ECSS - Current v1.0 | 7.2.6c | Requirement | ECSS-Q-ST-60-12_0190033 | 1 | Created | The analysis shall be carried out for all parameters subjected to process variations and include, whenever possible, correlations between the different elements that cause variations.
ECSS-Q-ST-60-12C | ECSS - Current v1.0 | 7.2.6d | Recommendation | ECSS-Q-ST-60-12_0190227 | 1 | Created | When delivered by the foundry, SPC data should be used.
ECSS-Q-ST-60-12C | ECSS - Current v1.0 | 7.2.7a | Requirement | ECSS-Q-ST-60-12_0190035 | 1 | Created | Ground-source-ground pads with the standard pitch defined in the design book, shall be included for all RF ports.
ECSS-Q-ST-60-12C | ECSS - Current v1.0 | 7.2.7b | Permission | ECSS-Q-ST-60-12_0190228 | 1 | Created | For specific cases, alternative pad arrangements (e.g. G-S or S+ S- pads) may be used after justification is provided (for example, a significant area reduction effect on the die).
ECSS-Q-ST-60-12C | ECSS - Current v1.0 | 7.2.7c | Recommendation | ECSS-Q-ST-60-12_0190229 | 1 | Created | DC pads should be positioned orthogonally to the RF pads.
ECSS-Q-ST-60-12C | ECSS - Current v1.0 | 7.2.7d | Requirement | ECSS-Q-ST-60-12_0190038 | 1 | Created | For critical cases and at higher frequencies, an on-wafer calibration standard can be inserted in the tile. NOTE E.g. to remove uncertainties related to substrate thickness variation.
ECSS-Q-ST-60-12C | ECSS - Current v1.0 | 7.2.8a | Requirement | ECSS-Q-ST-60-12_0190039 | 1 | Created | Design stability analysis shall be carried out from the DC to the maximum frequency of the active devices used.
ECSS-Q-ST-60-12C | ECSS - Current v1.0 | 7.2.8b | Requirement | ECSS-Q-ST-60-12_0190040 | 1 | Created | The analysis specified in requirement 7.2.8a (e.g. using μ factor or both K and B1 factors) shall be complemented by an internal multi-loop analysis to exclude any possibility of oscillations of the odd-mode type.
ECSS-Q-ST-60-12C | ECSS - Current v1.0 | 7.2.8c | Requirement | ECSS-Q-ST-60-12_0190041 | 1 | Created | For a cascaded structure, as a minimum, the stability of each block shall be checked individually.
ECSS-Q-ST-60-12C | ECSS - Current v1.0 | 7.2.8d | Requirement | ECSS-Q-ST-60-12_0190042 | 1 | Created | The analysis specified in requirement 7.2.8a shall also include the effect of feedback paths caused by the following: 1. the biasing elements (on and off-die); 2. the final packaging; 3. the effects of process variations, temperature, and slight changes of biasing conditions.
ECSS-Q-ST-60-12C | ECSS - Current v1.0 | 7.2.8e | Requirement | ECSS-Q-ST-60-12_0190043 | 1 | Created | Circuit stability during on-wafer characterization shall be addressed.
ECSS-Q-ST-60-12C | ECSS - Current v1.0 | 7.2.9a | Requirement | ECSS-Q-ST-60-12_0190044 | 1 | Created | The designer shall apply and verify the maximum rating specified by the manufacturer.
ECSS-Q-ST-60-12C | ECSS - Current v1.0 | 7.2.9b | Requirement | ECSS-Q-ST-60-12_0190045 | 1 | Created | The designer shall apply the additional derating in conformance to ECSS-Q-ST-30-11 or an equivalent customer specification as long as the customer specification does not relax ECSS-Q-ST-30-11 requirements.
ECSS-Q-ST-60-12C | ECSS - Current v1.0 | 7.2.9c | Requirement | ECSS-Q-ST-60-12_0190046 | 1 | Created | The maximum current densities and maximum voltages shall be evaluated in the whole circuit both at DC and RF operating conditions. NOTE E.g. multi-carrier signal.
ECSS-Q-ST-60-12C | ECSS - Current v1.0 | 7.2.9d | Requirement | ECSS-Q-ST-60-12_0190047 | 1 | Created | The maximum level of stress under RF conditions in any device shall be limited to conditions equivalent to those for which the process reliability evaluation is carried out. NOTE Example of these RF conditions are gain compression, and effects of multi-carrier loading.
ECSS-Q-ST-60-12C | ECSS - Current v1.0 | 7.2.9e | Requirement | ECSS-Q-ST-60-12_0190048 | 1 | Created | The circuit topology shall take into account the circuit reliability while maintaining acceptable electrical characteristics. NOTE Example of reliability conditions to take into account are the use of L-parallel, C-series matching networks at input to reduce sensitivity to static discharge, and choice of transmission line size.
ECSS-Q-ST-60-12C | ECSS - Current v1.0 | 7.2.9f | Requirement | ECSS-Q-ST-60-12_0190049 | 1 | Created | The effect of radiation shall be included (if applicable to the process used).
ECSS-Q-ST-60-12C | ECSS - Current v1.0 | 7.2.9g | Requirement | ECSS-Q-ST-60-12_0190050 | 1 | Created | Any new MMIC design shall be analysed with respect to the process reliability figures compatible with the future application.
ECSS-Q-ST-60-12C | ECSS - Current v1.0 | 7.2.9h | Requirement | ECSS-Q-ST-60-12_0190051 | 1 | Created | If the results of the analysis of the design and the application are out of the qualified domain, the customer (or the supplier) shall define a quality or reliability test plan for documenting the shortcomings.
ECSS-Q-ST-60-12C | ECSS - Current v1.0 | 7.2.10a | Requirement | ECSS-Q-ST-60-12_0190052 | 1 | Created | The die area shall be optimised to improve yield and reduce cost, without compromising on the functional performance of the die and testability.
ECSS-Q-ST-60-12C | ECSS - Current v1.0 | 7.2.10b | Recommendation | ECSS-Q-ST-60-12_0190230 | 1 | Created | A hierarchical design should be used.
ECSS-Q-ST-60-12C | ECSS - Current v1.0 | 7.2.10c | Requirement | ECSS-Q-ST-60-12_0190054 | 1 | Created | The circuit layout shall be delivered in GDSII format.
ECSS-Q-ST-60-12C | ECSS - Current v1.0 | 7.2.10d | Requirement | ECSS-Q-ST-60-12_0190055 | 1 | Created | The number of available die sites per tile shall be specified, and the layout of the complete tile shall be delivered (except PCM die).
ECSS-Q-ST-60-12C | ECSS - Current v1.0 | 7.2.10e | Requirement | ECSS-Q-ST-60-12_0190056 | 1 | Created | The location and function of any connecting pads shall be specified and numbered.
ECSS-Q-ST-60-12C | ECSS - Current v1.0 | 7.2.10f | Requirement | ECSS-Q-ST-60-12_0190057 | 1 | Created | Testability considerations shall be taken into account.
ECSS-Q-ST-60-12C | ECSS - Current v1.0 | 7.2.10g | Requirement | ECSS-Q-ST-60-12_0190058 | 1 | Created | Assembly drawing shall be complete and include all other components additional to the MMIC. NOTE E.g. filtering capacitors.
ECSS-Q-ST-60-12C | ECSS - Current v1.0 | 7.2.10h | Requirement | ECSS-Q-ST-60-12_0190059 | 1 | Created | The packaging drawing (if applicable) shall be included.
ECSS-Q-ST-60-12C | ECSS - Current v1.0 | 7.2.11a | Requirement | ECSS-Q-ST-60-12_0190060 | 1 | Created | The successful output of the design rules checking (DRC) performed at the foundry shall be demonstrated to show conformance with the foundry layout rules (e.g. no errors detected).
ECSS-Q-ST-60-12C | ECSS - Current v1.0 | 7.2.11b | Requirement | ECSS-Q-ST-60-12_0190061 | 1 | Created | The successful output of the electrical rules checking (ERC) performed at the foundry (if performed) shall be demonstrated to show conformance with the foundry electrical rules NOTE E.g. no errors detected.
ECSS-Q-ST-60-12C | ECSS - Current v1.0 | 7.2.11c | Requirement | ECSS-Q-ST-60-12_0190062 | 1 | Created | For all the points not covered by requirements 7.2.11a and 7.2.11b, the supplier shall demonstrate that the design is made within a domain for which the selected process is fully proven. NOTE E.g. frequency range of applicability of models, biasing ranges.
ECSS-Q-ST-60-12C | ECSS - Current v1.0 | 7.3.1a | Requirement | ECSS-Q-ST-60-12_0190063 | 1 | Created | Design and layout review meetings shall be held between the supplier and customer.
ECSS-Q-ST-60-12C | ECSS - Current v1.0 | 7.3.1b | Requirement | ECSS-Q-ST-60-12_0190064 | 1 | Created | The supplier shall manage the participation of persons involved in the design and manufacturing.
ECSS-Q-ST-60-12C | ECSS - Current v1.0 | 7.3.1c | Requirement | ECSS-Q-ST-60-12_0190065 | 1 | Created | When the design is completed, the designer shall send the file to the manufacturer for assembly of the final reticule and performance of the DRC.
ECSS-Q-ST-60-12C | ECSS - Current v1.0 | 7.3.1d | Requirement | ECSS-Q-ST-60-12_0190066 | 1 | Created | The design review shall be organized by the supplier at the manufacturer facilities with persons involved in the design and manufacturing to assess whether the circuits are ready for manufacturing.
ECSS-Q-ST-60-12C | ECSS - Current v1.0 | 7.3.1e | Requirement | ECSS-Q-ST-60-12_0190067 | 1 | Created | In the design review meeting, the requirements in clauses 7.3.2 to 7.3.14 shall be addressed in the given order.
ECSS-Q-ST-60-12C | ECSS - Current v1.0 | 7.3.2a | Requirement | ECSS-Q-ST-60-12_0190068 | 1 | Created | The designer shall provide a description of the function(s) and their features.
ECSS-Q-ST-60-12C | ECSS - Current v1.0 | 7.3.2b | Requirement | ECSS-Q-ST-60-12_0190069 | 1 | Created | The manufacturer shall verify that the characteristics are realistic with regard to the domain of the process.
ECSS-Q-ST-60-12C | ECSS - Current v1.0 | 7.3.3a | Requirement | ECSS-Q-ST-60-12_0190070 | 1 | Created | The designer shall present the electrical scheme of the circuits.
ECSS-Q-ST-60-12C | ECSS - Current v1.0 | 7.3.4a | Requirement | ECSS-Q-ST-60-12_0190071 | 1 | Created | The designer shall state the software or hardware type used for the design.
ECSS-Q-ST-60-12C | ECSS - Current v1.0 | 7.3.4b | Requirement | ECSS-Q-ST-60-12_0190072 | 1 | Created | The designer shall provide the simulation results demonstrating that the circuit belongs to the functionality domain specified and that the MMIC was designed using, for example, models and cells, specified in the design manual.
ECSS-Q-ST-60-12C | ECSS - Current v1.0 | 7.3.4c | Requirement | ECSS-Q-ST-60-12_0190073 | 1 | Created | Any discrepancy or modification in, for example, the models and cells, shall be clearly identified, and justification and documentation supplied.
ECSS-Q-ST-60-12C | ECSS - Current v1.0 | 7.3.4d | Requirement | ECSS-Q-ST-60-12_0190074 | 1 | Created | The designer shall demonstrate that the electrical models used in the simulations are valid for the specified application domain, including the worst case analyses.
ECSS-Q-ST-60-12C | ECSS - Current v1.0 | 7.3.5a | Requirement | ECSS-Q-ST-60-12_0190075 | 1 | Created | The designer shall provide the results of the sensitivity analysis.
ECSS-Q-ST-60-12C | ECSS - Current v1.0 | 7.3.5b | Requirement | ECSS-Q-ST-60-12_0190076 | 1 | Created | Variations in the manufacturing process shall be taken into account in the design.
ECSS-Q-ST-60-12C | ECSS - Current v1.0 | 7.3.5c | Requirement | ECSS-Q-ST-60-12_0190077 | 1 | Created | Variations in the environment shall be taken into account by the supplier who shall manage the impact. NOTE For example to forward the sensitivity and stability data to the user.
ECSS-Q-ST-60-12C | ECSS - Current v1.0 | 7.3.6a | Requirement | ECSS-Q-ST-60-12_0190078 | 1 | Created | The designer shall provide the derating for each passive or active element, calculated from the manufacturer maximum rating.
ECSS-Q-ST-60-12C | ECSS - Current v1.0 | 7.3.6b | Requirement | ECSS-Q-ST-60-12_0190079 | 1 | Created | The derating analysis shall be performed for the worst case of use scenario and conform to the requirements of the ECSS-Q-ST-30-11.
ECSS-Q-ST-60-12C | ECSS - Current v1.0 | 7.3.7a | Requirement | ECSS-Q-ST-60-12_0190080 | 1 | Created | The manufacturer shall provide the DRC and ERC results.
ECSS-Q-ST-60-12C | ECSS - Current v1.0 | 7.3.7b | Requirement | ECSS-Q-ST-60-12_0190081 | 1 | Created | If no software is available, the ERC shall be made “manually” on a large-scale drawing with the following: 1. highlight the connection nodes; 2. surround the basic cells; 3. mark the DC and RF paths; 4. measurement of the track dimensions and compare them to the design rules (current density).
ECSS-Q-ST-60-12C | ECSS - Current v1.0 | 7.3.7c | Requirement | ECSS-Q-ST-60-12_0190082 | 1 | Created | For the manual ERC, the designer shall provide, for the review and for each circuit, a schematic of the electrical connections.
ECSS-Q-ST-60-12C | ECSS - Current v1.0 | 7.3.8a | Requirement | ECSS-Q-ST-60-12_0190083 | 1 | Created | The testing matrix, to be performed by the manufacturer at wafer level or at individual die level, shall be provided by the designer.
ECSS-Q-ST-60-12C | ECSS - Current v1.0 | 7.3.8b | Requirement | ECSS-Q-ST-60-12_0190084 | 1 | Created | The manufacturer shall ensure that he has adequate test facilities to perform the tests.
ECSS-Q-ST-60-12C | ECSS - Current v1.0 | 7.3.9a | Requirement | ECSS-Q-ST-60-12_0190085 | 1 | Created | The designer shall specify the mounting technique for assembling the MMICs.
ECSS-Q-ST-60-12C | ECSS - Current v1.0 | 7.3.9b | Requirement | ECSS-Q-ST-60-12_0190086 | 1 | Created | The supplier shall verify that the MMIC process is compatible with the intended mounting technique.
ECSS-Q-ST-60-12C | ECSS - Current v1.0 | 7.3.10a | Requirement | ECSS-Q-ST-60-12_0190087 | 1 | Created | The supplier shall issue a compliance matrix for custom MMIC designs (check-list) in conformance with Annex B, based on manufacturer and designer data.
ECSS-Q-ST-60-12C | ECSS - Current v1.0 | 7.3.10b | Requirement | ECSS-Q-ST-60-12_0190088 | 1 | Created | The compliance matrix for custom MMIC design shall be available for customer review.
ECSS-Q-ST-60-12C | ECSS - Current v1.0 | 7.3.11a | Requirement | ECSS-Q-ST-60-12_0190089 | 1 | Created | The designer shall provide the preliminary MMIC detail specification of the circuit based on ESCC format (or equivalent).
ECSS-Q-ST-60-12C | ECSS - Current v1.0 | 7.3.12a | Requirement | ECSS-Q-ST-60-12_0190090 | 1 | Created | The development plan of the circuit(s) defining the planning of manufacturing and testing shall be agreed upon by the entity in charge of the procurement of the MMIC.
ECSS-Q-ST-60-12C | ECSS - Current v1.0 | 7.3.12b | Requirement | ECSS-Q-ST-60-12_0190091 | 1 | Created | The design review shall be completed and the authorization for manufacturing given when all the items indicated in the conformance matrix and in the development plan are accepted.
ECSS-Q-ST-60-12C | ECSS - Current v1.0 | 7.3.12c | Requirement | ECSS-Q-ST-60-12_0190092 | 1 | Created | If there are nonconformances, the end of the review shall be pronounced when the corrective actions are closed.
ECSS-Q-ST-60-12C | ECSS - Current v1.0 | 7.3.12d | Requirement | ECSS-Q-ST-60-12_0190093 | 1 | Created | All the reviews shall be recorded as minutes of a meeting, written and signed in session.
ECSS-Q-ST-60-12C | ECSS - Current v1.0 | 7.3.13a | Requirement | ECSS-Q-ST-60-12_0190094 | 1 | Created | For the design of an MMIC, a design package document in conformance with Annex C shall be provided to the customer for approval
ECSS-Q-ST-60-12C | ECSS - Current v1.0 | 7.3.13b | Requirement | ECSS-Q-ST-60-12_0190095 | 1 | Created | The MMIC manufacturing shall not commence before the data package document has been approved by the customer.
ECSS-Q-ST-60-12C | ECSS - Current v1.0 | 7.3.13c | Requirement | ECSS-Q-ST-60-12_0190096 | 1 | Created | The supplier shall provide a compliance table between target requirements and simulated results.
ECSS-Q-ST-60-12C | ECSS - Current v1.0 | 7.3.14a | Requirement | ECSS-Q-ST-60-12_0190097 | 1 | Created | Once the design of the MMIC is finalised and verified by tests, a summary design sheet shall be prepared by the supplier, in conformance with Annex D, for approval from the entity in charge of the procurement of the MMIC.
ECSS-Q-ST-60-12C | ECSS - Current v1.0 | 8.1a | Requirement | ECSS-Q-ST-60-12_0190098 | 1 | Created | Application approval shall be carried out on each new designed MMIC in order to validate the compatibility between the MMIC and its specified application.
ECSS-Q-ST-60-12C | ECSS - Current v1.0 | 8.1b | Requirement | ECSS-Q-ST-60-12_0190099 | 1 | Created | Dedicated test flow and test procedures shall be implemented in conformance with requirements in clause 8.2.
ECSS-Q-ST-60-12C | ECSS - Current v1.0 | 8.1c | Requirement | ECSS-Q-ST-60-12_0190100 | 1 | Created | For microwave hybrids, the testing shall be complementary to the circuit type approval (CTA) as described in the ECSS-Q-ST-60-05.
ECSS-Q-ST-60-12C | ECSS - Current v1.0 | 8.1d | Requirement | ECSS-Q-ST-60-12_0190101 | 1 | Created | Additional hybrids shall be made available with the same quality level as for the CTA (minimum EM hybrid quality level).
ECSS-Q-ST-60-12C | ECSS - Current v1.0 | 8.1e | Requirement | ECSS-Q-ST-60-12_0190102 | 1 | Created | Deviations and test conditions to this flow shall be justified by the hybrid manufacturer and agreed with the customer through the part approval document (PAD) procedure.
ECSS-Q-ST-60-12C | ECSS - Current v1.0 | 8.2a | Requirement | ECSS-Q-ST-60-12_0190103 | 1 | Created | The test sequence shall be included as part of the hybrid CTA activities in conformance with ECSS-Q-ST-60-05. Table 8-1 summarises the test groups and procedures.
ECSS-Q-ST-60-12C | ECSS - Current v1.0 | 8.2b | Requirement | ECSS-Q-ST-60-12_0190104 | 1 | Created | The environment test specified in row 7 of Table 8-1 shall validate the compatibility of the new MMIC design circuits with the package environment.
ECSS-Q-ST-60-12C | ECSS - Current v1.0 | 8.2c | Requirement | ECSS-Q-ST-60-12_0190105 | 1 | Created | It shall not be considered to be a duplication of environmental testing specified in row 7 of Table 8-1 carried out in the context of the hybrid evaluation and qualification activities used for validating the compatibility between the MMIC and hybrid technologies.
ECSS-Q-ST-60-12C | ECSS - Current v1.0 | 9a | Requirement | ECSS-Q-ST-60-12_0190106 | 1 | Created | A MMIC procurement specification shall be issued by the supplier in conformance with Annex E, and associated with each MMIC.
ECSS-Q-ST-60-12C | ECSS - Current v1.0 | 9b | Requirement | ECSS-Q-ST-60-12_0190107 | 1 | Created | A MMIC lot acceptance specification for user LAT shall be issued by the supplier in conformance with Annex F.
ECSS-Q-ST-60-12C | ECSS - Current v1.0 | 9c | Requirement | ECSS-Q-ST-60-12_0190108 | 1 | Created | The MMIC lot acceptance specification for user LAT shall be implemented. NOTE Clause 10 defines the requirements for the MMIC procurement specification and the MMIC lot acceptance specification for user LAT.
ECSS-Q-ST-60-12C | ECSS - Current v1.0 | 9d | Requirement | ECSS-Q-ST-60-12_0190109 | 1 | Created | If the mounting and wiring processes are different from the user hybrid process, the procured lot shall be validated with respect to the user process by performing an additional LAT or by using the LAT performed at hybrid level providing sufficient confident data are available.
ECSS-Q-ST-60-12C | ECSS - Current v1.0 | 10.1.2a | Requirement | ECSS-Q-ST-60-12_0190110 | 1 | Created | Wafer screening and wafer acceptance testing (WAT) (MMIC manufacturer responsibility), in conformance with requirements in clause 10.2.
ECSS-Q-ST-60-12C | ECSS - Current v1.0 | 10.1.2b | Requirement | ECSS-Q-ST-60-12_0190111 | 1 | Created | Dies incoming inspection (hybrid manufacturer responsibility), in conformance with requirements in clause 10.3.
ECSS-Q-ST-60-12C | ECSS - Current v1.0 | 10.1.2c | Requirement | ECSS-Q-ST-60-12_0190112 | 1 | Created | User lot acceptance testing (LAT) (hybrid manufacturer responsibility), in conformance with requirements in clause 10.4.
ECSS-Q-ST-60-12C | ECSS - Current v1.0 | 10.2.1a | Requirement | ECSS-Q-ST-60-12_0190113 | 1 | Created | Wafer screening and wafer acceptance testing (WAT) shall be the responsibility of the manufacturer. NOTE The test flow and relevant test conditions are described in clauses 10.2.2 to 10.2.6.
ECSS-Q-ST-60-12C | ECSS - Current v1.0 | 10.2.3a | Requirement | ECSS-Q-ST-60-12_0190114 | 1 | Created | PCM measurements, rules and controls, shall be in conformance with the manufacturer design book requirements.
ECSS-Q-ST-60-12C | ECSS - Current v1.0 | 10.2.3b | Requirement | ECSS-Q-ST-60-12_0190115 | 1 | Created | Wafers shall be accepted, based on PCM specifications, as defined by the manufacturer.
ECSS-Q-ST-60-12C | ECSS - Current v1.0 | 10.2.3c | Requirement | ECSS-Q-ST-60-12_0190116 | 1 | Created | PCM data that is manufacturer proprietary information, can be delivered, if agreed upon by the manufacturer, and user or customer.
ECSS-Q-ST-60-12C | ECSS - Current v1.0 | 10.2.3d | Requirement | ECSS-Q-ST-60-12_0190117 | 1 | Created | DC and RF on-wafer probing shall be performed by the manufacturer prior to the dicing and be used to sort the dies as defined in the procurement specification.
ECSS-Q-ST-60-12C | ECSS - Current v1.0 | 10.2.3e | Permission | ECSS-Q-ST-60-12_0190231 | 1 | Created | Optional reviews such as a customer source inspection, may be agreed between the user and the manufacturer.
ECSS-Q-ST-60-12C | ECSS - Current v1.0 | 10.2.3f | Requirement | ECSS-Q-ST-60-12_0190119 | 1 | Created | During the optional reviews specified in 10.2.3.e, documentation shall be available that includes: 1. materials and in-process controls; 2. lot travellers; 3. PCM acceptance; 4. SPC data review; 5. SEM of specific processing step; 6. production and quality assurance controls; 7. manufacturer visual inspection data documents and reports.
ECSS-Q-ST-60-12C | ECSS - Current v1.0 | 10.2.4.1a | Requirement | ECSS-Q-ST-60-12_0190120 | 1 | Created | Wafer acceptance testing (WAT) is the responsibility of, and shall be performed by, the manufacturer.
ECSS-Q-ST-60-12C | ECSS - Current v1.0 | 10.2.4.1b | Requirement | ECSS-Q-ST-60-12_0190121 | 1 | Created | The WAT shall verify that the process and the MMIC designs are compliant to the space grade quality level.
ECSS-Q-ST-60-12C | ECSS - Current v1.0 | 10.2.4.1c | Requirement | ECSS-Q-ST-60-12_0190122 | 1 | Created | The WAT shall comprise the following: 1. PCM measurements and a check for wafer release according to the manufacturer specification; 2. 100 % DC and RF on wafer probing; 3. 100 % die visual inspection; 4. a manufacturer assembly test (bond pull test and die shear test).
ECSS-Q-ST-60-12C | ECSS - Current v1.0 | 10.2.4.1d | Requirement | ECSS-Q-ST-60-12_0190123 | 1 | Created | On completion of the WAT, the wafers (issued from the same batch) shall be guaranteed and delivered after dicing in die form as specified in the procurement specification.
ECSS-Q-ST-60-12C | ECSS - Current v1.0 | 10.2.4.2a | Requirement | ECSS-Q-ST-60-12_0190124 | 1 | Created | All the MMICs shall be electrically probed for DC and RF, as defined in the procurement specification.
ECSS-Q-ST-60-12C | ECSS - Current v1.0 | 10.2.4.2b | Requirement | ECSS-Q-ST-60-12_0190125 | 1 | Created | The dies that pass shall be identified and stored with the appropriate packaging and under suitable conditions.
ECSS-Q-ST-60-12C | ECSS - Current v1.0 | 10.2.4.3a | Requirement | ECSS-Q-ST-60-12_0190126 | 1 | Created | All visual inspection sequences shall be performed according to ESCC 2049010 or MIL-STD-883, method 2010 condition A or according to standard professional grade (manufacturer or user procedure) if validated by the customer.
ECSS-Q-ST-60-12C | ECSS - Current v1.0 | 10.2.4.3b | Requirement | ECSS-Q-ST-60-12_0190127 | 1 | Created | 100% of the naked die shall be visually inspected after dicing.
ECSS-Q-ST-60-12C | ECSS - Current v1.0 | 10.2.4.3c | Requirement | ECSS-Q-ST-60-12_0190128 | 1 | Created | A summary sheet of the visual inspection shall be produced by the supplier in conformance with Annex G, and made available to the customer.
ECSS-Q-ST-60-12C | ECSS - Current v1.0 | 10.2.4.4a | Requirement | ECSS-Q-ST-60-12_0190129 | 1 | Created | In order to guarantee the quality of the interface (bonding pad metals and die back face metals), the manufacturer shall implement an assembly test sequence if specified in the procurement specification.
ECSS-Q-ST-60-12C | ECSS - Current v1.0 | 10.2.4.4b | Requirement | ECSS-Q-ST-60-12_0190130 | 1 | Created | The assembly test sequence shall be performed by sampling rejected dies (assembled using the manufacturer process) from the wafers manufactured, and includes the following: 1. A bond pull test on 10 wires as per MIL-STD-883 method 2011.No failures allowed. 2. A die shear test on 2 parts as per MIL-STD-883 method 2019.No failure allowed.
ECSS-Q-ST-60-12C | ECSS - Current v1.0 | 10.2.4.4c | Requirement | ECSS-Q-ST-60-12_0190131 | 1 | Created | If the test sequence performed is based on the user assembly process and in conformance with the user assembly test defined for the incoming inspection, then this test shall not to be repeated by the user when dies are received.
ECSS-Q-ST-60-12C | ECSS - Current v1.0 | 10.2.4.4d | Requirement | ECSS-Q-ST-60-12_0190132 | 1 | Created | For requirement 10.2.4.4c, a document shall be issued by the user stating that the assembly process used by the manufacturer is representative of the hybrid process.
ECSS-Q-ST-60-12C | ECSS - Current v1.0 | 10.2.5a | Requirement | ECSS-Q-ST-60-12_0190133 | 1 | Created | All deliverable dies shall be packed in conformance with ESCC 20600.
ECSS-Q-ST-60-12C | ECSS - Current v1.0 | 10.2.5b | Recommendation | ECSS-Q-ST-60-12_0190232 | 1 | Created | Waffle packs should be used but can attract dust and cause scratching if not handled with care.
ECSS-Q-ST-60-12C | ECSS - Current v1.0 | 10.2.5c | Requirement | ECSS-Q-ST-60-12_0190135 | 1 | Created | Gel packs shall be validated with respect to any contamination or residue after storage.
ECSS-Q-ST-60-12C | ECSS - Current v1.0 | 10.2.5d | Requirement | ECSS-Q-ST-60-12_0190136 | 1 | Created | All packaging shall be opened in a suitable clean room using the appropriate procedure.
ECSS-Q-ST-60-12C | ECSS - Current v1.0 | 10.2.5e | Permission | ECSS-Q-ST-60-12_0190233 | 1 | Created | Several categories of dies may be delivered (including yield information): 1. good DC or RF and good visual; 2. good DC or RF and bad visual; 3. test structures (TCV, DEC, PCM).
ECSS-Q-ST-60-12C | ECSS - Current v1.0 | 10.2.6a | Requirement | ECSS-Q-ST-60-12_0190138 | 1 | Created | The data package shall comprise the results of the controls described in clauses 10.2.3 to 10.2.5.
ECSS-Q-ST-60-12C | ECSS - Current v1.0 | 10.2.6b | Requirement | ECSS-Q-ST-60-12_0190139 | 1 | Created | If a data package is not delivered, all data shall be retained by the manufacturer for a minimum of 5 years during which time it shall be available to the customer for review, upon request.
ECSS-Q-ST-60-12C | ECSS - Current v1.0 | 10.2.6c | Requirement | ECSS-Q-ST-60-12_0190140 | 1 | Created | The manufacturer data package documentation shall consist of the following: 1. Cover sheet or declaration of conformity, full traceability (including for lot, batch, wafers, dies), purchase order reference, manufacturer’s name and location of manufacturing plant. 2. Certificate of conformity (manufacturer’s name and location of manufacturing plant, date and manufacturer’s QA signature, reference to the generic and detail specification, including issue and date). 3. Wafer acceptance test data and PCM data summary sheet. 4. DC or RF measurement data for every MMIC type and associated yields. 5. QA visual inspection report (front side and back side).
ECSS-Q-ST-60-12C | ECSS - Current v1.0 | 10.2.6d | Requirement | ECSS-Q-ST-60-12_0190141 | 1 | Created | In the “foundry” mode, each type of MMIC shall be delivered, with traceability and quantity information written on the packaging, in two categories: 1. ‘‘accept: good dies (DC or RF) and good visual’’, 2. ‘‘reject: good dies (DC or RF) and bad visual’’.
ECSS-Q-ST-60-12C | ECSS - Current v1.0 | 10.3.1a | Requirement | ECSS-Q-ST-60-12_0190142 | 1 | Created | Dies incoming testing shall be carried out when a new die lot is received in conformance with Figure 10-2 NOTE See also clause 3.2.4.
ECSS-Q-ST-60-12C | ECSS - Current v1.0 | 10.3.1b | Requirement | ECSS-Q-ST-60-12_0190143 | 1 | Created | The testing shall include the following test sequence: 1. bondability testing; 2. visual inspection; 3. electrical characterization.
ECSS-Q-ST-60-12C | ECSS - Current v1.0 | 10.3.1c | Requirement | ECSS-Q-ST-60-12_0190144 | 1 | Created | Testing shall be carried out by the user for every MMIC die lot and prior to the user LAT.
ECSS-Q-ST-60-12C | ECSS - Current v1.0 | 10.3.2a | Requirement | ECSS-Q-ST-60-12_0190145 | 1 | Created | The assembly test shall verify the compatibility between the MMIC process and the hybrid technology.
ECSS-Q-ST-60-12C | ECSS - Current v1.0 | 10.3.2b | Requirement | ECSS-Q-ST-60-12_0190146 | 1 | Created | The mounting process and the type of package used for the tests shall be representative of the processes employed for the FM hybrids by the user.
ECSS-Q-ST-60-12C | ECSS - Current v1.0 | 10.3.2c | Requirement | ECSS-Q-ST-60-12_0190147 | 1 | Created | The mounting process and the type of package used for the tests shall be described in the specifications included in the PID of the user.
ECSS-Q-ST-60-12C | ECSS - Current v1.0 | 10.3.2d | Requirement | ECSS-Q-ST-60-12_0190148 | 1 | Created | Dies rejected during the front side visual inspection issued from the controls can be used to perform the test.
ECSS-Q-ST-60-12C | ECSS - Current v1.0 | 10.3.2e | Requirement | ECSS-Q-ST-60-12_0190149 | 1 | Created | The MMIC selected for the tests shall have, if possible, the maximum via hole density.
ECSS-Q-ST-60-12C | ECSS - Current v1.0 | 10.3.2f | Requirement | ECSS-Q-ST-60-12_0190150 | 1 | Created | Wire pull testing shall be performed according to MIL-STD-883 method 2011 on 22 wires or on all the wires if less. No failure allowed.
ECSS-Q-ST-60-12C | ECSS - Current v1.0 | 10.3.2g | Requirement | ECSS-Q-ST-60-12_0190151 | 1 | Created | The shear test on mounted dies shall be according to MIL-STD-883 method 2019 on 4 dies. No failure allowed.
ECSS-Q-ST-60-12C | ECSS - Current v1.0 | 10.3.3a | Requirement | ECSS-Q-ST-60-12_0190152 | 1 | Created | The user quality assurance inspector shall carry out a visual inspection of the lot on a 100 % basis or on an AQL 1 %.
ECSS-Q-ST-60-12C | ECSS - Current v1.0 | 10.3.4a | Requirement | ECSS-Q-ST-60-12_0190153 | 1 | Created | If an electrical characterization test is performed, 2 parts per design shall be assembled on a carrier or in a package similar to the one used for hybrid FM production. NOTE The objective of this optional testing is to select dies lots for specific application requirements, which cannot be characterised on the wafer.
ECSS-Q-ST-60-12C | ECSS - Current v1.0 | 10.4.1.2a | Requirement | ECSS-Q-ST-60-12_0190154 | 1 | Created | From the three sequences A, B and C shown in Figure 10-3, the severity of acceptance testing shall be specified in order to obtain consistent Space grade quality levels.
ECSS-Q-ST-60-12C | ECSS - Current v1.0 | 10.4.1.2b | Requirement | ECSS-Q-ST-60-12_0190155 | 1 | Created | Sequence D of Figure 10-3 is the application approval as defined in clause 8 and shall be performed to validate new designs or new applications.
ECSS-Q-ST-60-12C | ECSS - Current v1.0 | 10.4.1.2c | Requirement | ECSS-Q-ST-60-12_0190156 | 1 | Created | The user LAT shall be performed using TCV, DEC or MMICs as per Figure 10-4 in conformance with ESCC 2439010.
ECSS-Q-ST-60-12C | ECSS - Current v1.0 | 10.4.1.2d | Requirement | ECSS-Q-ST-60-12_0190157 | 1 | Created | Test vehicles shall be mounted in packages that enable tests (maximum junction temperature Tj = 175 °C), electrical measurements and inspections to be performed.
ECSS-Q-ST-60-12C | ECSS - Current v1.0 | 10.4.1.2e | Requirement | ECSS-Q-ST-60-12_0190158 | 1 | Created | For a LAT performed by the user, the assembly processes and the type of package used for TCV, DEC and MMIC mounting shall be representative of the processes defined in the user’s PID.
ECSS-Q-ST-60-12C | ECSS - Current v1.0 | 10.4.1.2f | Requirement | ECSS-Q-ST-60-12_0190159 | 1 | Created | The number of units that are assembled shall be sufficient to ensure that after screening, the specified number of units as defined in Figure 10-4 are available.
ECSS-Q-ST-60-12C | ECSS - Current v1.0 | 10.4.1.2g | Requirement | ECSS-Q-ST-60-12_0190160 | 1 | Created | The screening of the assembled devices shall include the following: 1. visual inspection (if specified); 2. sealing and serialization; 3. hermeticity (if applicable) (fine and gross leak test) as per MIL-STD-883 method 1014; 4. DC and RF initial electrical measurement at room temperature (including one control device for reproducibility verification) under nominal DC biasing and nominal RF input; 5. DC burn in at Tch = 175 °C, for 96 h under nominal biasing condition (no RF); 6. DC and RF final electrical measurement at room temperature (including one control device for reproducibility verification) under nominal DC biasing and nominal RF input. NOTE See clause 9 for requirements on issuing a specification for user LAT.
ECSS-Q-ST-60-12C | ECSS - Current v1.0 | 10.4.2a | Requirement | ECSS-Q-ST-60-12_0190161 | 1 | Created | The user LAT sequence A in Figure 10-4 shall be applied to the procurement of MMICs processed with a validated process in conformance with customer’s requirements and for which the designs have been validated from a reliability point of view by performing application approval testing.
ECSS-Q-ST-60-12C | ECSS - Current v1.0 | 10.4.2b | Requirement | ECSS-Q-ST-60-12_0190162 | 1 | Created | For high-grade level, the sequence A in Figure 10-4 shall be conducted on DEC or TCV structures only.
ECSS-Q-ST-60-12C | ECSS - Current v1.0 | 10.4.2c | Requirement | ECSS-Q-ST-60-12_0190163 | 1 | Created | The sampling is related to the number of wafers and shall be 3 DEC or TCV per wafer with a total 12 parts per wafer lot and one control device.
ECSS-Q-ST-60-12C | ECSS - Current v1.0 | 10.4.2d | Requirement | ECSS-Q-ST-60-12_0190164 | 1 | Created | A life test shall be performed on the 12 parts assembled using processes defined in the user’s PID and under nominal biasing conditions (no RF) and high temperature, in an oven, in order to achieve a maximum channel temperature of 175 °C with a tolerance of -5 °C.
ECSS-Q-ST-60-12C | ECSS - Current v1.0 | 10.4.2e | Requirement | ECSS-Q-ST-60-12_0190165 | 1 | Created | The duration of the test shall be 168 hours for high-grade level (failure criteria A=0, R=1).
ECSS-Q-ST-60-12C | ECSS - Current v1.0 | 10.4.2f | Requirement | ECSS-Q-ST-60-12_0190166 | 1 | Created | If epoxy die attach is used: 1. the temperature within the oven shall be a maximum of 130 °C with a tolerance of -5 °C; and 2. the duration of the life test shall be based on the Arrhenius acceleration factor with Ea=0,6 eV.
ECSS-Q-ST-60-12C | ECSS - Current v1.0 | 10.4.2g | Requirement | ECSS-Q-ST-60-12_0190167 | 1 | Created | 100 % final electrical measurements at room temperature and delta calculation shall be made.No failure allowed.
ECSS-Q-ST-60-12C | ECSS - Current v1.0 | 10.4.2h | Requirement | ECSS-Q-ST-60-12_0190168 | 1 | Created | A DPA shall be performed on 2 parts as per clause 10.4.6.No defect allowed.
ECSS-Q-ST-60-12C | ECSS - Current v1.0 | 10.4.2i | Requirement | ECSS-Q-ST-60-12_0190169 | 1 | Created | Sequence A in Figure 10-4 is not applicable for low grade level.
ECSS-Q-ST-60-12C | ECSS - Current v1.0 | 10.4.3a | Requirement | ECSS-Q-ST-60-12_0190170 | 1 | Created | Sequence B in Figure 10-4 shall be applied to the procurement of MMICs processed with a validated process according to the customer’s requirements and for which the design is new and not validated from a reliability point of view.
ECSS-Q-ST-60-12C | ECSS - Current v1.0 | 10.4.3b | Requirement | ECSS-Q-ST-60-12_0190171 | 1 | Created | For high-grade level, sequence B in Figure 10-4 shall be conducted on DEC or TCV structures and on MMIC dice assembled using the processes defined in the user’s PID.
ECSS-Q-ST-60-12C | ECSS - Current v1.0 | 10.4.3c | Requirement | ECSS-Q-ST-60-12_0190172 | 1 | Created | The sampling is related to the number of wafers and shall be 3 DEC or TCV per wafer and 3 MMIC (new) per wafer with a total 12 parts per wafer lot and one control device.
ECSS-Q-ST-60-12C | ECSS - Current v1.0 | 10.4.3d | Requirement | ECSS-Q-ST-60-12_0190173 | 1 | Created | A 168 h life test shall be performed as per clauses 10.4.2d and 10.4.2e on 6 parts DEC or TCV structures.
ECSS-Q-ST-60-12C | ECSS - Current v1.0 | 10.4.3e | Requirement | ECSS-Q-ST-60-12_0190174 | 1 | Created | A 240 h life test shall also be performed on 6 MMIC.
ECSS-Q-ST-60-12C | ECSS - Current v1.0 | 10.4.3f | Requirement | ECSS-Q-ST-60-12_0190175 | 1 | Created | If the parts are epoxy die attached, the same restrictions as given in requirement 10.4.2f shall apply and the calculations for the duration of the test shall be based on the same acceleration factor.
ECSS-Q-ST-60-12C | ECSS - Current v1.0 | 10.4.3g | Requirement | ECSS-Q-ST-60-12_0190176 | 1 | Created | 100 % final electrical measurement at room temperature and delta calculation shall be made.No failure allowed.
ECSS-Q-ST-60-12C | ECSS - Current v1.0 | 10.4.3h | Requirement | ECSS-Q-ST-60-12_0190177 | 1 | Created | A DPA shall be performed on 2 parts (either TCV, DEC or MMIC) as per clause 10.4.6.No defect allowed.
ECSS-Q-ST-60-12C | ECSS - Current v1.0 | 10.4.3i | Requirement | ECSS-Q-ST-60-12_0190178 | 1 | Created | Sequence B is not applicable for low-grade level.
ECSS-Q-ST-60-12C | ECSS - Current v1.0 | 10.4.4a | Requirement | ECSS-Q-ST-60-12_0190179 | 1 | Created | Sequence C in Figure 10-4 shall be applied to the procurement of MMIC processed with a non-validated process according to the customer’s requirements.
ECSS-Q-ST-60-12C | ECSS - Current v1.0 | 10.4.4b | Requirement | ECSS-Q-ST-60-12_0190180 | 1 | Created | The user LAT shall be considered to be the lot validation.
ECSS-Q-ST-60-12C | ECSS - Current v1.0 | 10.4.4c | Requirement | ECSS-Q-ST-60-12_0190181 | 1 | Created | It shall be performed on MMICs with the modified conditions given in requirements 10.4.4d to 10.4.4j.
ECSS-Q-ST-60-12C | ECSS - Current v1.0 | 10.4.4d | Requirement | ECSS-Q-ST-60-12_0190182 | 1 | Created | For high-grade level, a 1 000 h life test shall be applied on 12 packaged MMIC per wafer lot (assembly process as per user’s PID).
ECSS-Q-ST-60-12C | ECSS - Current v1.0 | 10.4.4e | Requirement | ECSS-Q-ST-60-12_0190183 | 1 | Created | If the parts are epoxy die attached, the same restrictions as given in requirement 10.4.2f shall apply and the calculations for the duration of the test shall be based on the same acceleration factor.
ECSS-Q-ST-60-12C | ECSS - Current v1.0 | 10.4.4f | Requirement | ECSS-Q-ST-60-12_0190184 | 1 | Created | For low grade level, the duration of the life test shall be reduced to 500 h on 6 parts per wafer lot only.
ECSS-Q-ST-60-12C | ECSS - Current v1.0 | 10.4.4g | Requirement | ECSS-Q-ST-60-12_0190185 | 1 | Created | 100% final electrical measurement at room temperature and delta calculation shall be made.No failure allowed.
ECSS-Q-ST-60-12C | ECSS - Current v1.0 | 10.4.4h | Requirement | ECSS-Q-ST-60-12_0190186 | 1 | Created | For both levels, a DPA shall be performed on 2 parts (one before the life test and one after) (either TCV, DEC or MMIC) as per clause 10.4.6. No defect allowed.
ECSS-Q-ST-60-12C | ECSS - Current v1.0 | 10.4.4i | Requirement | ECSS-Q-ST-60-12_0190187 | 1 | Created | A construction analysis (CA) shall be performed on 3 dice for the first procured lot.
ECSS-Q-ST-60-12C | ECSS - Current v1.0 | 10.4.4j | Requirement | ECSS-Q-ST-60-12_0190188 | 1 | Created | The CA shall include, as a minimum, the following analyses: 1. external visual inspection (MIL STD 883 method 2009); 2. internal visual inspection (MIL STD 883 method 2010); 3. SEM inspection (MIL STD 883 method 2018); 4. identification of bonding pad and back side metals and their thicknesses; 5. passivation material and thickness; 6. die dimension; 7. micro-section showing the gate zone (with dimensions).
ECSS-Q-ST-60-12C | ECSS - Current v1.0 | 10.4.5a | Requirement | ECSS-Q-ST-60-12_0190189 | 1 | Created | When specified, sequence D in Figure 10-4 shall be applied, prior to the user LAT sequences.
ECSS-Q-ST-60-12C | ECSS - Current v1.0 | 10.4.5b | Requirement | ECSS-Q-ST-60-12_0190190 | 1 | Created | A test plan shall be issued and agreed upon by the customer.
ECSS-Q-ST-60-12C | ECSS - Current v1.0 | 10.4.5c | Requirement | ECSS-Q-ST-60-12_0190191 | 1 | Created | The test plan shall detail the tests to be performed on a defined quantity of CTA as described in ECSS-Q-ST-60-05 (see Table 2 of clause 8.2).
ECSS-Q-ST-60-12C | ECSS - Current v1.0 | 10.4.5d | Requirement | ECSS-Q-ST-60-12_0190192 | 1 | Created | The test plan shall be documented and some tests may be omitted if the heritages on the technology or on the design are sufficient and demonstrated.
ECSS-Q-ST-60-12C | ECSS - Current v1.0 | 10.4.5e | Requirement | ECSS-Q-ST-60-12_0190193 | 1 | Created | The user shall be responsible for defining the tests to support the reliability tests based on Table 8-1.
ECSS-Q-ST-60-12C | ECSS - Current v1.0 | 10.4.5f | Requirement | ECSS-Q-ST-60-12_0190194 | 1 | Created | Hybrids or dedicated packaged MMIC (one MMIC per package) can be used to complete this sequence of test.
ECSS-Q-ST-60-12C | ECSS - Current v1.0 | 10.4.5g | Requirement | ECSS-Q-ST-60-12_0190195 | 1 | Created | For requirement 10.4.5f, the packaged parts shall be representative of the production process defined in the PID (assembly and sealing process) and be screened according to the flow defined in Figure 10-4 and clause 10.4.
ECSS-Q-ST-60-12C | ECSS - Current v1.0 | 10.4.5h | Permission | ECSS-Q-ST-60-12_0190234 | 1 | Created | Due to the conditions of stress, some tests may be conducted up to and above the failure limits with the purpose of assessing the existing margin due to a specific constraint.
ECSS-Q-ST-60-12C | ECSS - Current v1.0 | 10.4.5i | Recommendation | ECSS-Q-ST-60-12_0190235 | 1 | Created | If 10.4.5h is performed, it should be stated in the test plan document.
ECSS-Q-ST-60-12C | ECSS - Current v1.0 | 10.4.6a | Requirement | ECSS-Q-ST-60-12_0190198 | 1 | Created | The following tests shall be performed as part of the DPA: 1. External visual inspection MIL-STD-883 Method 2009.8 2. Seal test MIL-STD-883 Method 1014 condition A2 - condition C 3. Internal visual inspection ESCC 2409010 or equivalent 4. Bond pull test MIL-STD-883 Method 2011 condition D 5. Die shear test MIL-STD-883 Method 2019 6. RGA (option) MIL-STD-883 Method 1018.2.
ECSS-Q-ST-60-12C | ECSS - Current v1.0 | 10.5a | Requirement | ECSS-Q-ST-60-12_0190199 | 1 | Created | A component shall be considered to be failed if one or more of the electrical parameters (DC and RF) exceed the limits defined in Table 4 of the corresponding detail specification.
ECSS-Q-ST-60-12C | ECSS - Current v1.0 | 10.5b | Requirement | ECSS-Q-ST-60-12_0190200 | 1 | Created | In the case of a LAT performed by the manufacturer failures due to the assembly of the test structures shall be excluded from the results, and therefore not lead to lot failure.
ECSS-Q-ST-60-12C | ECSS - Current v1.0 | 10.5c | Requirement | ECSS-Q-ST-60-12_0190201 | 1 | Created | In the case of a LAT performed by the user, a part shall be considered failed if at least one test does not satisfy the limits defined in the specification associated to the process.
ECSS-Q-ST-60-12C | ECSS - Current v1.0 | 10.5d | Requirement | ECSS-Q-ST-60-12_0190202 | 1 | Created | Any relevant failures (see requirement 10.5f) observed in assembly tests shall be included in a nonconformance sheet and the problem subjected to a review.
ECSS-Q-ST-60-12C | ECSS - Current v1.0 | 10.5e | Requirement | ECSS-Q-ST-60-12_0190203 | 1 | Created | The customer shall be informed of the nonconformance and decide when it can be closed.
ECSS-Q-ST-60-12C | ECSS - Current v1.0 | 10.5f | Requirement | ECSS-Q-ST-60-12_0190204 | 1 | Created | A failure shall be considered a relevant failure if only address a problem at die level NOTE For example: bond pull failure criteria at wire neck is not considered as a defect from the die point of view.
ECSS-Q-ST-60-12C | ECSS - Current v1.0 | 10.5g | Requirement | ECSS-Q-ST-60-12_0190205 | 1 | Created | During user LAT, if the number of components failed during assembly or screening exceeds 10% of the components submitted to these tests and associated electrical measurements, the lot shall be considered as failed.
ECSS-Q-ST-60-12C | ECSS - Current v1.0 | 10.5h | Requirement | ECSS-Q-ST-60-12_0190206 | 1 | Created | In the case of requirement 10.5g the lot shall be treated using the nonconformance procedure.
ECSS-Q-ST-60-12C | ECSS - Current v1.0 | 10.5i | Permission | ECSS-Q-ST-60-12_0190236 | 1 | Created | Parts failed during the LAT screening may be replaced by new assembled and re-screened parts in order to make up the quantity for the life test sequence.
ECSS-Q-ST-60-12C | ECSS - Current v1.0 | 10.5j | Requirement | ECSS-Q-ST-60-12_0190208 | 1 | Created | A component shall be counted as failed if one or more electrical parameters (DC and RF) exceed the limits defined in Table 4 of the corresponding detail specification.
ECSS-Q-ST-60-12C | ECSS - Current v1.0 | A.2.1a | Requirement | ECSS-Q-ST-60-12_0190209 | 1 | Created | The MMIC electrical design specification shall contain, as a minimum, the following: 1. electrical performances and application, 2. die dimension, 3. in and out interfaces.
ECSS-Q-ST-60-12C | ECSS - Current v1.0 | B.2.1a | Requirement | ECSS-Q-ST-60-12_0190210 | 1 | Created | The compliance matrix shall summarise the following: 1. The function description and associated main characteristics. 2. The software or hardware used for the design. 3. Verification that the circuit belongs to the specified functional domain and is designed using, for example, the models and cells, described in the design manual. If not, an extension of the qualification domain shall be provided. 4. The results of the sensitivity and stability analyses. 5. The derating of the elementary parts. 6. The DRC results. 7. The ERC results. 8. Verification from the manufacturer that he can perform the set of tests specified by the designer for the wafer or dies release.
ECSS-Q-ST-60-12C | ECSS - Current v1.0 | B.2.2a | Requirement | ECSS-Q-ST-60-12_0190211 | 1 | Created | The existence of the compliance matrix shall be indicated in the PAD sheet.
ECSS-Q-ST-60-12C | ECSS - Current v1.0 | C.2.1a | Requirement | ECSS-Q-ST-60-12_0190212 | 1 | Created | The design package document shall include the following: 1. Description of functionality and any functional blocks. 2. List of the major critical items in the circuit design and the trade-offs performed. 3. Schematic diagrams. 4. Linear simulation including out-of-band response. 5. Noise analysis, including phase noise (if applicable to the specific circuit). 6. Non-linear simulation, steady state (if applicable to the specific circuit). 7. Transient simulation. 8. Electromagnetic analysis (if applicable to the circuit: this depends on). NOTE For example, the frequency of operation, sensitivity of the circuit, density on the die, thickness of the substrate, type of transmission lines used, similarity with already produced die. 9. DC analysis (if applicable to the circuit), NOTE For example, for non-linear circuits or circuits using DC coupled active elements. 10. Tolerance analysis, stability analysis, thermal analysis, reliability analysis. 11. Layout. 12. DRC or ERC. 13. On-wafer testing (when performed). 14. Cost analysis budgetary cost estimates for production runs of the MMIC designed, including in the case of circuits to be produced in large quantities, a detail cost estimates. 15. Test plan or procedures (including the calibration approach and accuracy). 16. On-wafer and test-jig measurements (including test-jig mechanical and electrical characteristics).
ECSS-Q-ST-60-12C | ECSS - Current v1.0 | D.2.1a | Requirement | ECSS-Q-ST-60-12_0190213 | 1 | Created | The MMIC summary design sheet shall include the following: 1. Name of the circuit. 2. Function. 3. Electrical diagram. 4. Main performance characteristics. 5. Compliance table between target and simulated performance. 6. Name of the final GDSII file. 7. Layout drawing (with dimensions and identification of each connection pad position and function). 8. Foundry process used. 9. Assembly drawing (including external components needed). 10. List of nominal biasing and control voltages or currents, and total power consumption. 11. List of nominal RF signals to be applied or measured. 12. Photograph (in colour and details).
ECSS-Q-ST-60-12C | ECSS - Current v1.0 | E.2.1a | Requirement | ECSS-Q-ST-60-12_0190214 | 1 | Created | The MMIC procurement specification shall include, as a minimum, the following: 1. The physical description of the tile and all associated die (name, dimensions, cells). 2. The electrical test plan (DC biasing, RF input conditions) for on-wafer probing. 3. All parameter specification limits to be applied for die sort. 4. Packaging definition. 5. Quality level of visual inspection for die delivered.
ECSS-Q-ST-60-12C | ECSS - Current v1.0 | E.2.2a | Permission | ECSS-Q-ST-60-12_0190237 | 1 | Created | The MMIC procurement specification may be merged with the MMIC lot acceptance specification for user LAT (see Annex F) on completion of all testing by the manufacturer and user for the finalization of the MMIC detail specification.
ECSS-Q-ST-60-12C | ECSS - Current v1.0 | F.2.1a | Requirement | ECSS-Q-ST-60-12_0190216 | 1 | Created | The MMIC lot acceptance specification for user LAT shall contain, as a minimum, the following: 1. Die reference submitted to user LAT (using either a TCV, a DEC or an MMIC). 2. The description of the package to be used for the mounting with lead identification. 3. The description of the mounting and wiring processes. 4. Table 1: maximum ratings. This table shall include the limiting electrical, mechanical and thermal parameters. 5. Table 2: electrical measurements at ambient temperature with static and dynamic parameters. 6. Table 3: electrical measurements at high and low temperatures. 7. Table 4: parameter drifts. This table shows the electrical parameters before and after burn-in with the maximum drift allowed. 8. Table 5: burn in conditions. This table shows the oven temperature and power applied. 9. Table 6: electrical measurements after endurance tests. This table shows the parameters measured and the minimum and maximum values tolerated following the life test at the ambient temperature. 10. Table 7: life test conditions. This table shows the oven temperature and power applied.
ECSS-Q-ST-60-12C | ECSS - Current v1.0 | F.2.2a | Permission | ECSS-Q-ST-60-12_0190238 | 1 | Created | The MMIC lot acceptance specification may be merged with the MMIC procurement specification (see ECSS-Q-60-12 Annex E) on completion of all testing by the manufacturer and user for the finalization of the MMIC detail specification.
ECSS-Q-ST-60-12C | ECSS - Current v1.0 | G.2.1a | Requirement | ECSS-Q-ST-60-12_0190218 | 1 | Created | The MMIC visual inspection shall include all references for traceability purpose and, as a minimum, the quantities of the following: 1. good dies, sorted after DC and RF testing; 2. rejected dies after visual inspection; 3. accepted dies for each type of MMIC.
ECSS-Q-ST-60-14C Rev.1 Corr.1 | ECSS - Current v1.0 | 4.1.2a | Requirement | ECSS-Q-ST-60-14_0470002 | 1 | Unchanged | The following domains shall be covered and documented by procedures sent to the customer for information, on request: 1. Storage area and storage zone 2. Cleanliness 3. ESD protection 4. Packing and Packaging 5. Handling 6. Quality assurance.
ECSS-Q-ST-60-14C Rev.1 Corr.1 | ECSS - Current v1.0 | 4.1.3a | Requirement | ECSS-Q-ST-60-14_0470003 | 2 | Normative Change | It shall be demonstrated that storage areas and storage zones provide such protection against vibration, electromagnetic fields, radiation fields and against light so that possible degradation of organic packaging material is prevented.
ECSS-Q-ST-60-14C Rev.1 Corr.1 | ECSS - Current v1.0 | 4.1.4a | Requirement | ECSS-Q-ST-60-14_0470004 | 1 | Unchanged | Rules for cleanliness efficiency shall be implemented.
ECSS-Q-ST-60-14C Rev.1 Corr.1 | ECSS - Current v1.0 | 4.1.4b | Requirement | ECSS-Q-ST-60-14_0470005 | 1 | Unchanged | The working areas and the contained equipment shall be maintained as visually clean with no loose material.
ECSS-Q-ST-60-14C Rev.1 Corr.1 | ECSS - Current v1.0 | 4.1.4c | Requirement | ECSS-Q-ST-60-14_0470006 | 1 | Unchanged | Access rules shall apply for personnel, materials and equipment.
ECSS-Q-ST-60-14C Rev.1 Corr.1 | ECSS - Current v1.0 | 4.1.4d | Requirement | ECSS-Q-ST-60-14_0470007 | 1 | Unchanged | Storage areas shall conform to a cleanliness level as defined in ECSS-Q-ST-70-01 clause 5.3.1.4. | NOTE This cleanliness level is often called and known as “grey zone”.
ECSS-Q-ST-60-14C Rev.1 Corr.1 | ECSS - Current v1.0 | 4.1.5a | Requirement | ECSS-Q-ST-60-14_0470008 | 1 | Informative Change | The efficiency of ESD protection measures in storage, handling and testing areas shall be demonstrated.
ECSS-Q-ST-60-14C Rev.1 Corr.1 | ECSS - Current v1.0 | 4.1.6a | Requirement | ECSS-Q-ST-60-14_0470009 | 2 | Normative Change | EEE parts manufacturers requirements or, by default, ESCC 20600 or IPC/JEDEC J-STD-033D (April 2018) shall apply for packing, packaging and handling.
ECSS-Q-ST-60-14C Rev.1 Corr.1 | ECSS - Current v1.0 | 4.1.7a | Requirement | ECSS-Q-ST-60-14_0470010 | 1 | Unchanged | The storage responsible entity shall establish and document the following: 1. Prohibited materials 2. Personnel access rules 3. Prohibited personnel actions 4. Measures and facilities to segregate and protect components during receiving, inspection, storage and delivery 5. Control measures to ensure that electrostatic discharge susceptible components are identified and handled only by trained personnel using anti static packaging and tools.
ECSS-Q-ST-60-14C Rev.1 Corr.1 | ECSS - Current v1.0 | 4.2.2a | Requirement | ECSS-Q-ST-60-14_0470011 | 1 | Unchanged | Temperature in the immediate vicinity of stored components shall at all times be maintained between a minimum temperature of 17 °C and a maximum temperature of 27 °C. | NOTE This is to avoid chemical reactions catalysis when it is too high or electronic reactions on certain technologies when it is too low.
ECSS-Q-ST-60-14C Rev.1 Corr.1 | ECSS - Current v1.0 | 4.2.3a | Requirement | ECSS-Q-ST-60-14_0470012 | 2 | Normative Change | RH in store cupboards shall be kept in the range 20 % to 65 % of RH. | NOTE This is to avoid, when combined with temperature, corrosion phenomena. The lower is the Relative Humidity the greater is the probability for ESD damage.
ECSS-Q-ST-60-14C Rev.1 Corr.1 | ECSS - Current v1.0 | 4.2.3b | Requirement | ECSS-Q-ST-60-14_0470059 | 1 | Created | EEE parts with MSL > 1 shall be stored, before and after relifing test sequence, in one of the following conditions: 1. Nitrogen, 2. Dry and ionised air in a range up to 20 % RH maximum, 1. Dry packs as specified in IPC/JEDEC J-STD-033D (April 2018).
ECSS-Q-ST-60-14C Rev.1 Corr.1 | ECSS - Current v1.0 | 4.2.4a | Requirement | ECSS-Q-ST-60-14_0470013 | 2 | Normative Change | The containers used during storage shall ensure protection against ESD as defined in clause 4.1.6 and against any form of corrosion or contamination.
ECSS-Q-ST-60-14C Rev.1 Corr.1 | ECSS - Current v1.0 | 4.2.4b | Requirement | ECSS-Q-ST-60-14_0470014 | 2 | Normative Change | Parts shall be stored in containers such that it can be demonstrated that they offer protection against ESD, corrosion and contamination including the contamination induced by the package itself. | NOTE Their primary containers can be used as long as they meet this requirement.
ECSS-Q-ST-60-14C Rev.1 Corr.1 | ECSS - Current v1.0 | 4.2.4c | Requirement | ECSS-Q-ST-60-14_0470015 | 1 | Unchanged | CCDs and opto-electronic sensors shall be stored in dry air or in neutral ambience, to prevent risks of cover glass pollution and moisture ingress.
ECSS-Q-ST-60-14C Rev.1 Corr.1 | ECSS - Current v1.0 | 5c | Requirement | ECSS-Q-ST-60-14_0470060 | 1 | Created | The maximum lifetime requirements of the EEE parts manufacturers shall be taken into account.
ECSS-Q-ST-60-14C Rev.1 Corr.1 | ECSS - Current v1.0 | 5d | Requirement | ECSS-Q-ST-60-14_0470016 | 2 | Normative Change | In absence of EEE manufacturer's lifetime limitation and when required, relifing shall be performed between T1 and T2 according to the timing parameters given in Table 5‑1. | NOTE 1 Relife can be anticipated before T1, provided dT remains applicable. NOTE 2 For parts not planned to be mounted and to be kept in stock, relifing is not mandatory.
ECSS-Q-ST-60-14C Rev.1 Corr.1 | ECSS - Current v1.0 | 5e | Recommendation | ECSS-Q-ST-60-14_0470057 | 2 | Normative Change | In case of parts procured through an external procurement entity, the customer should require the supplier to state the minimum period of validity of parts, w.r.t. T1 or T2, after delivery.
ECSS-Q-ST-60-14C Rev.1 Corr.1 | ECSS - Current v1.0 | 5f | Requirement | ECSS-Q-ST-60-14_0470061 | 1 | Created | When started, all relifing tests as described in Table 6‑1 and Table 7‑1 shall be completed in a maximum period of six weeks.
ECSS-Q-ST-60-14C Rev.1 Corr.1 | ECSS - Current v1.0 | 5g | Requirement | ECSS-Q-ST-60-14_0470062 | 1 | Created | First of all, the maximum lifetime requirements of the EEE parts manufacturers shall be taken into account.
ECSS-Q-ST-60-14C Rev.1 Corr.1 | ECSS - Current v1.0 | 6.1.1a | Requirement | ECSS-Q-ST-60-14_0470018 | 1 | Unchanged | For relifing, the following tests, as specified in Table 6‑1 shall be performed: 1. External Visual Inspection 2. Electrical measurements 3. Seal test 4. Specific test
ECSS-Q-ST-60-14C Rev.1 Corr.1 | ECSS - Current v1.0 | 6.1.1b | Requirement | ECSS-Q-ST-60-14_0470019 | 1 | Unchanged | Component families not covered in Table 6‑1 shall be subject to special procedures to be defined by the program. | NOTE The relifing procedure can be applied on a sub-lot containing only the quantity of components immediately needed for production. In this case, the relifing date-code is applicable only to parts actually tested. The time limits specified in Table 5‑1 remain applicable for the residual sub-lot.
ECSS-Q-ST-60-14C Rev.1 Corr.1 | ECSS - Current v1.0 | 6.1.1c | Requirement | ECSS-Q-ST-60-14_0470020 | 2 | Normative Change | When sampling is specified in Table 6‑1, it shall be performed in accordance with AQL 0,65 % level II according to ANSI ASQ Z1.4-2003 Revision 2008.
ECSS-Q-ST-60-14C Rev.1 Corr.1 | ECSS - Current v1.0 | 6.1.1d | Requirement | ECSS-Q-ST-60-14_0470021 | 1 | Unchanged | The specifications and methods to be used during relifing shall be those that were in effect for the initial procurement or, if demonstrated that they are not applicable, the most recent updated issues.
ECSS-Q-ST-60-14C Rev.1 Corr.1 | ECSS - Current v1.0 | 6.1.1e | Requirement | ECSS-Q-ST-60-14_0470022 | 2 | Normative Change | Seal test shall be performed on components made with a hermetic cavity package in conformance with the applicable procurement specification.
ECSS-Q-ST-60-14C Rev.1 Corr.1 | ECSS - Current v1.0 | 6.1.1f | Requirement | ECSS-Q-ST-60-14_0470023 | 1 | Informative Change | For ceramic chip or moulded capacitors, electrical measurement shall be done after 4 hours of stabilisation at 125 °C for Type II ceramic.
ECSS-Q-ST-60-14C Rev.1 Corr.1 | ECSS - Current v1.0 | 6.1.1g | Requirement | ECSS-Q-ST-60-14_0470024 | 2 | Normative Change | Multi-chips (stacked) capacitors shall be submitted to 100% visual inspection and electrical testing.
ECSS-Q-ST-60-14C Rev.1 Corr.1 | ECSS - Current v1.0 | 6.1.1h | Requirement | ECSS-Q-ST-60-14_0470025 | 2 | Normative Change | For all type of solid tantalum capacitors, the following specific tests shall be performed before the parametrical measurement: 1. Apply 9 discharges and 8 charges with a cycle time of 2 seconds and under nominal voltage and monitor the current during both charge and discharge tests to detect short circuit, 2. Perform a burn-in test for a duration or 96 hours at rated voltage at 85 °C.
ECSS-Q-ST-60-14C Rev.1 Corr.1 | ECSS - Current v1.0 | 6.1.1i | Requirement | ECSS-Q-ST-60-14_0470063 | 1 | Created | For all type of non-solid tantalum capacitors, the following specific test shall be performed before the parametrical measurement: 1. Perform a burn-in test for a duration or 96 hours at rated voltage at 85 °C.
ECSS-Q-ST-60-14C Rev.1 Corr.1 | ECSS - Current v1.0 | 6.1.1j | Requirement | ECSS-Q-ST-60-14_0470026 | 2 | Normative Change | For film capacitors using the polycarbonate technology, a DPA test shall be performed on three pieces, including: 1. external visual inspection, 2. sealing test after insulate sleeve removal, 3. microsection on two pieces, and 4. decaping on third part.
ECSS-Q-ST-60-14C Rev.1 Corr.1 | ECSS - Current v1.0 | 6.1.1k | Requirement | ECSS-Q-ST-60-14_0470027 | 2 | Normative Change | For programmed parts, the total duration, including storage and mission, shall not exceed data retention duration given by the manufacturer.
ECSS-Q-ST-60-14C Rev.1 Corr.1 | ECSS - Current v1.0 | 6.1.1l | Permission | ECSS-Q-ST-60-14_0470058 | 2 | Normative Change | For VLSI, hybrids and CCD, when electrical test is not practicable because of test program or product complexity, the validation may be transferred to use step such as functional tests or programming stages. | NOTE For example, VLSI can be ASIC, FPGA, MMIC, DSP, microprocessors, microcontrollers.
ECSS-Q-ST-60-14C Rev.1 Corr.1 | ECSS - Current v1.0 | 6.1.1m | Requirement | ECSS-Q-ST-60-14_0470029 | 1 | Informative Change | For electromagnetic relays of latching and non-latching type, 10 switching shall be run before electrical measurements.
ECSS-Q-ST-60-14C Rev.1 Corr.1 | ECSS - Current v1.0 | 6.1.1n | Requirement | ECSS-Q-ST-60-14_0470030 | 2 | Normative Change | For low frequency and radio-frequency wires and cables, the following shall be done: 1. inspect at least 0,5 m, and 2. remove 0,2 m of the insulating material.
ECSS-Q-ST-60-14C Rev.1 Corr.1 | ECSS - Current v1.0 | 6.1.1o | Requirement | ECSS-Q-ST-60-14_0470031 | 2 | Normative Change | Electrical test shall be optional for cavity hermetically sealed qualified parts when the qualification level is in line with the quality level defined by the applicable Tables 7-1, Table 7-2 or Table 7-3 of ECSS-Q-ST-60.
ECSS-Q-ST-60-14C Rev.1 Corr.1 | ECSS - Current v1.0 | 6.1.1p | Requirement | ECSS-Q-ST-60-14_0470064 | 1 | Created | For cable assemblies, electrical test shall be limited to insulation resistance test.
ECSS-Q-ST-60-14C Rev.1 Corr.1 | ECSS - Current v1.0 | 6.1.1q | Requirement | ECSS-Q-ST-60-14_0470065 | 1 | Created | When relifed, commercial components shall be tested as defined in Table 6‑1 providing in addition, the following: 1. the availability of endurance test results on the flight lot, 2. the availability of humidity test results on the flight lot as per ECSS-Q-ST-60-13, in case of non-hermetic package sensitive to humidity, 3. the availability of a report of DPA performed on 3 pieces for each lot of commercial components in the frame of the relifing procedure.
ECSS-Q-ST-60-14C Rev.1 Corr.1 | ECSS - Current v1.0 | 6.1.3a | Requirement | ECSS-Q-ST-60-14_0470032 | 2 | Normative Change | A subset of DC parameters as given in the table of room temperature electrical measurements of the relevant procurement specification, ESCC or equivalent, shall be selected, submitted for customer approval on request and then measured. | NOTE 1 It is important to pay attention to the test and set up procedures which can have changed since the initial date code. NOTE 2 Additional burn-in and drift calculation to be performed only when specified in Table 6‑1.
ECSS-Q-ST-60-14C Rev.1 Corr.1 | ECSS - Current v1.0 | 6.1.4a | Requirement | ECSS-Q-ST-60-14_0470033 | 2 | Normative Change | In case of doubt or anomaly regarding any surface of the leads, one part shall be sampled in order to make a solderability test according to the applicable test method.
ECSS-Q-ST-60-14C Rev.1 Corr.1 | ECSS - Current v1.0 | 6.1.4b | Requirement | ECSS-Q-ST-60-14_0470034 | 1 | Unchanged | The solderability test results shall be recorded in the relifing report.
ECSS-Q-ST-60-14C Rev.1 Corr.1 | ECSS - Current v1.0 | 6.1.4c | Requirement | ECSS-Q-ST-60-14_0470035 | 1 | Unchanged | The part tested for solderability shall be considered destroyed.
ECSS-Q-ST-60-14C Rev.1 Corr.1 | ECSS - Current v1.0 | 6.1.4d | Requirement | ECSS-Q-ST-60-14_0470066 | 1 | Created | External Visual Inspection shall be done in accordance with applicable procurement specifications.
ECSS-Q-ST-60-14C Rev.1 Corr.1 | ECSS - Current v1.0 | 6.1.5a | Requirement | ECSS-Q-ST-60-14_0470036 | 2 | Normative Change | The sealing tests shall be recorded as "pass" where the results meet the requirements of the original procurement specification | NOTE Sealing tests include fine leaks or gross leaks or both, depending on the applicable specification.
ECSS-Q-ST-60-14C Rev.1 Corr.1 | ECSS - Current v1.0 | 6.1.5b | Requirement | ECSS-Q-ST-60-14_0470037 | 1 | Unchanged | The measurement values of leaks on non-conforming components shall be recorded in the relifing report.
ECSS-Q-ST-60-14C Rev.1 Corr.1 | ECSS - Current v1.0 | 6.2a | Requirement | ECSS-Q-ST-60-14_0470038 | 1 | Unchanged | ECSS-Q-ST-10-09 shall apply for the handling and processing of nonconformances. | NOTE The processing of nonconformances is identical for both relifing and normal procurement procedures.
ECSS-Q-ST-60-14C Rev.1 Corr.1 | ECSS - Current v1.0 | 6.2b | Requirement | ECSS-Q-ST-60-14_0470039 | 1 | Unchanged | Any components not satisfying at least one of the requirements included in this standard shall be considered as not conform.
ECSS-Q-ST-60-14C Rev.1 Corr.1 | ECSS - Current v1.0 | 6.2c | Requirement | ECSS-Q-ST-60-14_0470040 | 2 | Normative Change | When performing the sampling test, as per Table 6‑1, any batch of components failing the sampling rule defined in requirement 6.1.1c shall be considered as not conform.
ECSS-Q-ST-60-14C Rev.1 Corr.1 | ECSS - Current v1.0 | 6.2d | Requirement | ECSS-Q-ST-60-14_0470041 | 2 | Deleted | <<deleted>>
ECSS-Q-ST-60-14C Rev.1 Corr.1 | ECSS - Current v1.0 | 6.2e | Requirement | ECSS-Q-ST-60-14_0470042 | 2 | Normative Change | In the case specified in 6.2c, the test shall be repeated on a 100% basis on the whole lot and the causes of the nonconformance investigated and recorded in the relifing report.
ECSS-Q-ST-60-14C Rev.1 Corr.1 | ECSS - Current v1.0 | 6.2f | Requirement | ECSS-Q-ST-60-14_0470043 | 2 | Normative Change | In case of 100% test, as per Table 6‑1, any batch of components shall be declared as not conform when failing the following requirement: (a) lot size < 100 parts : 0 defect allowed (b) lot size > 100 parts : 1 defect allowed
ECSS-Q-ST-60-14C Rev.1 Corr.1 | ECSS - Current v1.0 | 6.3a | Requirement | ECSS-Q-ST-60-14_0470044 | 1 | Unchanged | The relifing date code shall correspond to the week code of the first test performed on the lot.
ECSS-Q-ST-60-14C Rev.1 Corr.1 | ECSS - Current v1.0 | 6.3b | Requirement | ECSS-Q-ST-60-14_0470045 | 1 | Unchanged | This date code shall be assigned independent of the report conclusions.
ECSS-Q-ST-60-14C Rev.1 Corr.1 | ECSS - Current v1.0 | 6.3c | Requirement | ECSS-Q-ST-60-14_0470046 | 1 | Unchanged | The relifing date code shall not be marked on the component and no other additional marking added.
ECSS-Q-ST-60-14C Rev.1 Corr.1 | ECSS - Current v1.0 | 6.4a | Requirement | ECSS-Q-ST-60-14_0470047 | 2 | Normative Change | When relifing a component, a relifing report shall be established and sent, on request, to the customer for information. | NOTE Guidelines of a Relifing report are given in Annex C.
ECSS-Q-ST-60-14C Rev.1 Corr.1 | ECSS - Current v1.0 | 6.5a | Requirement | ECSS-Q-ST-60-14_0470048 | 1 | Unchanged | Once a batch is accepted, supported by a relifing report giving an “acceptable” decision or as a result of NCR processing, the original Certificate of Conformity shall be annotated with the relifing date code.
ECSS-Q-ST-60-14C Rev.1 Corr.1 | ECSS - Current v1.0 | 6.5b | Requirement | ECSS-Q-ST-60-14_0470049 | 2 | Normative Change | The Certificate of Conformity shall be delivered with the components.
ECSS-Q-ST-60-14C Rev.1 Corr.1 | ECSS - Current v1.0 | 6.5c | Requirement | ECSS-Q-ST-60-14_0470050 | 1 | Unchanged | Discarded batches shall be processed internally by the relevant reject system of the supplier.
ECSS-Q-ST-60-14C Rev.1 Corr.1 | ECSS - Current v1.0 | 6.5d | Requirement | ECSS-Q-ST-60-14_0470067 | 1 | Created | The relifing NCR, if any, signed and dated by the supplier, shall be delivered with the components.
ECSS-Q-ST-60-14C Rev.1 Corr.1 | ECSS - Current v1.0 | 7.1.1a | Requirement | ECSS-Q-ST-60-14_0470068 | 1 | Created | For relifing, the following tests, as specified in Table 7‑1 shall be performed: 1. External Visual Inspection 2. Electrical measurements 3. Specific test | NOTE The relifing procedure can be applied on a sub-lot containing only the quantity of components immediately needed for production. In this case, the relifing date-code is applicable only to parts actually tested. The time limits specified in Table 5‑1 remain applicable for the residual sub-lot.
ECSS-Q-ST-60-14C Rev.1 Corr.1 | ECSS - Current v1.0 | 7.1.1b | Requirement | ECSS-Q-ST-60-14_0470069 | 1 | Created | When sampling is specified in Table 7‑1, it shall be performed in accordance with AQL 0,65 % level II according to ANSI ASQ Z1.4.
ECSS-Q-ST-60-14C Rev.1 Corr.1 | ECSS - Current v1.0 | 7.1.1c | Requirement | ECSS-Q-ST-60-14_0470070 | 1 | Created | The relifing requirements defined in Table 7‑1 shall apply to Class 3 programmes. | NOTE Components that are not listed in the Table 7‑1 are not subject to relifing.
ECSS-Q-ST-60-14C Rev.1 Corr.1 | ECSS - Current v1.0 | 7.1.1d | Requirement | ECSS-Q-ST-60-14_0470071 | 1 | Created | The specifications and methods to be used during relifing shall be those that were in effect for the initial procurement or, if demonstrated that they are not applicable, the most recent updated issues.
ECSS-Q-ST-60-14C Rev.1 Corr.1 | ECSS - Current v1.0 | 7.1.1e | Requirement | ECSS-Q-ST-60-14_0470072 | 1 | Created | For all type of solid tantalum capacitors, the following specific tests shall be performed before the parametrical measurement: 1. Apply 9 discharges and 8 charges with a cycle time of 2 seconds and under nominal voltage and monitor the current during both charge and discharge tests to detect short circuit. 2. Perform a burn-in test for a duration of 96 hours, at rated voltage, at 85 °C.
ECSS-Q-ST-60-14C Rev.1 Corr.1 | ECSS - Current v1.0 | 7.1.1f | Requirement | ECSS-Q-ST-60-14_0470073 | 1 | Created | For all type of non-solid tantalum capacitors, the following specific tests shall be performed before the parametrical measurement: 1. Perform a burn-in test for a duration of 96 hours, at rated voltage, at 85 °C.
ECSS-Q-ST-60-14C Rev.1 Corr.1 | ECSS - Current v1.0 | 7.1.1g | Permission | ECSS-Q-ST-60-14_0470074 | 1 | Created | For hybrids and commercial active parts, when electrical test is not practicable because of test program or product complexity, the validation may be transferred to use step such as functional test or programming stage.
ECSS-Q-ST-60-14C Rev.1 Corr.1 | ECSS - Current v1.0 | 7.1.1h | Requirement | ECSS-Q-ST-60-14_0470075 | 1 | Created | When relifed, commercial components shall be tested as defined in Table 7‑1, providing in addition the following: 1. the availability of lifetest test results on the flight lot, 2. the availability of humidity test results on the flight lot as per ECSS-Q-ST-60-13, in the case of non-hermetic package sensitive to humidity, 3. a DPA is performed on 3 pieces for each lot of commercial components in the frame of the relifing procedure.
ECSS-Q-ST-60-14C Rev.1 Corr.1 | ECSS - Current v1.0 | 7.1.2a | Requirement | ECSS-Q-ST-60-14_0470077 | 1 | Created | A subset of DC parameters, as given in the Table of room temperature electrical measurements of the relevant procurement specification, ESCC or equivalent, shall be selected, submitted to customer’s approval and then measured. | NOTE 1 It is important to pay attention to the test and set up procedures which can have changed since the initial date code. NOTE 2 Additional burn-in to be performed only when specified inTable 7‑1.
ECSS-Q-ST-60-14C Rev.1 Corr.1 | ECSS - Current v1.0 | 7.1.3a | Requirement | ECSS-Q-ST-60-14_0470078 | 1 | Created | In case of doubt or anomaly regarding any surface of the leads, one part shall be sampled in order to make a solderability test according to the applicable test method.
ECSS-Q-ST-60-14C Rev.1 Corr.1 | ECSS - Current v1.0 | 7.1.3b | Requirement | ECSS-Q-ST-60-14_0470079 | 1 | Created | The solderability test results shall be recorded in the relifing report.
ECSS-Q-ST-60-14C Rev.1 Corr.1 | ECSS - Current v1.0 | 7.1.3c | Requirement | ECSS-Q-ST-60-14_0470080 | 1 | Created | The part tested for solderability shall be considered destroyed.
ECSS-Q-ST-60-14C Rev.1 Corr.1 | ECSS - Current v1.0 | 7.1.3d | Requirement | ECSS-Q-ST-60-14_0470081 | 1 | Created | In case of doubt or anomaly in the integrity of the glass sealing, parts shall be submitted to seal test according to the applicable test method.
ECSS-Q-ST-60-14C Rev.1 Corr.1 | ECSS - Current v1.0 | 7.2a | Requirement | ECSS-Q-ST-60-14_0470082 | 1 | Created | ECSS-Q-ST-10-09 shall apply for the handling and processing of nonconformances. | NOTE The processing of nonconformances is identical for both relifing and normal procurement procedures.
ECSS-Q-ST-60-14C Rev.1 Corr.1 | ECSS - Current v1.0 | 7.2b | Requirement | ECSS-Q-ST-60-14_0470083 | 1 | Created | Any components that are not in compliance at least with one of the requirements of ECSS-Q-ST-10-09 shall be declared as not conform.
ECSS-Q-ST-60-14C Rev.1 Corr.1 | ECSS - Current v1.0 | 7.2c | Requirement | ECSS-Q-ST-60-14_0470084 | 1 | Created | When performing the sampling test, as per Table 7‑1, any batch of components failing the sampling rule defined in requirement 7.1.1b shall be considered as not conform.
ECSS-Q-ST-60-14C Rev.1 Corr.1 | ECSS - Current v1.0 | 7.2d | Requirement | ECSS-Q-ST-60-14_0470085 | 1 | Created | In the case specified in 7.2c, the test shall be repeated on a 100 % basis on the whole lot and the causes of the nonconformance investigated and recorded in the relifing report.
ECSS-Q-ST-60-14C Rev.1 Corr.1 | ECSS - Current v1.0 | 7.2e | Requirement | ECSS-Q-ST-60-14_0470086 | 1 | Created | In case of 100 % test, as per Table 7‑1, any batch of components shall be declared as not conform when failing the following “pass” conditions: 1. lot size < 100 parts: 0 defect allowed 2. lot size > 100 parts: 1 defect allowed
ECSS-Q-ST-60-14C Rev.1 Corr.1 | ECSS - Current v1.0 | 7.3a | Requirement | ECSS-Q-ST-60-14_0470087 | 1 | Created | The relifing date code shall correspond to the week code of the last test performed on the lot.
ECSS-Q-ST-60-14C Rev.1 Corr.1 | ECSS - Current v1.0 | 7.3b | Requirement | ECSS-Q-ST-60-14_0470088 | 1 | Created | The relifing date code shall be assigned independent of the report conclusions.
ECSS-Q-ST-60-14C Rev.1 Corr.1 | ECSS - Current v1.0 | 7.3c | Requirement | ECSS-Q-ST-60-14_0470089 | 1 | Created | The relifing date code shall not be marked on the component and no other additional marking added.
ECSS-Q-ST-60-14C Rev.1 Corr.1 | ECSS - Current v1.0 | 7.4a | Requirement | ECSS-Q-ST-60-14_0470090 | 1 | Created | When relifing a component, a relifing report shall be established and sent, on request, to the customer for information. | NOTE Guidelines of an Relifing report are given in Annex C.
ECSS-Q-ST-60-14C Rev.1 Corr.1 | ECSS - Current v1.0 | 7.5a | Requirement | ECSS-Q-ST-60-14_0470091 | 1 | Created | Once a batch is accepted, supported by a relifing report giving an “acceptable” decision or as a result of NCR processing, the original Certificate of Conformity shall be annotated with the relifing date code.
ECSS-Q-ST-60-14C Rev.1 Corr.1 | ECSS - Current v1.0 | 7.5b | Requirement | ECSS-Q-ST-60-14_0470092 | 1 | Created | The Certificate of Conformity shall be attached with the components during their delivery.
ECSS-Q-ST-60-14C Rev.1 Corr.1 | ECSS - Current v1.0 | 7.5c | Requirement | ECSS-Q-ST-60-14_0470093 | 1 | Created | Discarded batches shall be processed internally by the relevant reject system of the supplier.
ECSS-Q-ST-60-14C Rev.1 Corr.1 | ECSS - Current v1.0 | 7.5d | Requirement | ECSS-Q-ST-60-14_0470094 | 1 | Created | The relifing NCR, if any, signed and dated by the supplier, shall be delivered with the components.
ECSS-Q-ST-60-14C Rev.1 Corr.1 | ECSS - Current v1.0 | A.2.1a | Requirement | ECSS-Q-ST-60-14_0470051 | 2 | Deleted | <<deleted>>
ECSS-Q-ST-60-14C Rev.1 Corr.1 | ECSS - Current v1.0 | A.2.1b | Requirement | ECSS-Q-ST-60-14_0470052 | 2 | Deleted | <<deleted>>
ECSS-Q-ST-60-14C Rev.1 Corr.1 | ECSS - Current v1.0 | A.2.1c | Requirement | ECSS-Q-ST-60-14_0470053 | 2 | Deleted | <<deleted>>
ECSS-Q-ST-60-14C Rev.1 Corr.1 | ECSS - Current v1.0 | A.2.1d | Requirement | ECSS-Q-ST-60-14_0470054 | 2 | Deleted | <<deleted>>
ECSS-Q-ST-60-15C Rev.1 | ECSS - Current v1.0 | 5.1a | Requirement | ECSS-Q-ST-60-15_1620001 | 1 | Created | Mission TID radiation environment shall be defined according to ECSS-E-ST-10-04 and documented in a Mission Radiation Environment Specification in conformance with the DRD in Annex A.
ECSS-Q-ST-60-15C Rev.1 | ECSS - Current v1.0 | 5.1b | Requirement | ECSS-Q-ST-60-15_1620002 | 1 | Created | For a program applying a phasing as defined in ECSS-M-ST-10 (phases 0, A, B, C, D, E, F), a draft version of the mission environment specification shall be available at the beginning of phase A and the final version is delivered at the latest at SRR.
ECSS-Q-ST-60-15C Rev.1 | ECSS - Current v1.0 | 5.1c | Requirement | ECSS-Q-ST-60-15_1620003 | 1 | Created | When the phasing as per ECSS-M-ST-10 is not applicable, final version of mission radiation environment shall be available at proposal time frame.
ECSS-Q-ST-60-15C Rev.1 | ECSS - Current v1.0 | 5.1d | Requirement | ECSS-Q-ST-60-15_1620004 | 1 | Created | The equipment unit shall be designed to account for TID during its radiation design lifetime according to the mission radiation environment specification.
ECSS-Q-ST-60-15C Rev.1 | ECSS - Current v1.0 | 5.1e | Requirement | ECSS-Q-ST-60-15_1620005 | 1 | Created | No effect due to TID shall cause permanent damage to a system or subsystem, or equipment, or degrade its performances outside its specification limits during its radiation design lifetime.
ECSS-Q-ST-60-15C Rev.1 | ECSS - Current v1.0 | 5.1f | Requirement | ECSS-Q-ST-60-15_1620006 | 1 | Created | Each EEE part belonging to families and sub-families listed in Table 5‑1 shall be assessed for sensitivity to TID effects to the level specified in this table. | NOTE Hybrids can also be treated as an electronic box. In this case, RHA requirements, as listed in this document, are applicable to every die used in the hybrid.
ECSS-Q-ST-60-15C Rev.1 | ECSS - Current v1.0 | 5.1g | Requirement | ECSS-Q-ST-60-15_1620008 | 1 | Created | TID test data used to assess TIDS shall comply with the following rules to be acceptable: 1. tests are performed in conformance to ESCC 22900, MIL-STD-883 method 1019, or MIL-STD-750 method 1019, and 2. devices that contain bipolar transistors are tested at a dose rate of less than 360 rad/h, and 3. tested parts are manufactured with technology identical to the technology of flight parts: same process, same diffusion mask, and same wafer fabrication facility, and 4. test bias conditions are worse or equivalent to the application.
ECSS-Q-ST-60-15C Rev.1 | ECSS - Current v1.0 | 5.1h | Requirement | ECSS-Q-ST-60-15_1620009 | 1 | Created | If acceptable component TID test data does not exist, ground testing shall be performed in conformance to ESCC 22900 and requirements 5.1g.2 to 5.1g.4.
ECSS-Q-ST-60-15C Rev.1 | ECSS - Current v1.0 | 5.1i | Requirement | ECSS-Q-ST-60-15_1620010 | 1 | Created | Acceptable component TID test data shall be available latest at CDR for category C and D equipment and at EQSR for category A and B equipment. | NOTE Equipment categories according to heritage are defined in ECSS-E-ST-10-02.
ECSS-Q-ST-60-15C Rev.1 | ECSS - Current v1.0 | 5.1j | Requirement | ECSS-Q-ST-60-15_1620011 | 1 | Created | Radiation drifts to consider shall be the drifts after irradiation except for CMOS devices when a room temperature annealing was performed as per MIL-STD-883 method 1019 condition 3.11.2.
ECSS-Q-ST-60-15C Rev.1 | ECSS - Current v1.0 | 5.1k | Requirement | ECSS-Q-ST-60-15_1620012 | 1 | Created | Devices exhibiting “rebound” effects shall not be used, unless test data justifying device acceptance is provided to customer for review and validation prior use. | NOTE In MOS structures, rebound is a subset of Time Dependent Effects involving a net degradation of performance due to changes in trapped oxide charge and interface state density over periods of time of the order of several weeks.
ECSS-Q-ST-60-15C Rev.1 | ECSS - Current v1.0 | 5.1l | Requirement | ECSS-Q-ST-60-15_1620013 | 1 | Created | Component type TIDS shall be based on the parametric and functional limits given in component detail specification or manufacturer data sheet, or on the maximum parameter degradation acceptable to ensure equipment operation in compliance with equipment performance specification at the end of its radiation design lifetime. | NOTE TIDS is defined by comparing part parametric/functional requirements with TID test data.
ECSS-Q-ST-60-15C Rev.1 | ECSS - Current v1.0 | 5.1m | Requirement | ECSS-Q-ST-60-15_1620014 | 1 | Created | Component type TIDS shall be calculated as the Total Dose level at which the one-sided tolerance limit, as defined in MIL-HDBK-814, to guarantee a probability of survival Ps of at least 90 % with a confidence level of at least 90 % exceeds its limits as defined in requirement 5.1l (statistical approach). | NOTE See also Table 3‑1 of definition 3.2.5 “one sided tolerance limit”.
ECSS-Q-ST-60-15C Rev.1 | ECSS - Current v1.0 | 5.1n | Requirement | ECSS-Q-ST-60-15_1620015 | 1 | Created | Any other approach to define TIDS shall be justified on a case-by-case basis and submitted to the customer for approval.
ECSS-Q-ST-60-15C Rev.1 | ECSS - Current v1.0 | 5.1o | Requirement | ECSS-Q-ST-60-15_1620016 | 1 | Created | Component received TID level (TIDL) shall be calculated using 3D Monte Carlo analysis or ray-tracing analysis in conformance with ECSS-E-ST-10-12. | NOTE 1 The solid sphere dose-depth curve is used in conjunction with the slant technique to evaluate the TIDL and the NORM technique to evaluate the equivalent shielding thickness (6-face analysis). NOTE 2 The shell sphere dose-depth curve can be used in conjunction with the NORM technique both for evaluating TIDL and equivalent shielding thickness.
ECSS-Q-ST-60-15C Rev.1 | ECSS - Current v1.0 | 5.1p | Requirement | ECSS-Q-ST-60-15_1620017 | 1 | Created | Ray trace or sector-based analysis shall be implemented as follows: 1. Calculating the dose at the centre (called detector) of a sphere. The 4π spherical surface surrounding the detector is sectored into N elemental solid angles equally distributed over the full space solid and angle (4π). The minimum number of sectors is 2000; or 2. Calculating the dose at the centre of a parallelepiped with each face meshed in quadrilaterals and rays are launched from the detector within each cell. The number of cells per face is greater than 400 and at least 20 rays are launched per cell.
ECSS-Q-ST-60-15C Rev.1 | ECSS - Current v1.0 | 5.1q | Requirement | ECSS-Q-ST-60-15_1620018 | 1 | Created | If Reverse Monte-Carlo codes are used, acceptance criteria shall be as follows: 1. number of histories shall be greater than 2000 (NOVICE), or 2. convergence results are higher than 98 %.
ECSS-Q-ST-60-15C Rev.1 | ECSS - Current v1.0 | 5.1r | Requirement | ECSS-Q-ST-60-15_1620019 | 1 | Created | TID MRDM shall be 1,2 | NOTE TID_MRDM is the minimum margin used to cover for uncertainties solely related to EEE parts (e.g. sample to sample variation, test uncertainties, etc.). Uncertainties relevant to the radiation environment are included in the inputs from the environmental specifications.
ECSS-Q-ST-60-15C Rev.1 | ECSS - Current v1.0 | 5.1s | Requirement | ECSS-Q-ST-60-15_1620020 | 1 | Created | For any component that is estimated to have on-orbit performance degradation due to TID, a WCA of the function shall be performed in accordance with requirements of ECSS-Q-ST-30 to demonstrate that the function performs within specification despite radiation induced drifts in its constituent part parameters at the end of its radiation design lifetime.
ECSS-Q-ST-60-15C Rev.1 | ECSS - Current v1.0 | 5.1t | Requirement | ECSS-Q-ST-60-15_1620021 | 1 | Created | If requirements 5.1r and 5.1s are not met, mitigation shall be implemented to eliminate the possibility of damage to equipment, subsystem and system, or degradation of its performance outside its specification limits during its radiation design lifetime.
ECSS-Q-ST-60-15C Rev.1 | ECSS - Current v1.0 | 5.1u | Requirement | ECSS-Q-ST-60-15_1620022 | 1 | Created | Mitigation shall be verified by analysis or test.
ECSS-Q-ST-60-15C Rev.1 | ECSS - Current v1.0 | 5.1v | Requirement | ECSS-Q-ST-60-15_1620023 | 1 | Created | The supplier shall document the TID analysis in the equipment radiation analysis report in conformance to Annex B – DRD for customer approval.
ECSS-Q-ST-60-15C Rev.1 | ECSS - Current v1.0 | 5.1w | Requirement | ECSS-Q-ST-60-15_1620024 | 1 | Created | A draft radiation analysis report shall be part of equipment PDR data package for category C or D equipment.
ECSS-Q-ST-60-15C Rev.1 | ECSS - Current v1.0 | 5.1x | Requirement | ECSS-Q-ST-60-15_1620025 | 1 | Created | A final version of radiation analysis report shall be issued for equipment CDR in case of equipment of category C or D and at equipment EQSR for category A or B equipment. | NOTE At that stage all RHA activities except RVTs are completed.
ECSS-Q-ST-60-15C Rev.1 | ECSS - Current v1.0 | 5.1y | Requirement | ECSS-Q-ST-60-15_1620026 | 1 | Created | If flight model part diffusion lot number is different from tested part diffusion lot number radiation verification test (RVT) on flight lot shall be performed according to the following condition: 1. for all optoelectronic parts, all lots; 2. for all other parts if TID RDM < 2.
ECSS-Q-ST-60-15C Rev.1 | ECSS - Current v1.0 | 5.1z | Requirement | ECSS-Q-ST-60-15_1620027 | 1 | Created | Conformity of RVT results with as designed radiation analysis shall be checked. | NOTE 1 As designed radiation analysis includes TIDL based on shielding, TIDS based on existing data and radiation drifts considered in WCA. NOTE 2 RVT results are in conformance with radiation analysis when measured degradations are less than the ones considered in radiation and WCA analysis.
ECSS-Q-ST-60-15C Rev.1 | ECSS - Current v1.0 | 5.1aa | Requirement | ECSS-Q-ST-60-15_1620028 | 1 | Created | Nonconformities of RVT results with as designed radiation analysis shall be reported in a NCR in conformance with ECSS-Q-ST-10-09.
ECSS-Q-ST-60-15C Rev.1 | ECSS - Current v1.0 | 5.1bb | Requirement | ECSS-Q-ST-60-15_1620029 | 1 | Created | All radiation test reports, including RVT reports, shall be available for customer review at the latest between MRR and TRR.
ECSS-Q-ST-60-15C Rev.1 | ECSS - Current v1.0 | 5.1cc | Requirement | ECSS-Q-ST-60-15_1620030 | 1 | Created | The deposited dose during X-ray inspection of boards shall be recorded and accounted for the TID RDM calculation | NOTE Requirement 12.4d. of ECSS-Q-ST-70-61 requires that the maximum dose during X-ray inspection shall be less than 5 % of the eligible dose of the most sensitive component according to its specification.
ECSS-Q-ST-60-15C Rev.1 | ECSS - Current v1.0 | 5.2a | Requirement | ECSS-Q-ST-60-15_1620031 | 1 | Created | Mission TNID radiation environment shall be defined according to ECSS-E-ST-10-04 and ECSS-E-ST-10-12 and documented in Mission Radiation Environment Specification in conformance to Annex A.
ECSS-Q-ST-60-15C Rev.1 | ECSS - Current v1.0 | 5.2b | Requirement | ECSS-Q-ST-60-15_1620032 | 1 | Created | For a program applying a phasing as defined in ECSS-M-ST-10 (phases 0, A, B, C, D, E, F), a draft version of the mission environment specification shall be available at the beginning of phase A and the final version is delivered at the latest at SRR.
ECSS-Q-ST-60-15C Rev.1 | ECSS - Current v1.0 | 5.2c | Requirement | ECSS-Q-ST-60-15_1620033 | 1 | Created | When the phasing as per ECSS-M-ST-10 is not applicable, final version of mission radiation environment shall be available at proposal time frame.
ECSS-Q-ST-60-15C Rev.1 | ECSS - Current v1.0 | 5.2d | Requirement | ECSS-Q-ST-60-15_1620034 | 1 | Created | The equipment unit shall be designed to account for TNID/DD during its radiation design lifetime according to the mission environment specification.
ECSS-Q-ST-60-15C Rev.1 | ECSS - Current v1.0 | 5.2e | Requirement | ECSS-Q-ST-60-15_1620035 | 1 | Created | No effect due to TNID shall cause permanent damage to a system or subsystem, or equipment, or degrade its performances outside its specification limits during its radiation design lifetime.
ECSS-Q-ST-60-15C Rev.1 | ECSS - Current v1.0 | 5.2f | Requirement | ECSS-Q-ST-60-15_1620036 | 1 | Created | Each EEE part belonging to families and sub-families listed in Table 5‑2 shall be assessed for sensitivity to TNID, to the levels specified in this table. | NOTE Guidelines and NIEL rates for calculating environment definition and monoenergetic equivalent proton fluences are provided in ECSS-E-HB-10-12 section 7.5.
ECSS-Q-ST-60-15C Rev.1 | ECSS - Current v1.0 | 5.2g | Requirement | ECSS-Q-ST-60-15_1620038 | 1 | Created | Displacement Damage Equivalent Fluence at a given proton energy shall be derived from TNID versus depth curve in mission radiation environment specification using the same NIEL tables than the ones used to define the TNID environment specification.
ECSS-Q-ST-60-15C Rev.1 | ECSS - Current v1.0 | 5.2h | Requirement | ECSS-Q-ST-60-15_1620039 | 1 | Created | TNID data used to assess TNIDS shall satisfy the following criteria to be acceptable: 1. Tests are performed: (a) for all devices: in accordance with ESCC 22500; or (b) for Si discrete devices only: in accordance with or MIL-STD-883 method 1017 or MIL-STD-750 method 1017; or (c) for Si microcircuits only: in accordance with MIL-STD-883 method 1017. 2. Tested parts are manufactured with technology identical to the technology of flight parts: same process, same diffusion mask, and same wafer fabrication facility. | NOTE to item 1: Historical test data obtained prior issue of ESCC22500 that have been validated by the customer is acceptable.
ECSS-Q-ST-60-15C Rev.1 | ECSS - Current v1.0 | 5.2i | Requirement | ECSS-Q-ST-60-15_1620040 | 1 | Created | If acceptable component TNID test data does not exist, ground testing shall be performed in conformance to requirement 5.2h.1.
ECSS-Q-ST-60-15C Rev.1 | ECSS - Current v1.0 | 5.2j | Requirement | ECSS-Q-ST-60-15_1620041 | 1 | Created | Acceptable TNID test data shall be available latest at CDR for category C and D equipment, and at EQSR for category A and B equipment.
ECSS-Q-ST-60-15C Rev.1 | ECSS - Current v1.0 | 5.2k | Requirement | ECSS-Q-ST-60-15_1620042 | 1 | Created | Component type TNIDS shall be based on the parametric and functional limits given in detail specification or manufacturer data sheet, or on the maximum parameter degradation acceptable to ensure equipment operation in compliance with equipment performance specification at the end of its radiation design lifetime. | NOTE TNIDS is defined by comparing part parametric/functional requirements with TNID test data
ECSS-Q-ST-60-15C Rev.1 | ECSS - Current v1.0 | 5.2l | Requirement | ECSS-Q-ST-60-15_1620043 | 1 | Created | Component type TNIDS shall be calculated as the TNID level at which the one-sided tolerance limit as defined in MIL-HDBK-814 exceeds its limits as defined in requirement 5.2k (statistical approach) to guarantee a probability of survival Ps of at least 90 % with a confidence level of at least 90 %. | NOTE See also Table 3‑1 of definition 3.2.5 “one sided tolerance limit”.
ECSS-Q-ST-60-15C Rev.1 | ECSS - Current v1.0 | 5.2m | Requirement | ECSS-Q-ST-60-15_1620044 | 1 | Created | Any other approach to define TNIDS shall be justified on a case-by-case basis and submitted to the customer for approval.
ECSS-Q-ST-60-15C Rev.1 | ECSS - Current v1.0 | 5.2n | Requirement | ECSS-Q-ST-60-15_1620045 | 1 | Created | Component TNID level (TNIDL) shall be calculated using 3D Monte Carlo or ray tracing analysis in conformance to ECSS-E-ST-10-12. | NOTE 3D Monte-Carlo analysis is the preferred method especially for electron rich environment (e.g. GEO or high MEO orbits).
ECSS-Q-ST-60-15C Rev.1 | ECSS - Current v1.0 | 5.2o | Permission | ECSS-Q-ST-60-15_1620046 | 1 | Created | Reverse Monte-Carlo codes may be used, if the number of histories is greater than 2000 (NOVICE) or if TNIDL results have a convergence higher than 98 %.
ECSS-Q-ST-60-15C Rev.1 | ECSS - Current v1.0 | 5.2p | Requirement | ECSS-Q-ST-60-15_1620047 | 1 | Created | Calculation of TNIDL through ray-tracing analysis shall be submitted to the customer for approval and implemented as follows: 1. SLANT technique is used with the solid sphere non-ionizing dose-depth curve; 2. the non-ionizing dose is calculated at the centre (called the detector in the following) of a sphere: The 4π spherical surface surrounding the detector is then be sectored into N elementary solid angles equally distributed over the full space solid angle (4π). The minimum number of sectors is 2000; or 3. the non-ionizing dose is calculated at the centre (called the detector in the following) of a parallelepiped with each face meshed with quadrilaterals and rays are launched from the detector within each cell. The number of cells per face is greater than 400 and at least 20 rays are launched per cell.
ECSS-Q-ST-60-15C Rev.1 | ECSS - Current v1.0 | 5.2q | Requirement | ECSS-Q-ST-60-15_1620048 | 1 | Created | TNID MRDM shall be 1,2. | NOTE TNID MRDM is the minimum margin used to cover for uncertainties solely related to EEE parts (e.g. sample to sample, test uncertainties and test limitations, etc.). Uncertainties relevant to the radiation environment are included in the inputs from the environmental specifications.
ECSS-Q-ST-60-15C Rev.1 | ECSS - Current v1.0 | 5.2r | Requirement | ECSS-Q-ST-60-15_1620049 | 1 | Created | For any component that is estimated to have on-orbit performance degradation due to TNID, a WCA of the function shall be performed in accordance with requirements of ECSS-Q-ST-30 to demonstrate that the function performs within specification despite radiation induced drifts in its constituent part parameters at the end of its radiation design lifetime.
ECSS-Q-ST-60-15C Rev.1 | ECSS - Current v1.0 | 5.2s | Requirement | ECSS-Q-ST-60-15_1620050 | 1 | Created | Both TNID and TID degradations shall be combined to define the component parameter drifts for WCA.
ECSS-Q-ST-60-15C Rev.1 | ECSS - Current v1.0 | 5.2t | Requirement | ECSS-Q-ST-60-15_1620051 | 1 | Created | If combined TNID and TID tests are used to get the combined TID/TNID sensitivity, such test plans shall be submitted to customer for approval. | NOTE Generally, TNID sensitive parts are also sensitive to TID.
ECSS-Q-ST-60-15C Rev.1 | ECSS - Current v1.0 | 5.2u | Requirement | ECSS-Q-ST-60-15_1620052 | 1 | Created | If requirements 5.2q and 5.2r cannot be met, mitigation shall be implemented to eliminate the possibility of damage to equipment, subsystem, and system or degradation of its performance outside its specification limits during its radiation design lifetime.
ECSS-Q-ST-60-15C Rev.1 | ECSS - Current v1.0 | 5.2v | Requirement | ECSS-Q-ST-60-15_1620053 | 1 | Created | TNID mitigation shall be verified by analysis or test.
ECSS-Q-ST-60-15C Rev.1 | ECSS - Current v1.0 | 5.2w | Requirement | ECSS-Q-ST-60-15_1620054 | 1 | Created | TNID analysis shall be documented in the equipment radiation analysis report in conformance with the DRD in Annex B.
ECSS-Q-ST-60-15C Rev.1 | ECSS - Current v1.0 | 5.2x | Requirement | ECSS-Q-ST-60-15_1620055 | 1 | Created | A draft radiation analysis report shall be part of equipment PDR data package for category C or D equipment.
ECSS-Q-ST-60-15C Rev.1 | ECSS - Current v1.0 | 5.2y | Requirement | ECSS-Q-ST-60-15_1620056 | 1 | Created | A final version of radiation analysis report shall be issued for equipment CDR for category C or D equipment and at equipment EQSR for category A or B equipment. | NOTE At that stage all RHA activities except RVTs are completed.
ECSS-Q-ST-60-15C Rev.1 | ECSS - Current v1.0 | 5.2z | Requirement | ECSS-Q-ST-60-15_1620057 | 1 | Created | If the flight model part diffusion lot number is different from tested part diffusion lot number radiation verification testing (RVT) on flight lot shall be performed according to the following conditions: 1. for non-Silicon discrete optoelectronic parts: all lots; 2. for image sensors and PICs: all lots; 3. for all other parts, if TNID_RDM < 2.
ECSS-Q-ST-60-15C Rev.1 | ECSS - Current v1.0 | 5.2aa | Requirement | ECSS-Q-ST-60-15_1620058 | 1 | Created | Conformity of RVT results with as designed radiation analysis shall be checked. | NOTE 1 As designed radiation analysis includes TNIDL based on shielding, TNIDS based on existing data and radiation drift considered in WCA. NOTE 2 RVT results are in conformance with radiation analysis when measured degradations are less than the ones considered in radiation and WCA analysis.
ECSS-Q-ST-60-15C Rev.1 | ECSS - Current v1.0 | 5.2bb | Requirement | ECSS-Q-ST-60-15_1620059 | 1 | Created | Nonconformities of RVT results with as designed radiation analysis shall be reported in a NCR in conformance with ECSS-Q-ST-10-09.
ECSS-Q-ST-60-15C Rev.1 | ECSS - Current v1.0 | 5.2cc | Requirement | ECSS-Q-ST-60-15_1620060 | 1 | Created | All radiation test reports, including RVT reports, shall be available for customer review between MRR and TRR.
ECSS-Q-ST-60-15C Rev.1 | ECSS - Current v1.0 | 5.3a | Requirement | ECSS-Q-ST-60-15_1620061 | 1 | Created | Mission SEE radiation environment shall be defined according to ECSS-E-ST-10-04 and documented in a Mission Radiation Environment Specification in conformance with the DRD in Annex A.
ECSS-Q-ST-60-15C Rev.1 | ECSS - Current v1.0 | 5.3b | Requirement | ECSS-Q-ST-60-15_1620062 | 1 | Created | For a program applying a phasing as defined in ECSS-M-ST-10 (phases 0, A, B, C, D, E, F), a draft version of the mission environment specification shall be available at the beginning of phase A and the final version is delivered at the latest at SRR.
ECSS-Q-ST-60-15C Rev.1 | ECSS - Current v1.0 | 5.3c | Requirement | ECSS-Q-ST-60-15_1620063 | 1 | Created | When the phasing as per ECSS-M-ST-10 is not applicable, final version of mission radiation environment shall be available at proposal time frame.
ECSS-Q-ST-60-15C Rev.1 | ECSS - Current v1.0 | 5.3d | Requirement | ECSS-Q-ST-60-15_1620064 | 1 | Created | No SEE shall cause damage to a system or a subsystem or an equipment, or induce performance anomalies or outages not compliant with mission specifications during its radiation design lifetime.
ECSS-Q-ST-60-15C Rev.1 | ECSS - Current v1.0 | 5.3e | Requirement | ECSS-Q-ST-60-15_1620065 | 1 | Created | Each EEE part belonging to families and sub-families listed in Table 5‑3 shall be assessed for sensitivity to SEE. | NOTE A description of different types of SEE can be found in ECSS-E-ST-10-12.
ECSS-Q-ST-60-15C Rev.1 | ECSS - Current v1.0 | 5.3f | Requirement | ECSS-Q-ST-60-15_1620067 | 1 | Created | SEE test data shall meet the following criteria to be acceptable: 1. Test are performed in conformance to (a) MIL-STD-750 method 1080 for power MOSFET, (b) ESCC 25100 for all other parts. 2. Tested parts are manufactured with technology identical to the technology of flight parts: same process and same diffusion mask. 3. Test conditions are worse or equivalent to the application. | NOTE 1 Useful information about SEE testing is also provided in EIA/JESD 57. NOTE 2 Test conditions include, but are not limited to, bias conditions, clock frequency, test pattern, and temperature.
ECSS-Q-ST-60-15C Rev.1 | ECSS - Current v1.0 | 5.3g | Requirement | ECSS-Q-ST-60-15_1620068 | 1 | Created | If acceptable component test data does not exist, heavy-ion ground testing shall be performed.
ECSS-Q-ST-60-15C Rev.1 | ECSS - Current v1.0 | 5.3h | Permission | ECSS-Q-ST-60-15_1620069 | 1 | Created | For the criticality analysis of SET in analog ICs, worst case SET templates in Table 5‑4 may be used, for the listed device types only, in the absence of acceptable test data.
ECSS-Q-ST-60-15C Rev.1 | ECSS - Current v1.0 | 5.3i | Permission | ECSS-Q-ST-60-15_1620071 | 1 | Created | For the criticality analysis of SET in optocouplers, worst case SET templates in Table 5‑5 may be used in the absence of acceptable test data. | NOTE 1 The definitions of optocoupler families as described in the notes of Table 5‑5 only apply for this requirement and cannot be generic and used in another context. NOTE 2 The duration of the worst-case SET template should be selected for a collector pull-up resistor Rc of value higher than the one considered for the application. NOTE 3 The response time of the device should be consistent with the SET worst case templates in Table 5‑5. NOTE 4 Digital optocouplers can exhibit positive and negative going SETs, while all other types of optocouplers are only exhibiting negative going SETs.
ECSS-Q-ST-60-15C Rev.1 | ECSS - Current v1.0 | 5.3j | Requirement | ECSS-Q-ST-60-15_1620072 | 1 | Created | Optocoupler types that do not belong to any of the families listed in Table 5‑5 shall be tested.
ECSS-Q-ST-60-15C Rev.1 | ECSS - Current v1.0 | 5.3k | Requirement | ECSS-Q-ST-60-15_1620074 | 1 | Created | All SEE testing shall be performed in conformance to requirements of clause 5.3f.
ECSS-Q-ST-60-15C Rev.1 | ECSS - Current v1.0 | 5.3l | Requirement | ECSS-Q-ST-60-15_1620075 | 1 | Created | SEE analysis and need for proton test data shall take place based on LET threshold (LETth) in Silicon of the candidate devices as specified in Table 5‑6. | NOTE In accordance with this table, no further analysis is necessary above a LETth of 60 MeVcm2/mg, because parts are commonly considered immune to SEE in the space environment.
ECSS-Q-ST-60-15C Rev.1 | ECSS - Current v1.0 | 5.3m | Requirement | ECSS-Q-ST-60-15_1620077 | 1 | Created | Below a LETth level of 60 MeVcm2/mg, SEE analysis shall be performed.
ECSS-Q-ST-60-15C Rev.1 | ECSS - Current v1.0 | 5.3n | Requirement | ECSS-Q-ST-60-15_1620078 | 1 | Created | Below a LETth of 15 MeVcm2/mg, proton induced sensitivity analysis shall be analyzed. | NOTE CMOS VLSI devices whose technology feature size is lower or equal to 65 nm and an ion SEE LET threshold lower than 1 MeVcm2/mg can be sensitive to SEE induced by protons via direct ionization mechanism.
ECSS-Q-ST-60-15C Rev.1 | ECSS - Current v1.0 | 5.3o | Requirement | ECSS-Q-ST-60-15_1620079 | 1 | Created | The LETth levels as described in the requirements 5.3m and 5.3n shall be recalculated for parts made of other material than Silicon. | NOTE For example: GaAs, SiC, GaN, SiGe.
ECSS-Q-ST-60-15C Rev.1 | ECSS - Current v1.0 | 5.3p | Requirement | ECSS-Q-ST-60-15_1620080 | 1 | Created | Proton SEE test data shall satisfy requirement 5.3f to be acceptable.
ECSS-Q-ST-60-15C Rev.1 | ECSS - Current v1.0 | 5.3q | Requirement | ECSS-Q-ST-60-15_1620081 | 1 | Created | If acceptable proton SEE data is not available, proton ground testing shall be performed according to 5.3f.
ECSS-Q-ST-60-15C Rev.1 | ECSS - Current v1.0 | 5.3r | Requirement | ECSS-Q-ST-60-15_1620082 | 1 | Created | Acceptance of simulation tools to obtain proton SEU cross-section curves on digital devices shall be approved by customer. | NOTE For SEUs, proton cross-section curve can be obtained from heavy ion cross-section curve with simulation tools such as SIMPA or PROFIT.
ECSS-Q-ST-60-15C Rev.1 | ECSS - Current v1.0 | 5.3s | Requirement | ECSS-Q-ST-60-15_1620083 | 1 | Created | For any component that is not immune to destructive SEE analysis, it shall be demonstrated that the probability of occurrence in the mission environment and during its radiation design lifetime is more than 10 times lower than component intrinsic failure rate or the event rate is taken into account in the equipment reliability calculation. | NOTE Examples of destructive SEE are: SEL, SEB, SEGR and SEDR.
ECSS-Q-ST-60-15C Rev.1 | ECSS - Current v1.0 | 5.3t | Requirement | ECSS-Q-ST-60-15_1620084 | 1 | Created | The use of SEL or HCE protection circuitry shall be based on accurate SEL or HCE current characterization of the device to protect with a flight representative protection circuitry and submitted to customer for approval | NOTE Even if a SEL or an HCE is not always destructive, part reliability can be affected by high current condition during SELs.
ECSS-Q-ST-60-15C Rev.1 | ECSS - Current v1.0 | 5.3u | Requirement | ECSS-Q-ST-60-15_1620085 | 1 | Created | One of the following two power MOSFET SEB/SEGR assessment methods shall be applied: 1. SEB/SEGR failure rates based on SEB/SEGR cross-section versus equivalent LET curves; 2. VDSmax, VGSoff max derating based on VDS versus VGS SOA. | NOTE Power MOSFET have a deep sensitive volume. Therefore, LET can vary significantly along ion path in sensitive volume.
ECSS-Q-ST-60-15C Rev.1 | ECSS - Current v1.0 | 5.3v | Requirement | ECSS-Q-ST-60-15_1620086 | 1 | Created | Practical implementation of the method used to assess power MOSFET SEB/SEGR sensitivity, as specified in the requirement 5.3u, if not specified by the customer shall be defined by the supplier and submitted to customer for approval.
ECSS-Q-ST-60-15C Rev.1 | ECSS - Current v1.0 | 5.3w | Permission | ECSS-Q-ST-60-15_1620087 | 1 | Created | For old parts from International Rectifier generation 3 and 4 device types, with BVDSS < 200 V, following derating rules on bias conditions (VDS, VGS) may be used to prevent SEB and SEGR permanent damage: 1. VDS < 0,5 x BVDSS 2. N Channel : VGS > 0 V 3. P Channel : VGS < 0 V | NOTE P-Channel MOSFETs are intrinsically insensitive to SEB.
ECSS-Q-ST-60-15C Rev.1 | ECSS - Current v1.0 | 5.3x | Requirement | ECSS-Q-ST-60-15_1620088 | 1 | Created | For non-destructive SEEs the criticality of a component in its specific application shall be defined including impacts at higher level, i.e. subsystem and system. | NOTE 1 Examples of non-destructive SEE are: SEU, SET, MCU, and SEFI. NOTE 2 A SEE is considered critical when it has an impact on the specified performances, the unit availability, data integrity or functional state.
ECSS-Q-ST-60-15C Rev.1 | ECSS - Current v1.0 | 5.3y | Requirement | ECSS-Q-ST-60-15_1620089 | 1 | Created | Criticality analysis of SETs in analog ICs and optocouplers shall be performed via electrical simulations with SPICE or equivalent tool applying min/max voltage directly at the IC output according to the worst case SET for this device (from test data or template).
ECSS-Q-ST-60-15C Rev.1 | ECSS - Current v1.0 | 5.3z | Requirement | ECSS-Q-ST-60-15_1620090 | 1 | Created | In case a SET is considered critical based on an analysis with the templates in Table 5‑4 or Table 5‑5, a SET test in application conditions shall be performed.
ECSS-Q-ST-60-15C Rev.1 | ECSS - Current v1.0 | 5.3aa | Requirement | ECSS-Q-ST-60-15_1620091 | 1 | Created | The mission event rate shall be calculated when a SEE on a given component for a given application is considered critical or potentially critical.
ECSS-Q-ST-60-15C Rev.1 | ECSS - Current v1.0 | 5.3bb | Requirement | ECSS-Q-ST-60-15_1620092 | 1 | Created | The mission event rate (ions and protons) shall be calculated for the mission background environment and a solar event environment as defined in mission radiation environment specification in conformance to ECSS-E-ST-10-12.
ECSS-Q-ST-60-15C Rev.1 | ECSS - Current v1.0 | 5.3cc | Requirement | ECSS-Q-ST-60-15_1620093 | 1 | Created | The following RDM shall be applied on calculated proton error rate: 1. 10, when proton error rate is based on simulation from heavy ion data; 2. No RDM, when proton error rate is based on actual proton test data. | NOTE No RDM is applied on heavy-ion rates.
ECSS-Q-ST-60-15C Rev.1 | ECSS - Current v1.0 | 5.3dd | Requirement | ECSS-Q-ST-60-15_1620094 | 1 | Created | The calculated event rates shall be such that the application meets the projected availability, functional, performance and reliability requirements.
ECSS-Q-ST-60-15C Rev.1 | ECSS - Current v1.0 | 5.3ee | Requirement | ECSS-Q-ST-60-15_1620095 | 1 | Created | If requirements 5.3s and 5.3dd are not met, mitigation shall be implemented to eliminate the possibility of damage to equipment or degradation of its functionality and performance outside its specification limits during its radiation design lifetime.
ECSS-Q-ST-60-15C Rev.1 | ECSS - Current v1.0 | 5.3ff | Requirement | ECSS-Q-ST-60-15_1620096 | 1 | Created | Mitigation shall be verified by analysis or test.
ECSS-Q-ST-60-15C Rev.1 | ECSS - Current v1.0 | 5.3gg | Requirement | ECSS-Q-ST-60-15_1620097 | 1 | Created | All data and analysis shall be documented in Radiation Analysis report in conformance with the DRD in Annex B.
ECSS-Q-ST-60-15C Rev.1 | ECSS - Current v1.0 | 5.3hh | Requirement | ECSS-Q-ST-60-15_1620098 | 1 | Created | A draft radiation analysis report shall be part of equipment PDR data package for category C or D equipment.
ECSS-Q-ST-60-15C Rev.1 | ECSS - Current v1.0 | 5.3ii | Requirement | ECSS-Q-ST-60-15_1620099 | 1 | Created | A final version of radiation analysis report shall be issued for equipment CDR for category C or D equipment and at equipment EQSR for category A or B equipment.
ECSS-Q-ST-60-15C Rev.1 | ECSS - Current v1.0 | 5.3jj | Requirement | ECSS-Q-ST-60-15_1620100 | 1 | Created | All radiation test reports shall be available for customer review before MRR.
ECSS-Q-ST-60-15C Rev.1 | ECSS - Current v1.0 | 5.4a | Requirement | ECSS-Q-ST-60-15_1620101 | 1 | Created | An “as designed” ERCB shall be held between PDR and CDR when a baseline design is mature enough and inputs documents are updated accordingly to cover the following points: 1. TID, TNID, and SEE test reports; 2. traceability of EEE parts versus radiation test data including PAD review; 3. identification of part types that need to be submitted to an evaluation or a RVT (TID, TNID), and review of radiation test plans for these parts; 4. preliminary shielding analysis; 5. preliminary assessment on TID and TNID; 6. preliminary SEE criticality analysis including mitigation strategies; 7. consideration of radiation impact at equipment level propagating to higher level (subsystem, system); 8. part selection; 9. tools and calculation methods used; 10. RHA RFD/RFW; 11. Assessment on open radiation alerts. | NOTE Input documents for an ERCB are for example: radiation analysis, DCL, FMEA, WCA, and PSSA.
ECSS-Q-ST-60-15C Rev.1 | ECSS - Current v1.0 | 5.4b | Requirement | ECSS-Q-ST-60-15_1620102 | 1 | Created | An “as-built” radiation review shall be held before TRR to validate the as designed status provided in the final radiation analysis and as built verification activities, covering the following points: 1. final shielding analysis; 2. final assessment on TID and TNID; 3. final SEE criticality analysis; 4. traceability of flight lots; 5. Validation of radiation data including RVT results; 6. RHA RFD/RFW; 7. assessment on open radiation alerts.
ECSS-Q-ST-60-15C Rev.1 | ECSS - Current v1.0 | A.2.1<1>a | Requirement | ECSS-Q-ST-60-15_1620103 | 1 | Created | Mission orbit, duration, and, possibly, launch date shall be documented.
ECSS-Q-ST-60-15C Rev.1 | ECSS - Current v1.0 | A.2.1<2>a | Requirement | ECSS-Q-ST-60-15_1620104 | 1 | Created | High energy electrons and protons spacecraft incident fluence versus energy spectra shall be presented with figures and tables. | NOTE High energy electrons and protons can be trapped and solar.
ECSS-Q-ST-60-15C Rev.1 | ECSS - Current v1.0 | A.2.1<2>b | Requirement | ECSS-Q-ST-60-15_1620105 | 1 | Created | Total dose curve in Silicon versus Aluminium shield thickness for a solid sphere geometry shall be presented with figure and table. | NOTE Aluminium shield thickness can vary between 10 µm and 100 mm).
ECSS-Q-ST-60-15C Rev.1 | ECSS - Current v1.0 | A.2.1<2>c | Requirement | ECSS-Q-ST-60-15_1620106 | 1 | Created | Total non-ionizing dose curves for Silicon and GaAs materials versus Aluminium shield thickness for a solid sphere geometry shall be presented with figure and table. | NOTE Aluminium shield thickness can vary between 10 µm and 100 mm).
ECSS-Q-ST-60-15C Rev.1 | ECSS - Current v1.0 | A.2.1<3>a | Requirement | ECSS-Q-ST-60-15_1620107 | 1 | Created | GCR fluxes versus LET spectrum calculated for a given Aluminium shield thickness (e.g. 1 g/cm2) shall be presented with figure and table.
ECSS-Q-ST-60-15C Rev.1 | ECSS - Current v1.0 | A.2.1<3>b | Requirement | ECSS-Q-ST-60-15_1620108 | 1 | Created | Solar particle event ion fluxes versus LET spectrum for a given Aluminium shield thickness (e.g. 1 g/cm2) shall be presented with figure and table.
ECSS-Q-ST-60-15C Rev.1 | ECSS - Current v1.0 | A.2.1<3>c | Requirement | ECSS-Q-ST-60-15_1620109 | 1 | Created | Trapped and solar protons fluxes versus energy spectra shall be presented with figures and tables.
ECSS-Q-ST-60-15C Rev.1 | ECSS - Current v1.0 | B.2.1<1>a | Requirement | ECSS-Q-ST-60-15_1620110 | 1 | Created | The radiation analysis report shall list all radiation sensitive parts, as defined in ECSS-Q-ST-60-15 Table 5‑1, Table 5‑2, and Table 5‑3, extracted from the DCL.
ECSS-Q-ST-60-15C Rev.1 | ECSS - Current v1.0 | B.2.1<1>b | Requirement | ECSS-Q-ST-60-15_1620111 | 1 | Created | The list shall include the full part number and manufacturer information.
ECSS-Q-ST-60-15C Rev.1 | ECSS - Current v1.0 | B.2.1<2>a | Requirement | ECSS-Q-ST-60-15_1620112 | 1 | Created | The radiation analysis report shall provide TID tolerance of each sensitive component with reference of test report.
ECSS-Q-ST-60-15C Rev.1 | ECSS - Current v1.0 | B.2.1<2>b | Requirement | ECSS-Q-ST-60-15_1620113 | 1 | Created | The radiation analysis report shall identify the parts submitted to RVT.
ECSS-Q-ST-60-15C Rev.1 | ECSS - Current v1.0 | B.2.1<2>c | Requirement | ECSS-Q-ST-60-15_1620114 | 1 | Created | The radiation analysis report shall include the description of mechanical model, assumption, method and tools used for ray trace or Monte Carlo analysis, and results obtained.
ECSS-Q-ST-60-15C Rev.1 | ECSS - Current v1.0 | B.2.1<2>d | Requirement | ECSS-Q-ST-60-15_1620115 | 1 | Created | The radiation analysis report shall present TIDL and TIDS for each part as well as RDM and associated status for lot acceptance.
ECSS-Q-ST-60-15C Rev.1 | ECSS - Current v1.0 | B.2.1<2>e | Requirement | ECSS-Q-ST-60-15_1620116 | 1 | Created | The radiation analysis report shall reference the TID drifts to be considered in WCA as well as description of TID mitigations implemented (if any).
ECSS-Q-ST-60-15C Rev.1 | ECSS - Current v1.0 | B.2.1<3>a | Requirement | ECSS-Q-ST-60-15_1620117 | 1 | Created | The radiation analysis report shall provide TNID tolerance of each sensitive component with reference of test report.
ECSS-Q-ST-60-15C Rev.1 | ECSS - Current v1.0 | B.2.1<3>b | Requirement | ECSS-Q-ST-60-15_1620118 | 1 | Created | The radiation analysis report shall identify the parts submitted to RVT.
ECSS-Q-ST-60-15C Rev.1 | ECSS - Current v1.0 | B.2.1<3>c | Requirement | ECSS-Q-ST-60-15_1620119 | 1 | Created | The radiation analysis report shall include the description of mechanical model, assumption, method and tools used for ray-trace or Monte-Carlo analysis, and results obtained.
ECSS-Q-ST-60-15C Rev.1 | ECSS - Current v1.0 | B.2.1<3>d | Requirement | ECSS-Q-ST-60-15_1620120 | 1 | Created | The radiation analysis report shall present TNIDL and TNIDS for each part as well as RDM and associated status for lot acceptance.
ECSS-Q-ST-60-15C Rev.1 | ECSS - Current v1.0 | B.2.1<3>e | Requirement | ECSS-Q-ST-60-15_1620121 | 1 | Created | The radiation analysis report shall reference the TNID drifts to be considered in WCA as well as description of TNID mitigations implemented (if any).
ECSS-Q-ST-60-15C Rev.1 | ECSS - Current v1.0 | B.2.1<4>a | Requirement | ECSS-Q-ST-60-15_1620122 | 1 | Created | The radiation analysis report shall provide SEE tolerance of each sensitive component and each SEE type with reference of test report.
ECSS-Q-ST-60-15C Rev.1 | ECSS - Current v1.0 | B.2.1<4>b | Requirement | ECSS-Q-ST-60-15_1620123 | 1 | Created | The radiation analysis report shall describe the assumptions methods and tools used for SEE rate predictions as well as SEE rates.
ECSS-Q-ST-60-15C Rev.1 | ECSS - Current v1.0 | B.2.1<4>c | Requirement | ECSS-Q-ST-60-15_1620124 | 1 | Created | The radiation analysis report shall present SEE criticality analysis results: 1. Comparison of application voltage and SEE SOA for devices sensitive to SEB/SEGR; 2. Detailed SET analysis with input considered (template or test data) and description of impact at equipment level, and mitigation (if any); 3. SEU/SEFI analysis with description of impact at equipment level, mitigation (if any), and methods of recovery; 4. Identification of SEE that propagate at higher level (subsystem/system). | NOTE The analyses of items 2, 3 and 4 can be included in WCA or FMEA documents.
ECSS-Q-ST-60C Rev.4 | ECSS - Current v1.0 | 4.1.1a | Requirement | ECSS-Q-ST-60_0480001 | 2 | Unchanged | <<deleted>>
ECSS-Q-ST-60C Rev.4 | ECSS - Current v1.0 | 4.1.2.1a | Requirement | ECSS-Q-ST-60_0480002 | 1 | Unchanged | The supplier shall identify the organization responsible for the management of the component programme, and describe the organization’s approaches (including the procurement system and its rationale) and capability to efficiently implement, manage, and control the component requirements.
ECSS-Q-ST-60C Rev.4 | ECSS - Current v1.0 | 4.1.2.1b | Requirement | ECSS-Q-ST-60_0480003 | 2 | Unchanged | <<deleted>>
ECSS-Q-ST-60C Rev.4 | ECSS - Current v1.0 | 4.1.2.2a | Requirement | ECSS-Q-ST-60_0480004 | 1 | Unchanged | The supplier shall prepare a Component Control Plan (CCP) in conformance with its DRD in Annex A.
ECSS-Q-ST-60C Rev.4 | ECSS - Current v1.0 | 4.1.2.2b | Permission | ECSS-Q-ST-60_0480492 | 1 | Unchanged | The CCP may be part of the overall project PA plan.
ECSS-Q-ST-60C Rev.4 | ECSS - Current v1.0 | 4.1.2.2c | Requirement | ECSS-Q-ST-60_0480006 | 1 | Unchanged | The supplier shall submit the CCP to the customer for approval.
ECSS-Q-ST-60C Rev.4 | ECSS - Current v1.0 | 4.1.3a | Requirement | ECSS-Q-ST-60_0480007 | 2 | Unchanged | The approval of the selection and usage of EEE parts shall be implemented through Parts Control Boards (PCBs) held between the customer and the supplier (or lower tier subcontractor).
ECSS-Q-ST-60C Rev.4 | ECSS - Current v1.0 | 4.1.3b | Requirement | ECSS-Q-ST-60_0480008 | 2 | Unchanged | At supplier's level, the Parts Control Board (PCB) shall be composed as follows: 1. chaired by a member of the supplier’s PA team with designated responsibility for components management, 2. include, as a minimum, in addition the suppliers’ parts engineer, the customer’s representative and the lower tier subcontractor parts engineers.
ECSS-Q-ST-60C Rev.4 | ECSS - Current v1.0 | 4.1.3c | Permission | ECSS-Q-ST-60_0480493 | 1 | Unchanged | Other pertinent experts from the customer or suppliers may also participate, on request.
ECSS-Q-ST-60C Rev.4 | ECSS - Current v1.0 | 4.1.3d | Requirement | ECSS-Q-ST-60_0480010 | 3 | Normative Change | Depending on the progress of the program, the main PCB activities shall be: 1. To manage and control the part procurement programmes at all levels including the review and approval of the supplier’s EEE component control plan and associated documents, 2. To implement the Parts Approval cycle through PAD approval including review of part/manufacturer evaluation/qualification plan and test reports, status of qualification, approval of procurement specifications, quality and lot acceptance levels and procurement inspections, DPA, radiation sensitivity assessment information, 3. To assess parts technical issues such as Non-conformances, Waivers, Deviations and alerts and verify the implementation of mitigation measures, 4. Upon customer’s request, assessment activities (by sampling) including: (a) conformity of procurement conditions, (b) conformity of procurement data, (c) post-procurement data, and (d) application of alerts recommendations. | NOTE 1 Customer request depends on from the criticality of the equipment or supplier. NOTE 2 For (a) to (c), assessment of the procurement conditions, conformity of procurement and post-procurement data is performed versus approval document. NOTE 3 The risks like parts under Export license restrictions (eg. EAR/ITAR), all Long Lead Time Items are listed in the Critical Item List as per ECSS-Q-ST-10-04.
ECSS-Q-ST-60C Rev.4 | ECSS - Current v1.0 | 4.1.4a | Requirement | ECSS-Q-ST-60_0480011 | 2 | Unchanged | For each equipment, its supplier shall issue a DCL in an editable and sortable electronic format, as a minimum compatible with CSV, identifying all component types needed. | NOTE CSV is a common file format that can be used to transfer data between database or spreadsheet tables (a spreadsheet program is for example Excel®).
ECSS-Q-ST-60C Rev.4 | ECSS - Current v1.0 | 4.1.4b | Requirement | ECSS-Q-ST-60_0480012 | 2 | Unchanged | The list specified in 4.1.4a shall be kept under configuration control (issue and identification of changes).
ECSS-Q-ST-60C Rev.4 | ECSS - Current v1.0 | 4.1.4c | Requirement | ECSS-Q-ST-60_0480013 | 2 | Unchanged | The DCL shall be issued as a minimum at PDR and CDR (as designed) and before TRR (as built).
ECSS-Q-ST-60C Rev.4 | ECSS - Current v1.0 | 4.1.4d | Requirement | ECSS-Q-ST-60_0480014 | 2 | Unchanged | After equipment CDR, all modifications affecting the PAD and JD information shall be implemented, in the "as design" DCL and submitted to the customer for approval, before assembly.
ECSS-Q-ST-60C Rev.4 | ECSS - Current v1.0 | 4.1.4e | Requirement | ECSS-Q-ST-60_0480015 | 1 | Unchanged | The “as design” DCL shall be sent to the customer for approval.
ECSS-Q-ST-60C Rev.4 | ECSS - Current v1.0 | 4.1.4f | Requirement | ECSS-Q-ST-60_0480016 | 2 | Unchanged | Any change of parts during equipment manufacturing (e.g. type and manufacturer) shall be handled through RFWs submitted to the customer for approval before mounting.
ECSS-Q-ST-60C Rev.4 | ECSS - Current v1.0 | 4.1.4g | Requirement | ECSS-Q-ST-60_0480017 | 2 | Unchanged | The “as built” DCL reflecting the actual EEE parts assembled into the flight hardware and their date code, shall be provided before TRR to the customer for review.
ECSS-Q-ST-60C Rev.4 | ECSS - Current v1.0 | 4.1.4h | Requirement | ECSS-Q-ST-60_0480018 | 1 | Unchanged | The content of the DCL shall be in conformance with its DRD in Annex B.
ECSS-Q-ST-60C Rev.4 | ECSS - Current v1.0 | 4.1.4i | Requirement | ECSS-Q-ST-60_0480522 | 1 | Unchanged | The supplier shall establish and update a consolidated “as design" DCL at its level and deliver it to the customer.
ECSS-Q-ST-60C Rev.4 | ECSS - Current v1.0 | 4.1.5a | Requirement | ECSS-Q-ST-60_0480019 | 2 | Unchanged | EEE components used in GSE, which are physically and directly interfacing to flight hardware, shall be: 1. Fit Form and Function compatible, 2. manufactured from materials identical to the flight opposite part, and 3. ensured to be visibly clean before each connection to flight hardware.
ECSS-Q-ST-60C Rev.4 | ECSS - Current v1.0 | 4.1.5b | Requirement | ECSS-Q-ST-60_0480020 | 2 | Unchanged | Flight hardware connector interfaces to GSE shall interface to a flight compatible connector, as per 4.1.5a. | NOTE This connector can be installed on the test harness or can be a saver.
ECSS-Q-ST-60C Rev.4 | ECSS - Current v1.0 | 4.1.6a | Requirement | ECSS-Q-ST-60_0480523 | 1 | Unchanged | EEE components used in Engineering Qualification Model (EQM) shall be fit, form and function representative of the flight components and be from the same manufacturers.
ECSS-Q-ST-60C Rev.4 | ECSS - Current v1.0 | 4.1.6b | Requirement | ECSS-Q-ST-60_0480524 | 1 | Unchanged | If thermal vacuum tests are performed on the EQM, the EEE parts shall be material representative of the FM parts.
ECSS-Q-ST-60C Rev.4 | ECSS - Current v1.0 | 4.2.1a | Requirement | ECSS-Q-ST-60_0480021 | 1 | Unchanged | The supplier shall ensure that the following requirements are met during his selection process: 1. Project requirements (e.g. quality levels, component policy, manufacturing and delivery schedules and budgets, quantities), 2. Design requirements (e.g. component type, case, dimensions, materials), 3. Production requirements (e.g. packaging, thermal and storage constraints, component mounting process), 4. Operational requirements (e.g. electrical, mechanical, radiation, reliability, assembly, and lifetime). | NOTE The supplier of each product is responsible for the selection of components, which enable the performance, lifetime, environmental, material, safety, quality and reliability requirements of the product of which they form a part, to be satisfied in all respects.
ECSS-Q-ST-60C Rev.4 | ECSS - Current v1.0 | 4.2.1b | Requirement | ECSS-Q-ST-60_0480491 | 1 | Unchanged | The selection, evaluation and approval of commercial EEE components for class 1 programmes shall be performed in conformance with clause 4.2 from ECSS-Q-ST-60-13.
ECSS-Q-ST-60C Rev.4 | ECSS - Current v1.0 | 4.2.2.1a | Requirement | ECSS-Q-ST-60_0480022 | 1 | Unchanged | The supplier shall establish and maintain in his own facility, and ensure that his suppliers also establish and maintain, procedures for selecting and controlling all components intended for use in deliverable products.
ECSS-Q-ST-60C Rev.4 | ECSS - Current v1.0 | 4.2.2.1b | Requirement | ECSS-Q-ST-60_0480023 | 1 | Unchanged | Components shall be selected on the basis of proven qualification, characterization, and previous space experience and data, relevant with regard to the requirements for the programme, from manufacturers or sources (preferably European) employing effective Product Assurance Programmes in manufacturing and test.
ECSS-Q-ST-60C Rev.4 | ECSS - Current v1.0 | 4.2.2.2a | Requirement | ECSS-Q-ST-60_0480028 | 1 | Unchanged | The supplier shall ensure that non-hermetically sealed materials of components meet the requirements of ECSS-Q-ST-70 regarding off-gassing, out-gassing, flammability, toxicity and any other criteria specified for the intended use.
ECSS-Q-ST-60C Rev.4 | ECSS - Current v1.0 | 4.2.2.2b | Requirement | ECSS-Q-ST-60_0480029 | 1 | Unchanged | The supplier shall evaluate the robustness of selected EEE components against the stresses induced by the assembly techniques to be employed.
ECSS-Q-ST-60C Rev.4 | ECSS - Current v1.0 | 4.2.2.2c | Requirement | ECSS-Q-ST-60_0480030 | 3 | Unchanged | With respect to health and safety, beryllium oxide and lithium (except for the one which is identified in the procurement specification), cadmium, magnesium, mercury, zinc, radioactive material and all material which can cause safety hazards shall not be used.
ECSS-Q-ST-60C Rev.4 | ECSS - Current v1.0 | 4.2.2.2d | Requirement | ECSS-Q-ST-60_0480031 | 4 | Normative Change | For limited life duration, known instability, safety hazards or reliability risk reasons, the EEE components listed below shall not be used: 1. Hollow core resistors, 2. Potentiometers (except for mechanism position monitoring), 3. Non-metallurgically bonded diodes, 4. Semiconductor dice with unglassivated active area, 5. Wet slug tantalum capacitors other than capacitor construction using double seals and a tantalum case, 6. Any component whose internal construction uses metallurgic bonding with a melting temperature not compatible with the end-application mounting conditions, 7. TO5 relays without double welding of the mechanism to the header or with any type of integrated diodes inside, 8. Aluminium liquid electrolytic capacitors, 9. Tin coated wires and cables, 10. PVC insulated wires and cables, 11. Electromechanical parts in commercial grade, 12. Feedthrough filter in commercial grade, 13. Connectors without gold plating contact in commercial grade, 14. Components with bright tin plating (>97 % tin) on terminations. | NOTE Matte and bright tin definition according to JP002.
ECSS-Q-ST-60C Rev.4 | ECSS - Current v1.0 | 4.2.2.2e | Requirement | ECSS-Q-ST-60_0480032 | 2 | Unchanged | For limited life duration, known instability, safety hazards or reliability risk reasons, EEE components listed below shall not be used for new designs: 1. RNC90 > 100 kOhm, 2. TO3 and DO4/DO5 packages, 3. Wire link fuses.
ECSS-Q-ST-60C Rev.4 | ECSS - Current v1.0 | 4.2.2.2f | Permission | ECSS-Q-ST-60_0480494 | 1 | Unchanged | The use of pure tin in internal cavities may be authorized, on a case-by-case basis, based on the demonstration that there is no alternative product and there is no risk (supported by a technical justification).
ECSS-Q-ST-60C Rev.4 | ECSS - Current v1.0 | 4.2.2.2g | Requirement | ECSS-Q-ST-60_0480034 | 2 | Unchanged | As per 4.2.2.2f., the justification of the use of pure tin shall be presented during a PCB for customer’s approval.
ECSS-Q-ST-60C Rev.4 | ECSS - Current v1.0 | 4.2.2.2h | Requirement | ECSS-Q-ST-60_0480035 | 2 | Unchanged | The use of pure tin (inside or outside the part) shall be declared in the PAD or in the JD.
ECSS-Q-ST-60C Rev.4 | ECSS - Current v1.0 | 4.2.2.2i | Requirement | ECSS-Q-ST-60_0480525 | 1 | Unchanged | The customer shall specify either requirement 4.2.2.2j, or requirements 4.2.2.2k and 4.2.2.2l to handle risks linked with pure-tin terminations.
ECSS-Q-ST-60C Rev.4 | ECSS - Current v1.0 | 4.2.2.2j | Requirement | ECSS-Q-ST-60_0480526 | 1 | Unchanged | The following actions shall be performed by the supplier to control the pure-tin risk: 1. Collect and synthesize all information participating to the risk analysis in conformance with Clause 9. 2. Based on the risk analysis, elaborate a mitigation plan. 3. Include in the JD the risk analysis and mitigation plan for customer approval. 4. Before retinning of flight parts, document the hot solder dip process by a procedure to be submitted to customer for approval. 5. Perform evaluation tests, lot acceptance tests and screening tests of retinned components after the retinning process. | NOTE 1 The mitigation plan can include one or a combination of the following solutions: · Tin whisker sensitivity evaluation · Retinning of terminations with complementary evaluation, · Conformal coating, · Design modification. NOTE 2 Solder dip for tin whisker mitigation differs from solder dip for solderability in that for tin whisker mitigation, the termination is coated over its entire length, right up to the package surface (no stand off). As this process is critical it is good practice to evaluate it and control it well.
ECSS-Q-ST-60C Rev.4 | ECSS - Current v1.0 | 4.2.2.2k | Requirement | ECSS-Q-ST-60_0480527 | 1 | Unchanged | All the following conditions shall be fulfilled to use Parts with matte pure tin finish, >97% tin: 1. They pass the JESD-201A class 2 requirements or meet the GEIA-STD-0005-2/Level 2B requirements, 2. They are not used in power function, where both Voltage >15 V and Current >2 A conditions are applied at the same time, 3. They are not mechanically torqued on board or equipment.
ECSS-Q-ST-60C Rev.4 | ECSS - Current v1.0 | 4.2.2.2l | Requirement | ECSS-Q-ST-60_0480528 | 1 | Unchanged | If one of the three conditions specified in requirement 4.2.2.2k is not met, a mitigation plan shall be submitted to the customer for approval, through the JD approval process. | NOTE This mitigation plan can include, as an example, one of the following solutions: · Conformal coating, · Design analysis and risk assessment versus a possible short circuit.
ECSS-Q-ST-60C Rev.4 | ECSS - Current v1.0 | 4.2.2.3a | Requirement | ECSS-Q-ST-60_0480036 | 1 | Unchanged | Parts shall be chosen from the EPPL part I.
ECSS-Q-ST-60C Rev.4 | ECSS - Current v1.0 | 4.2.2.3b | Requirement | ECSS-Q-ST-60_0480037 | 4 | Normative Change | For parts not selected from the EPPL part I, the following sources shall be considered in the following order of precedence: 1. MIL QPL's and QML's, space level, and NSPL 1 when compatible with the project requirements, 2. EPPL part II, 3. NPSL level 2 or 3 when compatible with the project requirements. | NOTE For NPSL consider application notes.
ECSS-Q-ST-60C Rev.4 | ECSS - Current v1.0 | 4.2.2.3c | Requirement | ECSS-Q-ST-60_0480038 | 1 | Unchanged | Parts subject to export restrictions or regulations shall not be preferred.
ECSS-Q-ST-60C Rev.4 | ECSS - Current v1.0 | 4.2.2.3d | Requirement | ECSS-Q-ST-60_0480024 | 1 | Unchanged | Preference shall be given to components which necessitate the least evaluation or qualification effort.
ECSS-Q-ST-60C Rev.4 | ECSS - Current v1.0 | 4.2.2.3e | Requirement | ECSS-Q-ST-60_0480025 | 2 | Informative Change | Starting with the design phase of the project the supplier shall ensure maximum use of preferred and qualified components to achieve component reduction and standardization. | NOTE Refer to EPPL Part I or II to find these components.
ECSS-Q-ST-60C Rev.4 | ECSS - Current v1.0 | 4.2.2.3f | Requirement | ECSS-Q-ST-60_0480026 | 1 | Unchanged | When selecting items, the supplier shall check the current data, applicability of the basis of qualification, problem notifications and alerts, and adequacy of specifications.
ECSS-Q-ST-60C Rev.4 | ECSS - Current v1.0 | 4.2.2.3g | Requirement | ECSS-Q-ST-60_0480027 | 1 | Unchanged | The supplier shall implement a type reduction activity.
ECSS-Q-ST-60C Rev.4 | ECSS - Current v1.0 | 4.2.2.4a | Requirement | ECSS-Q-ST-60_0480039 | 2 | Normative Change | The radiation requirements for the EEE components and the mission radiation environment specification are project specific and shall be derived from the ECSS-Q-ST-60-15.
ECSS-Q-ST-60C Rev.4 | ECSS - Current v1.0 | 4.2.2.4b | Requirement | ECSS-Q-ST-60_0480040 | 1 | Unchanged | The supplier who is responsible for the design of the piece of hardware shall demonstrate the compliance of its components selection with the radiation constraints of the project.
ECSS-Q-ST-60C Rev.4 | ECSS - Current v1.0 | 4.2.2.4c | Requirement | ECSS-Q-ST-60_0480041 | 2 | Deleted | <<deleted>>
ECSS-Q-ST-60C Rev.4 | ECSS - Current v1.0 | 4.2.2.4d | Requirement | ECSS-Q-ST-60_0480042 | 2 | Deleted | <<deleted>>
ECSS-Q-ST-60C Rev.4 | ECSS - Current v1.0 | 4.2.2.4e | Requirement | ECSS-Q-ST-60_0480043 | 2 | Deleted | <<deleted>>
ECSS-Q-ST-60C Rev.4 | ECSS - Current v1.0 | 4.2.2.4f | Requirement | ECSS-Q-ST-60_0480044 | 2 | Deleted | <<deleted>>
ECSS-Q-ST-60C Rev.4 | ECSS - Current v1.0 | 4.2.2.4g | Requirement | ECSS-Q-ST-60_0480045 | 2 | Unchanged | The supplier shall implement a Radiation Hardness Assurance Programme, in conformance with the requirements of ECSS-Q-ST-60-15, documented by a plan to be approved by the customer, for radiation sensitive components, covering the collection of all relevant information and specifying the necessary actions in terms of evaluation and procurement testing, planning and control.
ECSS-Q-ST-60C Rev.4 | ECSS - Current v1.0 | 4.2.2.4h | Requirement | ECSS-Q-ST-60_0480046 | 2 | Normative Change | The supplier shall issue an Equipment Radiation Analysis document identifying all sensitive components w.r.t. the relevant radiation effects, their impact and giving an adequate engineering solution (e.g. local shielding, design solution, specific test, and RVT) for the relevant equipment.
ECSS-Q-ST-60C Rev.4 | ECSS - Current v1.0 | 4.2.2.4i | Requirement | ECSS-Q-ST-60_0480047 | 1 | Unchanged | The Equipment Radiation Analysis document shall be submitted to the customer for approval. | NOTE More detailed information about the above requirements is given in ECSS-E-ST-10-12 and ECSS-Q-ST-60-15.
ECSS-Q-ST-60C Rev.4 | ECSS - Current v1.0 | 4.2.2.5a | Requirement | ECSS-Q-ST-60_0480048 | 1 | Unchanged | The supplier shall implement derating rules for components used in his designs in accordance with the requirements of ECSS-Q-ST-30-11.
ECSS-Q-ST-60C Rev.4 | ECSS - Current v1.0 | 4.2.2.5b | Requirement | ECSS-Q-ST-60_0480049 | 2 | Unchanged | <<deleted>>
ECSS-Q-ST-60C Rev.4 | ECSS - Current v1.0 | 4.2.3.1a | Requirement | ECSS-Q-ST-60_0480050 | 1 | Unchanged | The supplier shall perform a component evaluation in absence of an approved demonstration that a component has the ability to conform to the requirements for functional performance, quality, dependability, and environmental resistance as required for the project.
ECSS-Q-ST-60C Rev.4 | ECSS - Current v1.0 | 4.2.3.1b | Requirement | ECSS-Q-ST-60_0480051 | 2 | Unchanged | <<deleted>>
ECSS-Q-ST-60C Rev.4 | ECSS - Current v1.0 | 4.2.3.1c | Requirement | ECSS-Q-ST-60_0480052 | 1 | Unchanged | The scope and planning of the component evaluation shall be derived from the results of an assessment of the design and intended application of the component.
ECSS-Q-ST-60C Rev.4 | ECSS - Current v1.0 | 4.2.3.1d | Requirement | ECSS-Q-ST-60_0480053 | 2 | Unchanged | An evaluation plan shall be sent to the customer for approval, and include the following elements: 1. Component Manufacturer Assessment (as per clause 4.2.3.2), 2. Constructional Analysis (as per clause 4.2.3.3), 3. Evaluation Testing (as per clause 4.2.3.4), 4. Radiation Hardness (as per clause 4.2.3.4b.5).
ECSS-Q-ST-60C Rev.4 | ECSS - Current v1.0 | 4.2.3.1e | Requirement | ECSS-Q-ST-60_0480054 | 2 | Unchanged | In the definition of the evaluation programme any information including pertinent reliability, analysis and test data from the manufacturer of the component and previous use in comparable applications shall be considered and their relevance justified.
ECSS-Q-ST-60C Rev.4 | ECSS - Current v1.0 | 4.2.3.1f | Requirement | ECSS-Q-ST-60_0480055 | 1 | Unchanged | Omission of any of these elements, or the introduction of alternative activities, shall be justified.
ECSS-Q-ST-60C Rev.4 | ECSS - Current v1.0 | 4.2.3.1g | Requirement | ECSS-Q-ST-60_0480056 | 1 | Unchanged | All tests and inspections shall be carried out on representative samples of the component type from the current production of the manufacturer selected for the component procurement for the flight hardware.
ECSS-Q-ST-60C Rev.4 | ECSS - Current v1.0 | 4.2.3.1h | Requirement | ECSS-Q-ST-60_0480057 | 1 | Unchanged | For programmable devices, the representativeness shall include the programming hardware tools and the compatibility of the software.
ECSS-Q-ST-60C Rev.4 | ECSS - Current v1.0 | 4.2.3.1i | Requirement | ECSS-Q-ST-60_0480058 | 2 | Unchanged | The supplier shall review the evaluation results to determine their impact on the content of the procurement specification and amend it as necessary.
ECSS-Q-ST-60C Rev.4 | ECSS - Current v1.0 | 4.2.3.1j | Requirement | ECSS-Q-ST-60_0480059 | 1 | Unchanged | The supplier shall summarize the evaluation results in the evaluation report and send it to the customer for approval. | NOTE For guidance for the assessment of the space environmental aspects refer to ECSS-E-ST-10-04 and ECSS-E-ST-10-12.
ECSS-Q-ST-60C Rev.4 | ECSS - Current v1.0 | 4.2.3.2.2a | Requirement | ECSS-Q-ST-60_0480060 | 1 | Unchanged | The supplier shall perform an evaluation against the ESCC basic specification no. 20200 and the ancillary specifications for dedicated component families and shall include, but not necessarily be limited to, a survey of: 1. The overall manufacturing facility and its organization and management, 2. The manufacturer’s system for inspection and manufacturing control including all relevant specifications, procedures, and internal documents, 3. The production line used for the component.
ECSS-Q-ST-60C Rev.4 | ECSS - Current v1.0 | 4.2.3.2.2b | Requirement | ECSS-Q-ST-60_0480061 | 1 | Unchanged | The complete manufacturer assessment, including the survey report and the associated corrective actions, shall be part of the evaluation report.
ECSS-Q-ST-60C Rev.4 | ECSS - Current v1.0 | 4.2.3.3a | Requirement | ECSS-Q-ST-60_0480062 | 1 | Unchanged | Constructional analysis shall be carried out on representative components. | NOTE The primary aim is to provide an early indication of a component’s constructional suitability for meeting the specified performances of the space project application.
ECSS-Q-ST-60C Rev.4 | ECSS - Current v1.0 | 4.2.3.3b | Requirement | ECSS-Q-ST-60_0480063 | 1 | Unchanged | The Constructional Analysis shall comprise destructive and non-destructive inspections, analyses, and testing, to identify: 1. Design and construction technology, 2. Materials used, 3. Inherent reliability aspects, 4. Quality of workmanship, 5. Potential hazards.
ECSS-Q-ST-60C Rev.4 | ECSS - Current v1.0 | 4.2.3.3c | Requirement | ECSS-Q-ST-60_0480064 | 1 | Unchanged | The findings of the analysis shall be contained within a Constructional Analysis Report and shall be included in the Evaluation Report.
ECSS-Q-ST-60C Rev.4 | ECSS - Current v1.0 | 4.2.3.4a | Requirement | ECSS-Q-ST-60_0480065 | 1 | Unchanged | The evaluation shall determine which inspections or tests are required to provide the confidence that the component type under evaluation, when assembled and tested in accordance with the procurement specification, successfully meets the project requirements.
ECSS-Q-ST-60C Rev.4 | ECSS - Current v1.0 | 4.2.3.4b | Requirement | ECSS-Q-ST-60_0480066 | 2 | Normative Change | The supplier shall review the already existing data in order to adapt and minimize the content of the evaluation testing while ensuring that there are inputs and pertinent results covering the following topics: 1. Endurance test (operating at elevated temperature and electrical stress), 2. Mechanical stress (shock, vibration, constant acceleration), 3. Environmental stress (thermal shock, temperature cycling, high and low temperature storage, humidity), 4. Assembly capability testing, 5. Radiation testing, for total dose, displacement effects and single event effects sensitivity. | NOTE For guidance refer to ESCC basic specification no. 22600 and the ancillary specifications for dedicated component families and to ESCC basic specifications 22900, 22500 and 25100.
ECSS-Q-ST-60C Rev.4 | ECSS - Current v1.0 | 4.2.4a | Requirement | ECSS-Q-ST-60_0480067 | 2 | Unchanged | All components shall be reviewed and approved by the customer through the Parts Control Board (PCB).
ECSS-Q-ST-60C Rev.4 | ECSS - Current v1.0 | 4.2.4b | Requirement | ECSS-Q-ST-60_0480068 | 2 | Unchanged | <<deleted>>
ECSS-Q-ST-60C Rev.4 | ECSS - Current v1.0 | 4.2.4c | Requirement | ECSS-Q-ST-60_0480069 | 1 | Unchanged | The supplier shall maintain a system of traceability of the acceptance and approval of each component used in flight products.
ECSS-Q-ST-60C Rev.4 | ECSS - Current v1.0 | 4.2.4d | Requirement | ECSS-Q-ST-60_0480070 | 4 | Normative Change | The approval process by the customer depends on the part qualification status and shall be organized as follows: 1. Space qualified parts: Space qualified parts listed in the DCL are approved through the DCL review except in the following cases where a PAD in conformance with ECSS-Q-ST-60 Annex D is delivered for customer's approval: (a) additional controls are required (e.g. precap, buy-off, LAT or LVT, RVT, DPA), (b) used outside the specified limits, (c) specific tests are required during procurement as per Table 7‑1, 2. Other HiRel parts: A PAD in accordance with ECSS Q-ST-60 Annex D is delivered to customer for approval 3. Commercial parts: A Justification Document in accordance with ECSS-Q-ST-60-13 Annex F is delivered to customer for approval. 4. <<deleted>>
ECSS-Q-ST-60C Rev.4 | ECSS - Current v1.0 | 4.2.4e | Requirement | ECSS-Q-ST-60_0480071 | 2 | Unchanged | In case the evaluation results are changing the procurement conditions documented in the PAD or the JD (as per clause 4.2.3.1), a new revision of PAD or the JD shall be submitted to the customer for approval.
ECSS-Q-ST-60C Rev.4 | ECSS - Current v1.0 | 4.2.4f | Requirement | ECSS-Q-ST-60_0480529 | 1 | Unchanged | The parts approval process, including PAD and JD approval, shall be completed prior to CDR, or MRR for recurring units if there is no CDR.
ECSS-Q-ST-60C Rev.4 | ECSS - Current v1.0 | 4.2.4g | Requirement | ECSS-Q-ST-60_0480550 | 1 | Created | The previous use or approval of a part via PAD, JD in any other project shall not be considered as an automatic approval for the present program. | NOTE The pertinence of the heritage in terms of mission profile and requirements is assessed as well as all the deviations (e.g. RFDs, RFWs, special dispositions for a specific space program) previously accepted.
ECSS-Q-ST-60C Rev.4 | ECSS - Current v1.0 | 4.2.4h | Requirement | ECSS-Q-ST-60_0480551 | 1 | Created | All programmable devices shall be subject to PAD approval. | NOTE Programmable devices are considered non-standard parts.
ECSS-Q-ST-60C Rev.4 | ECSS - Current v1.0 | 4.2.4i | Requirement | ECSS-Q-ST-60_0480552 | 1 | Created | Hybrids, ASICs and MMICs shall be covered by PAD even if included in Capability Approval List, QML, QPL.
ECSS-Q-ST-60C Rev.4 | ECSS - Current v1.0 | 4.2.4j | Permission | ECSS-Q-ST-60_0480553 | 1 | Created | For ASICs built on space qualified technologies, the PAD may be replaced, if agreed with the customer, by information embedded in the DCL.
ECSS-Q-ST-60C Rev.4 | ECSS - Current v1.0 | 4.3.1a | Requirement | ECSS-Q-ST-60_0480072 | 1 | Unchanged | The supplier shall ensure that all procured components meet the programme requirements with respect to inspection, screening and tests.
ECSS-Q-ST-60C Rev.4 | ECSS - Current v1.0 | 4.3.1b | Requirement | ECSS-Q-ST-60_0480073 | 2 | Normative Change | Class 1 components shall meet the quality levels ands supplementary conditions specified in Table 7‑1.
ECSS-Q-ST-60C Rev.4 | ECSS - Current v1.0 | 4.3.1c | Requirement | ECSS-Q-ST-60_0480074 | 1 | Unchanged | The supplier shall be responsible for manufacturer surveillance and control throughout the procurement programme.
ECSS-Q-ST-60C Rev.4 | ECSS - Current v1.0 | 4.3.1d | Requirement | ECSS-Q-ST-60_0480075 | 1 | Unchanged | For non qualified parts, the supplier shall put in place a configuration control system to ensure that any change of the product (e.g. mask, manufacturing and assembly process) affecting evaluation, performance, quality, reliability and interchangeability is communicated to him by the manufacturer (e.g. PCN).
ECSS-Q-ST-60C Rev.4 | ECSS - Current v1.0 | 4.3.1e | Requirement | ECSS-Q-ST-60_0480076 | 2 | Unchanged | The supplier shall ensure the compatibility of the change with its application and update all the related documentation. | NOTE For example: RFD, PAD, JD evaluation.
ECSS-Q-ST-60C Rev.4 | ECSS - Current v1.0 | 4.3.1f | Requirement | ECSS-Q-ST-60_0480077 | 2 | Normative Change | In case of documentation update, the change shall be submitted to the customer for approval.
ECSS-Q-ST-60C Rev.4 | ECSS - Current v1.0 | 4.3.1g | Requirement | ECSS-Q-ST-60_0480078 | 1 | Unchanged | To reduce the risk of procuring counterfeit components, when parts are not directly procured from the manufacturer, the supplier shall procure parts only from distributors duly franchised by the parts manufacturer.
ECSS-Q-ST-60C Rev.4 | ECSS - Current v1.0 | 4.3.1h | Requirement | ECSS-Q-ST-60_0480447 | 1 | Unchanged | The procurements of the commercial EEE components for class 1 programs shall be performed in conformance with the requirements of clause 4.3 of ECSS-Q-ST-60-13.
ECSS-Q-ST-60C Rev.4 | ECSS - Current v1.0 | 4.3.1i | Requirement | ECSS-Q-ST-60_0480554 | 1 | Created | The supplier shall establish an attrition policy and corresponding rules which consider the specific criticality of each EEE component family.
ECSS-Q-ST-60C Rev.4 | ECSS - Current v1.0 | 4.3.2a | Requirement | ECSS-Q-ST-60_0480079 | 1 | Unchanged | The supplier shall procure EEE components according to controlled specifications.
ECSS-Q-ST-60C Rev.4 | ECSS - Current v1.0 | 4.3.2b | Requirement | ECSS-Q-ST-60_0480080 | 1 | Unchanged | International specifications systems, recognized as suitable for space applications (e.g. ESCC, MIL), shall be used by the supplier.
ECSS-Q-ST-60C Rev.4 | ECSS - Current v1.0 | 4.3.2c | Requirement | ECSS-Q-ST-60_0480081 | 2 | Unchanged | Any new specification shall be prepared and designed by the supplier as per existing international specification systems (ESCC, MIL). Preference shall be given to ESCC format when agreed by the manufacturer.
ECSS-Q-ST-60C Rev.4 | ECSS - Current v1.0 | 4.3.2d | Requirement | ECSS-Q-ST-60_0480082 | 1 | Unchanged | The content of any new specification shall be in conformance with Annex C.
ECSS-Q-ST-60C Rev.4 | ECSS - Current v1.0 | 4.3.2e | Requirement | ECSS-Q-ST-60_0480083 | 2 | Unchanged | The use of any new specification shall be submitted to the customer for approval through the PAD process (see clause 4.2.4)
ECSS-Q-ST-60C Rev.4 | ECSS - Current v1.0 | 4.3.2f | Requirement | ECSS-Q-ST-60_0480084 | 1 | Unchanged | Upon request, any new procurement specification prepared in the frame of the project, shall be delivered to the customer.
ECSS-Q-ST-60C Rev.4 | ECSS - Current v1.0 | 4.3.2g | Requirement | ECSS-Q-ST-60_0480085 | 1 | Unchanged | The supplier shall keep each procurement specification under configuration control.
ECSS-Q-ST-60C Rev.4 | ECSS - Current v1.0 | 4.3.3a | Requirement | ECSS-Q-ST-60_0480086 | 1 | Unchanged | All components to be incorporated into flight standard hardware shall be subjected to screening.
ECSS-Q-ST-60C Rev.4 | ECSS - Current v1.0 | 4.3.3b | Requirement | ECSS-Q-ST-60_0480087 | 2 | Unchanged | The screening test requirements shall be defined such that accumulated stress does not jeopardize component reliability.
ECSS-Q-ST-60C Rev.4 | ECSS - Current v1.0 | 4.3.3c | Requirement | ECSS-Q-ST-60_0480088 | 1 | Unchanged | All screening tests shall be performed at the component manufacturer’s premises or at a facility approved either by the qualification approval authority, where applicable (e.g. ESCC), or otherwise by the supplier.
ECSS-Q-ST-60C Rev.4 | ECSS - Current v1.0 | 4.3.3d | Requirement | ECSS-Q-ST-60_0480089 | 3 | Normative Change | The quality levels defined in Table 7‑1 shall apply.
ECSS-Q-ST-60C Rev.4 | ECSS - Current v1.0 | 4.3.3e | Requirement | ECSS-Q-ST-60_0480090 | 2 | Unchanged | <<deleted>>
ECSS-Q-ST-60C Rev.4 | ECSS - Current v1.0 | 4.3.3f | Requirement | ECSS-Q-ST-60_0480448 | 2 | Normative Change | When a component is available in a qualified version according to quality level specified in Table 7‑1 it shall be selected.
ECSS-Q-ST-60C Rev.4 | ECSS - Current v1.0 | 4.3.3g | Requirement | ECSS-Q-ST-60_0480449 | 2 | Unchanged | <<deleted>>
ECSS-Q-ST-60C Rev.4 | ECSS - Current v1.0 | 4.3.3h | Requirement | ECSS-Q-ST-60_0480450 | 2 | Unchanged | In case of X-rays or CT scan inspection, the total dose deposited and exposure time shall not deteriorate part performance or reliability.
ECSS-Q-ST-60C Rev.4 | ECSS - Current v1.0 | 4.3.4a | Requirement | ECSS-Q-ST-60_0480091 | 3 | Normative Change | The procurement entity shall carry out, at the manufacturer’s premises, a customer precap inspection for non-space qualified parts listed below: 1. Capacitors (ceramic, mica and plastic film) 2. Crystals 3. Oscillators 4. Discrete semiconductors (including diodes and transistors) 5. Filters 6. Fuses (cermet) 7. Inductors, coils and transformers (not applicable to self-made products) 8. Monolithic microcircuits (including MMICs) 9. Hybrid circuits 10. Relays 11. Resistors (high precision, fixed, metal foil – RNC90) 12. Switches (including mechanical and thermal) 13. Optoelectronic devices (e.g. opto-couplers, LEDs, CCDs and sensors). | NOTE As a reminder: Precap inspection is not needed for chip components.
ECSS-Q-ST-60C Rev.4 | ECSS - Current v1.0 | 4.3.4b | Requirement | ECSS-Q-ST-60_0480092 | 2 | Normative Change | The procurement entity shall carry out, at the manufacturer’s premises, a customer precap inspection on critical space qualified parts , including as a minimum relays, oscillators and hybrids.
ECSS-Q-ST-60C Rev.4 | ECSS - Current v1.0 | 4.3.4c | Requirement | ECSS-Q-ST-60_0480093 | 1 | Informative Change | When not covered by MIL or ESCC specifications, methods and accept/reject criteria for customer’s precap inspection shall be documented by a procedure to be presented to the customer, on request, for review. | NOTE For guidance refer to the basic specification ESCC 21002.
ECSS-Q-ST-60C Rev.4 | ECSS - Current v1.0 | 4.3.5a | Requirement | ECSS-Q-ST-60_0480094 | 3 | Informative Change | The supplier shall ensure that any lot/date code of EEE parts is submitted to a lot acceptance procedure, in line with applied normative systems, according to the following rules: 1. Space qualified parts: (a) ESCC: user’s lot acceptance on the procured lot/date code is not required due to periodic lot validation testing performed by the manufacturer. (b) MIL: QCI or TCI performed by the manufacturer is in accordance with the quality level of the MIL specification. 2. Other HiRel qualified parts: (a) The content of the lot acceptance is ESCC level LAT1 or level LAT2 or LVT (subgroups 1, 2 and 3) or comparable QCI. (b) The lot acceptance may be replaced by the review of available data less than 2 years old and provided there have been no changes to the manufacturing process and no changes to the part design and construction. (c) In case of partial available data, any complementary lot acceptance content is defined by the supplier subject to PCB agreement. (d) The PCB documents and justifies any reduced lot acceptance based on available data for customer approval. 3. Commercial parts: (a) The content of the lot acceptance is defined according to information provided by the justification document according to ECSS-Q-ST-60-13. (b) The proposed lot acceptance is approved through the approval process in accordance with clause 4.2.4. | NOTE If evaluation test is performed directly on flight lot (and if in conformance with lot acceptance and screening requirements), evaluation data can be used as lot acceptance.
ECSS-Q-ST-60C Rev.4 | ECSS - Current v1.0 | 4.3.5b | Requirement | ECSS-Q-ST-60_0480095 | 2 | Unchanged | The sample size for lot acceptance which may be reduced in some cases, shall be submitted to the customer for approval through the PAD process (see clause 4.2.4).
ECSS-Q-ST-60C Rev.4 | ECSS - Current v1.0 | 4.3.5c | Requirement | ECSS-Q-ST-60_0480555 | 1 | Created | Components from lot acceptance shall be considered as destructive as defined in ESCC or MIL specifications / test methods.
ECSS-Q-ST-60C Rev.4 | ECSS - Current v1.0 | 4.3.6a | Requirement | ECSS-Q-ST-60_0480096 | 1 | Unchanged | The procurement entity shall carry out, at the manufacturer’s premises, a final customer source inspection for non-space qualified parts, based on inspections, tests and review activities to verify that the requirements of the purchase order are met prior to shipment of the flight parts.
ECSS-Q-ST-60C Rev.4 | ECSS - Current v1.0 | 4.3.6b | Requirement | ECSS-Q-ST-60_0480097 | 1 | Informative Change | The buy-off shall include: 1. External visual inspection, 2. Witnessing electrical measurements, 3. Verifying mechanical dimensions, 4. Review and verification of the data-package. | NOTE For guidance refer to ESCC basic specification no. 21003.
ECSS-Q-ST-60C Rev.4 | ECSS - Current v1.0 | 4.3.6c | Permission | ECSS-Q-ST-60_0480495 | 1 | Unchanged | The buy-off may be replaced by an incoming inspection at the procurement entity's facilities.
ECSS-Q-ST-60C Rev.4 | ECSS - Current v1.0 | 4.3.6d | Requirement | ECSS-Q-ST-60_0480099 | 2 | Unchanged | If the buy-off is replaced by an incoming inspection at the procurement entity's facilities, it shall be declared in the PAD submitted to the customer for approval.
ECSS-Q-ST-60C Rev.4 | ECSS - Current v1.0 | 4.3.7a | Requirement | ECSS-Q-ST-60_0480100 | 1 | Unchanged | The procurement entity shall perform incoming inspection at his premises on all components to verify conformance with the purchase order requirements.
ECSS-Q-ST-60C Rev.4 | ECSS - Current v1.0 | 4.3.7b | Requirement | ECSS-Q-ST-60_0480101 | 4 | Normative Change | The incoming inspection shall be performed as follows: 1. For any part: the minimum inspections required in ESCC 21004. 2. For the non-space qualified parts, when the final customer source inspection has not been performed, the following additional items: (a) External visual inspection by sampling (AQL 0,65% level II or 20 parts min) (b) Electrical measurements at room temperature on 20 parts or 100% (if lot size < 20 parts), or a datapackage review.
ECSS-Q-ST-60C Rev.4 | ECSS - Current v1.0 | 4.3.7c | Requirement | ECSS-Q-ST-60_0480102 | 2 | Unchanged | The incoming inspection shall be documented by a procedure to be presented, on request, to the customer for review.
ECSS-Q-ST-60C Rev.4 | ECSS - Current v1.0 | 4.3.7d | Permission | ECSS-Q-ST-60_0480496 | 1 | Unchanged | If the parts have passed successfully a final CSI (or buy-off), the incoming inspection may be reduced to the following minimum: 1. Verification of the manufacturer’s CoC 2. Packing checking, 3. Quantity verification.
ECSS-Q-ST-60C Rev.4 | ECSS - Current v1.0 | 4.3.7e | Permission | ECSS-Q-ST-60_0480497 | 1 | Unchanged | In case the incoming inspection has been performed by a procurement agent, the incoming inspection performed by the end-user, may be reduced to the following minimum: 1. Packing checking, 2. Quantity verification.
ECSS-Q-ST-60C Rev.4 | ECSS - Current v1.0 | 4.3.8a | Requirement | ECSS-Q-ST-60_0480105 | 2 | Normative Change | Radiation sensitive components, as defined in ECSS-Q-ST-60-15, and for which applicable existing test data or RDM is insufficient shall be subjected to RVT.
ECSS-Q-ST-60C Rev.4 | ECSS - Current v1.0 | 4.3.8b | Requirement | ECSS-Q-ST-60_0480106 | 3 | Unchanged | RVT shall be performed in accordance with internationally recognized standards, such as ESCC Basic Specifications No. 22900 and 22500. | NOTE Additional information on test methods is given in MIL-STD-750 Test Method 1019, MIL-STD-883 Test Method 1019.
ECSS-Q-ST-60C Rev.4 | ECSS - Current v1.0 | 4.3.8c | Requirement | ECSS-Q-ST-60_0480107 | 1 | Unchanged | In such a case, a PAD in conformance with Annex D shall be issued and processed as per clause 4.2.4.
ECSS-Q-ST-60C Rev.4 | ECSS - Current v1.0 | 4.3.8d | Requirement | ECSS-Q-ST-60_0480108 | 1 | Unchanged | The results of RVT shall be documented by a report.
ECSS-Q-ST-60C Rev.4 | ECSS - Current v1.0 | 4.3.8e | Requirement | ECSS-Q-ST-60_0480109 | 1 | Unchanged | When RVT is performed in the frame of the project, the supplier shall send the related report to the customer for information.
ECSS-Q-ST-60C Rev.4 | ECSS - Current v1.0 | 4.3.9a | Requirement | ECSS-Q-ST-60_0480110 | 3 | Normative Change | The DPA shall be performed on 3 samples per lot/date code for non-space qualified parts belonging to the following categories: 1. Capacitors (glass, ceramic, tantalum and variable) 2. Crystals 3. Oscillators 4. Discrete semiconductors (including diodes and transistors) 5. Filters 6. Monolithic microcircuits (including MMICs) 7. Hybrid circuits 8. Relays 9. Switches (including mechanical and thermal) 10. Optoelectronic devices (e.g. opto-couplers, LED’s, CCD’s and sensors) 11. Passive microwave devices (e.g. mixers, couplers, isolators and switches) 12. MEMS 13. Sensors 14. Other component type where DPA is considered as necessary based on the outcome from the evaluation reviewed and approved during PCB.
ECSS-Q-ST-60C Rev.4 | ECSS - Current v1.0 | 4.3.9b | Requirement | ECSS-Q-ST-60_0480111 | 3 | Normative Change | The DPA shall be performed on 3 samples per lot/date code on critical space qualified parts, including as a minimum relays and oscillators and when required in Table 7‑1, which is approved during PCB. | NOTE DPA can be performed on samples submitted to either endurance or radiation tests.
ECSS-Q-ST-60C Rev.4 | ECSS - Current v1.0 | 4.3.9c | Permission | ECSS-Q-ST-60_0480498 | 1 | Unchanged | DPA may be carried out on representative samples of the components families when the following three conditions are met: 1. procured from the same manufacturer and same package without major change in the process, 2. with a limited datecode range of 13 weeks, 3. approved by the customer through the PAD process. | NOTE In complement of above conditions, for series of integrated circuits, series of thermal switches, series of active discrete and series of passive components (e.g. 54xxxx, 1N63xx, …), representative samples can be from the same family considering technology limit and their complexity.
ECSS-Q-ST-60C Rev.4 | ECSS - Current v1.0 | 4.3.9d | Permission | ECSS-Q-ST-60_0480113 | 2 | Normative Change | The DPA sample size may be reduced if approved by the customer through the PAD process.
ECSS-Q-ST-60C Rev.4 | ECSS - Current v1.0 | 4.3.9e | Requirement | ECSS-Q-ST-60_0480114 | 2 | Informative Change | The DPA process shall be documented by a procedure to be submitted , on request, to the customer for information. | NOTE For guidance refer to the basic specificaton ESCC 21001.
ECSS-Q-ST-60C Rev.4 | ECSS - Current v1.0 | 4.3.9f | Requirement | ECSS-Q-ST-60_0480115 | 1 | Unchanged | The supplier shall verify that the outcome of the DPA is satisfactory prior to the installation of the components into flight hardware.
ECSS-Q-ST-60C Rev.4 | ECSS - Current v1.0 | 4.3.9g | Requirement | ECSS-Q-ST-60_0480499 | 2 | Unchanged | <<deleted>>
ECSS-Q-ST-60C Rev.4 | ECSS - Current v1.0 | 4.3.9h | Permission | ECSS-Q-ST-60_0480500 | 2 | Normative Change | DPA may be performed by the manufacturer if agreed by the supplier.
ECSS-Q-ST-60C Rev.4 | ECSS - Current v1.0 | 4.3.9i | Requirement | ECSS-Q-ST-60_0480118 | 1 | Unchanged | For health and safety reasons, any test producing beryllium oxide dust shall be omitted.
ECSS-Q-ST-60C Rev.4 | ECSS - Current v1.0 | 4.3.9j | Requirement | ECSS-Q-ST-60_0480119 | 1 | Unchanged | The results of DPA shall be documented by a report sent to the customer, on request, for information.
ECSS-Q-ST-60C Rev.4 | ECSS - Current v1.0 | 4.3.10a | Requirement | ECSS-Q-ST-60_0480451 | 1 | Unchanged | When components from a supplier’s or parts procurement agent’s stock are used, the following criteria shall be met: 1. The parts are stored according to the minimum conditions given in clause 4.4, 2. The minimum overall requirements (including screening) are in accordance with the project requirements, 3. The lot/date code homogeneity and traceability can be demonstrated, 4. The EEE parts documentation is available and the content is acceptable in accordance with the project requirements (including radiation data, if necessary), 5. There are no open NCR’s and no unresolved alerts with respect to their date code.
ECSS-Q-ST-60C Rev.4 | ECSS - Current v1.0 | 4.3.10b | Requirement | ECSS-Q-ST-60_0480121 | 2 | Unchanged | For components meeting the criteria specified in requirement 4.3.10a, and which have a lot / date code exceeding the period defined in ECSS-Q-ST-60-14 clause 5, the relifing procedure ECSS-Q-ST-60-14 shall apply to the lot.
ECSS-Q-ST-60C Rev.4 | ECSS - Current v1.0 | 4.3.11a | Requirement | ECSS-Q-ST-60_0480122 | 1 | Unchanged | The manufacturer’s CoC shall be delivered to the parts procurer.
ECSS-Q-ST-60C Rev.4 | ECSS - Current v1.0 | 4.3.11b | Requirement | ECSS-Q-ST-60_0480123 | 2 | Unchanged | Any other data (i.e. LAT or LVT, QCI orTCI), defined in the applicable procurement documents, shall be available at the manufacturer’s facilities or delivered to the parts’ procurer in line with the purchase order, as a minimum compatible with CSV. | NOTE CSV is a common file format that can be used to transfer data between database or spreadsheet tables (a spreadsheet program is for example Excel®).
ECSS-Q-ST-60C Rev.4 | ECSS - Current v1.0 | 4.3.11c | Requirement | ECSS-Q-ST-60_0480124 | 3 | Normative Change | For non qualified parts, the parts procurer shall store the documentation for a minimum of 15 years after reception of the components. | NOTE For qualified parts, the documentation storage period is under the responsibility of the manufacturer and the qualifying authority.
ECSS-Q-ST-60C Rev.4 | ECSS - Current v1.0 | 4.4a | Requirement | ECSS-Q-ST-60_0480125 | 1 | Unchanged | The supplier shall establish and implement procedures for handling and storage of components in order to prevent possible degradation. | NOTE For guidance, refer to the basic specification ESCC 20600.
ECSS-Q-ST-60C Rev.4 | ECSS - Current v1.0 | 4.4b | Requirement | ECSS-Q-ST-60_0480126 | 1 | Unchanged | The procedures shall be applicable at any facility dealing with components for flight application.
ECSS-Q-ST-60C Rev.4 | ECSS - Current v1.0 | 4.4c | Requirement | ECSS-Q-ST-60_0480127 | 1 | Unchanged | On request, handling and storage procedures shall be sent to the customer for review.
ECSS-Q-ST-60C Rev.4 | ECSS - Current v1.0 | 4.4d | Requirement | ECSS-Q-ST-60_0480128 | 1 | Unchanged | As a minimum, the following areas shall be covered: 1. Control of the environment in accordance with ESCC Basic Specification No. 24900. 2. Measures and facilities to segregate and protect components during receiving inspection, storage, and delivery to manufacturing. 3. Control measures to ensure that electrostatic discharge susceptible components are identified and handled only by trained personnel using anti static packaging and tools.
ECSS-Q-ST-60C Rev.4 | ECSS - Current v1.0 | 4.4e | Requirement | ECSS-Q-ST-60_0480556 | 1 | Created | Corrosion, moisture or process sensitive components, as classified in compliance with IPC/JEDEC J-STD-020, ECA/IPC/JEDEC J-STD-075 or other documented classification procedure, shall be handled in accordance with J-STD-033 or other documented classification procedure. | NOTE See IPC-1602 for further information on moisture sensitive printed boards.
ECSS-Q-ST-60C Rev.4 | ECSS - Current v1.0 | 4.4f | Requirement | ECSS-Q-ST-60_0480557 | 1 | Created | An ESD Control Programme in accordance with EN 61340-5-1 shall be developed and implemented by the supplier. | NOTE EN 61340-5-1 guideline can be used for editing the ESD Control Programme.
ECSS-Q-ST-60C Rev.4 | ECSS - Current v1.0 | 4.4g | Requirement | ECSS-Q-ST-60_0480558 | 1 | Created | The process for the selection of new components shall include their ESD sensitivity.
ECSS-Q-ST-60C Rev.4 | ECSS - Current v1.0 | 4.4h | Requirement | ECSS-Q-ST-60_0480559 | 1 | Created | If ultra-sensitive devices classified Class 0 in compliance with the classes defined in EN 61340-5-1, a dedicated ESD Control Programme for ultra-sensitive devices shall be developed and implemented by the supplier.
ECSS-Q-ST-60C Rev.4 | ECSS - Current v1.0 | 4.5.1a | Requirement | ECSS-Q-ST-60_0480129 | 1 | Unchanged | The supplier shall establish and implement the requirements of this document including methods, organizations and documents used to control the selection and procurement of components in accordance with the requirements of ECSS‑Q-ST-20.
ECSS-Q-ST-60C Rev.4 | ECSS - Current v1.0 | 4.5.2a | Requirement | ECSS-Q-ST-60_0480130 | 2 | Unchanged | The supplier shall establish and maintain a nonconformance control system in accordance with the general requirements in ECSS-Q-ST-10-09.
ECSS-Q-ST-60C Rev.4 | ECSS - Current v1.0 | 4.5.2b | Requirement | ECSS-Q-ST-60_0480131 | 1 | Unchanged | Any observed deviation of EEE components from requirements as laid down in applicable specifications, procedures and drawings shall be controlled by the nonconformance control system. | NOTE This includes failures, malfunctions, deficiencies and defects.
ECSS-Q-ST-60C Rev.4 | ECSS - Current v1.0 | 4.5.2c | Requirement | ECSS-Q-ST-60_0480132 | 1 | Unchanged | The nonconformance control system shall handle all nonconformances occurring on EEE components during: 1. Manufacture (if available), screening and acceptance tests, 2. Incoming inspection, 3. Integration and test of equipment, 4. Storage and handling.
ECSS-Q-ST-60C Rev.4 | ECSS - Current v1.0 | 4.5.2d | Requirement | ECSS-Q-ST-60_0480133 | 1 | Unchanged | For ESCC qualified components the supplier shall apply the ESCC basic specification no 22800.
ECSS-Q-ST-60C Rev.4 | ECSS - Current v1.0 | 4.5.3a | Requirement | ECSS-Q-ST-60_0480134 | 2 | Unchanged | The supplier shall take into account all received alerts, errata sheets from international alert systems, from manufacturers or sent by the customer and shall validate that there are no alerts related to the intended applications and the recommendations of alerts were taken into account.
ECSS-Q-ST-60C Rev.4 | ECSS - Current v1.0 | 4.5.3b | Requirement | ECSS-Q-ST-60_0480135 | 1 | Unchanged | If alerts become available at a later stage, the supplier shall analyse the alerts, analyse the project risk and propose an action plan for customer approval.
ECSS-Q-ST-60C Rev.4 | ECSS - Current v1.0 | 4.5.3c | Requirement | ECSS-Q-ST-60_0480136 | 1 | Unchanged | The supplier shall initiate and distribute within the project notifications for all major problems arising on EEE parts during procurement, incoming inspection or during all levels of equipment manufacturing or testing, which are of general concern.
ECSS-Q-ST-60C Rev.4 | ECSS - Current v1.0 | 4.5.4a | Requirement | ECSS-Q-ST-60_0480137 | 2 | Unchanged | <<deleted>>
ECSS-Q-ST-60C Rev.4 | ECSS - Current v1.0 | 4.5.4b | Requirement | ECSS-Q-ST-60_0480138 | 2 | Unchanged | The traceability shall be maintained through incoming, storage, and installation at the procurer and user of the component.
ECSS-Q-ST-60C Rev.4 | ECSS - Current v1.0 | 4.5.4c | Requirement | ECSS-Q-ST-60_0480139 | 1 | Unchanged | In any case, the traceability requirements imposed by the supplier on the EEE parts manufacturer or distributor shall allow managing the adequacy of the tests performed by the supplier (i.e. evaluation, lot validation, any additional test or inspection).
ECSS-Q-ST-60C Rev.4 | ECSS - Current v1.0 | 4.5.4d | Requirement | ECSS-Q-ST-60_0480140 | 2 | Unchanged | The traceability of EEE parts during installation in equipment, shall be ensured by the supplier through maintaining the traceability to the manufacturer’s lot/date code number of the EEE parts actually mounted.
ECSS-Q-ST-60C Rev.4 | ECSS - Current v1.0 | 4.5.4e | Requirement | ECSS-Q-ST-60_0480141 | 3 | Normative Change | If the as built DCL has not yet been delivered as required in 4.1.4g, the supplier shall be able to provide this information (part type actually installed with its relevant lot/date code number) within one week.
ECSS-Q-ST-60C Rev.4 | ECSS - Current v1.0 | 4.5.5a | Requirement | ECSS-Q-ST-60_0480142 | 2 | Unchanged | If tests are performed by sampling, the sampled parts shall be selected so that they are representative of the lot/date code distribution.
ECSS-Q-ST-60C Rev.4 | ECSS - Current v1.0 | 4.5.5b | Requirement | ECSS-Q-ST-60_0480143 | 2 | Unchanged | For radiation tests, the set of test samples shall be in accordance with ECSS-Q-ST-60-15.
ECSS-Q-ST-60C Rev.4 | ECSS - Current v1.0 | 4.6.1a | Requirement | ECSS-Q-ST-60_0480144 | 2 | Unchanged | <<deleted>>
ECSS-Q-ST-60C Rev.4 | ECSS - Current v1.0 | 4.6.2a | Requirement | ECSS-Q-ST-60_0480145 | 3 | Normative Change | For the development and re-use of ASICs ECSS-Q-ST-60-03 shall apply.
ECSS-Q-ST-60C Rev.4 | ECSS - Current v1.0 | 4.6.3a | Requirement | ECSS-Q-ST-60_0480146 | 3 | Normative Change | The hybrids shall be procured in conformance with the specifications listed in Table 7‑1.
ECSS-Q-ST-60C Rev.4 | ECSS - Current v1.0 | 4.6.3b | Requirement | ECSS-Q-ST-60_0480452 | 2 | Normative Change | When ECSS-Q-ST-60-05 is applicable, selection and validation of the hybrids manufacturers shall conform to clauses 5 and 6 of ECSS-Q-ST-60-05 and design of hybrids to clause 7 of ECSS-Q-ST-60-05.
ECSS-Q-ST-60C Rev.4 | ECSS - Current v1.0 | 4.6.3c | Requirement | ECSS-Q-ST-60_0480453 | 2 | Normative Change | The list of add-on parts shall be provided to the customer..
ECSS-Q-ST-60C Rev.4 | ECSS - Current v1.0 | 4.6.4a | Requirement | ECSS-Q-ST-60_0480147 | 3 | Normative Change | For the development, re-use and maintenance of FPGAs, ECSS-Q-ST-60-03 shall apply.
ECSS-Q-ST-60C Rev.4 | ECSS - Current v1.0 | 4.6.4b | Requirement | ECSS-Q-ST-60_0480148 | 2 | Deleted | <<deleted>>
ECSS-Q-ST-60C Rev.4 | ECSS - Current v1.0 | 4.6.4c | Permission | ECSS-Q-ST-60_0480501 | 1 | Unchanged | <<deleted>>
ECSS-Q-ST-60C Rev.4 | ECSS - Current v1.0 | 4.6.4d | Requirement | ECSS-Q-ST-60_0480150 | 1 | Unchanged | One time programmable components shall be submitted to a post-programming sequence.
ECSS-Q-ST-60C Rev.4 | ECSS - Current v1.0 | 4.6.4e | Requirement | ECSS-Q-ST-60_0480151 | 3 | Unchanged | For one time programmable FPGA and PROM without a clear and defined heritage, a post-programming burn-in shall be applied, in conformance with ESCC9000 subclause 8.16, for a minimum duration of 160 h. | NOTE FPGA and PROM with defined heritage are documented in these reports: ESCC REP 010 and ESCC REP011, available on https://escies.org.
ECSS-Q-ST-60C Rev.4 | ECSS - Current v1.0 | 4.6.4f | Requirement | ECSS-Q-ST-60_0480152 | 4 | Normative Change | For one time programmable FPGA and PROM, the supplier shall prepare a post-programming procedure for customer’s approval, depending on part types. | NOTE This includes, if applicable: · electrical test conditions, · programming conditions and equipment, · programming software version qualified by the supplier, · burn-in conditions, · additional screening tests, and · specific marking after programming.
ECSS-Q-ST-60C Rev.4 | ECSS - Current v1.0 | 4.6.4g | Requirement | ECSS-Q-ST-60_0480153 | 3 | Deleted | <<deleted>>
ECSS-Q-ST-60C Rev.4 | ECSS - Current v1.0 | 4.6.4h | Requirement | ECSS-Q-ST-60_0480502 | 2 | Deleted | <<deleted>>
ECSS-Q-ST-60C Rev.4 | ECSS - Current v1.0 | 4.6.5a | Requirement | ECSS-Q-ST-60_0480155 | 2 | Unchanged | Design, selection, procurement and use of the microwave monolithic integrated circuits shall be performed in conformance with the requirements from ECSS-Q-ST-60-12.
ECSS-Q-ST-60C Rev.4 | ECSS - Current v1.0 | 4.6.6a | Requirement | ECSS-Q-ST-60_0480530 | 1 | Unchanged | For connectors with removable contacts, contacts shall be procured from the same manufacturer as the connector in which they are mounted.
ECSS-Q-ST-60C Rev.4 | ECSS - Current v1.0 | 4.6.7a | Requirement | ECSS-Q-ST-60_0480560 | 1 | Created | For high voltage applications and high power microwave EEE components the compatibility with operation in vacuum and partial pressure shall be verified. | NOTE Refer to ECSS-E-HB-20-05 for a definition for High voltage application.
ECSS-Q-ST-60C Rev.4 | ECSS - Current v1.0 | 4.6.8a | Requirement | ECSS-Q-ST-60_0480561 | 1 | Created | Self made Magnetics parts shall be designed and screened using MIL-STD-981 or equivalent.
ECSS-Q-ST-60C Rev.4 | ECSS - Current v1.0 | 4.6.8b | Requirement | ECSS-Q-ST-60_0480562 | 1 | Created | Minimum screening of Self made Magnetics parts on a 100 % basis shall include: 1. visual inspection, 2. initial electrical measurements, 3. thermal cycling, 4. high temperature storage (minimum 96h) (optional), 5. final electrical measurements.
ECSS-Q-ST-60C Rev.4 | ECSS - Current v1.0 | 4.7a | Requirement | ECSS-Q-ST-60_0480156 | 1 | Unchanged | Any result from inspection or control shall be documented (including, precap, lot acceptance, buy-off, incoming, relifing and complementary tests).
ECSS-Q-ST-60C Rev.4 | ECSS - Current v1.0 | 5.1.1a | Requirement | ECSS-Q-ST-60_0480157 | 2 | Unchanged | <<deleted>>
ECSS-Q-ST-60C Rev.4 | ECSS - Current v1.0 | 5.1.2.1a | Requirement | ECSS-Q-ST-60_0480158 | 1 | Unchanged | The supplier shall identify the organization responsible for the management of the component programme, and describe the organization’s approaches (including the procurement system and its rationale) and capability to efficiently implement, manage, and control the component requirements.
ECSS-Q-ST-60C Rev.4 | ECSS - Current v1.0 | 5.1.2.2a | Requirement | ECSS-Q-ST-60_0480159 | 1 | Unchanged | The supplier shall prepare a compliance matrix to the clauses of this standard.
ECSS-Q-ST-60C Rev.4 | ECSS - Current v1.0 | 5.1.2.2b | Requirement | ECSS-Q-ST-60_0480160 | 1 | Unchanged | The supplier shall submit his compliance matrix to the customer for approval.
ECSS-Q-ST-60C Rev.4 | ECSS - Current v1.0 | 5.1.3a | Requirement | ECSS-Q-ST-60_0480161 | 2 | Unchanged | The approval of the selection and usage of EEE parts shall be implemented through Parts Control Boards (PCBs) held between the customer and the supplier (or lower tier subcontractor).
ECSS-Q-ST-60C Rev.4 | ECSS - Current v1.0 | 5.1.3b | Requirement | ECSS-Q-ST-60_0480162 | 2 | Unchanged | At supplier's level, the Parts Control Board (PCB) shall be composed as follows: 1. chaired by a member of the supplier’s PA team with designated responsibility for components management, 2. include, as a minimum, in addition the suppliers’ parts engineer, the customer’s representative and the lower tier subcontractor parts engineers.
ECSS-Q-ST-60C Rev.4 | ECSS - Current v1.0 | 5.1.3c | Permission | ECSS-Q-ST-60_0480503 | 1 | Unchanged | Other pertinent experts from the customer or suppliers may also participate, on request.
ECSS-Q-ST-60C Rev.4 | ECSS - Current v1.0 | 5.1.3d | Requirement | ECSS-Q-ST-60_0480164 | 3 | Normative Change | Depending on the progress of the program, the main PCB activities shall be: 1. To manage and control the part procurement programmes at all levels including the review and approval of the supplier’s EEE component control plan and associated documents, 2. To implement the Parts Approval cycle through PAD approval including review of part/manufacturer evaluation/qualification plan and test reports, status of qualification, approval of procurement specifications, quality and lot acceptance levels and procurement inspections, DPA, radiation sensitivity assessment information, 3. To assess parts technical issues such as Non-conformances, Waivers, Deviations and alerts and verify the implementation of mitigation measures, 4. Upon customer’s request, assessment activities (by sampling) including: (a) conformity of procurement conditions, (b) conformity of procurement data, (c) post-procurement data, and (d) application of alerts recommendations | NOTE 1 Customer request depends on from the criticality of the equipment or supplier. NOTE 2 For (a) to (c), assessment of the procurement conditions, conformity of procurement and post-procurement data is performed versus approval document. NOTE 3 The risks like parts under Export license restrictions (eg. EAR/ITAR), all Long Lead Time Items are listed in the Critical Item List as per ECSS-Q-ST-10-04.
ECSS-Q-ST-60C Rev.4 | ECSS - Current v1.0 | 5.1.4a | Requirement | ECSS-Q-ST-60_0480165 | 2 | Unchanged | For each equipment, its supplier shall issue a DCL in an editable and sortable electronic format, as a minimum compatible with CSV, identifying all component types needed. | NOTE CSV is a common file format that can be used to transfer data between database or spreadsheet tables (a spreadsheet program is for example Excel®).
ECSS-Q-ST-60C Rev.4 | ECSS - Current v1.0 | 5.1.4b | Requirement | ECSS-Q-ST-60_0480166 | 2 | Unchanged | The list specified in 5.1.4a shall be kept under configuration control (issue and identification of changes).
ECSS-Q-ST-60C Rev.4 | ECSS - Current v1.0 | 5.1.4c | Requirement | ECSS-Q-ST-60_0480167 | 2 | Unchanged | The DCL shall be issued as a minimum at PDR and CDR (as designed) and before TRR (as built).
ECSS-Q-ST-60C Rev.4 | ECSS - Current v1.0 | 5.1.4d | Requirement | ECSS-Q-ST-60_0480168 | 2 | Unchanged | After equipment CDR, all modifications affecting the PAD and JD information shall be implemented in the "as design" DCL and submitted to the customer for approval, before assembly.
ECSS-Q-ST-60C Rev.4 | ECSS - Current v1.0 | 5.1.4e | Requirement | ECSS-Q-ST-60_0480169 | 1 | Unchanged | The “as design” DCL shall be sent to the customer for approval.
ECSS-Q-ST-60C Rev.4 | ECSS - Current v1.0 | 5.1.4f | Requirement | ECSS-Q-ST-60_0480170 | 2 | Unchanged | Any change of parts during equipment manufacturing (e.g. type and manufacturer) shall be handled through RFWs submitted to the customer for approval before mounting.
ECSS-Q-ST-60C Rev.4 | ECSS - Current v1.0 | 5.1.4g | Requirement | ECSS-Q-ST-60_0480171 | 2 | Unchanged | The “as built” DCL reflecting the actual EEE parts assembled into the flight hardware and their date code, shall be provided before TRR to the customer for review.
ECSS-Q-ST-60C Rev.4 | ECSS - Current v1.0 | 5.1.4h | Requirement | ECSS-Q-ST-60_0480172 | 1 | Unchanged | The content of the DCL shall be in conformance with its DRD in Annex B.
ECSS-Q-ST-60C Rev.4 | ECSS - Current v1.0 | 5.1.4i | Requirement | ECSS-Q-ST-60_0480531 | 1 | Unchanged | The supplier shall establish and update a consolidated “as design" DCL at his level and deliver it to the customer.
ECSS-Q-ST-60C Rev.4 | ECSS - Current v1.0 | 5.1.5a | Requirement | ECSS-Q-ST-60_0480173 | 2 | Unchanged | EEE components used in GSE, which are physically and directly interfacing to flight hardware, shall be: 1. Fit Form and Function compatible, 2. manufactured from materials identical to the flight opposite part, and 3. ensured to be visibly clean before each connection to flight hardware.
ECSS-Q-ST-60C Rev.4 | ECSS - Current v1.0 | 5.1.5b | Requirement | ECSS-Q-ST-60_0480174 | 2 | Unchanged | Flight hardware connector interfaces to GSE shall interface to a flight compatible connector, as per 5.1.5a.2. | NOTE This connector can be installed on the test harness or can be a saver.
ECSS-Q-ST-60C Rev.4 | ECSS - Current v1.0 | 5.1.6a | Requirement | ECSS-Q-ST-60_0480532 | 1 | Unchanged | EEE components used in Engineering Qualification Model (EQM) shall be fit, form and function representative of the flight components and be from the same manufacturers.
ECSS-Q-ST-60C Rev.4 | ECSS - Current v1.0 | 5.1.6b | Requirement | ECSS-Q-ST-60_0480533 | 1 | Unchanged | If thermal vacuum tests are performed on the EQM, the EEE parts shall be material representative of the FM parts.
ECSS-Q-ST-60C Rev.4 | ECSS - Current v1.0 | 5.2.1a | Requirement | ECSS-Q-ST-60_0480175 | 1 | Unchanged | The supplier shall ensure that the following requirements are met during his selection process: 1. Project requirements (e.g. quality levels, component policy, manufacturing and delivery schedules and budgets, and quantities), 2. Design requirements (e.g. component type, case, dimensions, and materials), 3. Production requirements (e.g. packaging, thermal and storage constraints, component mounting and process), 4. Operational requirements (e.g. electrical, mechanical, radiation, reliability, assembly, and lifetime). | NOTE The supplier of each product is responsible for the selection of components, which enable the performance, lifetime, environmental, material, safety, quality and reliability requirements of the product of which they form a part, to be satisfied in all respects.
ECSS-Q-ST-60C Rev.4 | ECSS - Current v1.0 | 5.2.1b | Requirement | ECSS-Q-ST-60_0480454 | 1 | Unchanged | The selection, evaluation and approval of commercial EEE components for class 2 programmes shall be performed in conformance with clause 5.2 from ECSS-Q-ST-60-13.
ECSS-Q-ST-60C Rev.4 | ECSS - Current v1.0 | 5.2.2.1a | Requirement | ECSS-Q-ST-60_0480176 | 1 | Unchanged | The supplier shall establish and maintain in his own facility, and ensure that his suppliers also establish and maintain, procedures for selecting and controlling all components intended for use in deliverable products.
ECSS-Q-ST-60C Rev.4 | ECSS - Current v1.0 | 5.2.2.1b | Requirement | ECSS-Q-ST-60_0480177 | 1 | Unchanged | Components shall be selected on the basis of proven qualification, characterization, and previous space experience and data, relevant with regard to the requirements for the programme, from manufacturers or sources (preferably European) employing effective Product Assurance Programmes in manufacturing and test.
ECSS-Q-ST-60C Rev.4 | ECSS - Current v1.0 | 5.2.2.2a | Requirement | ECSS-Q-ST-60_0480180 | 1 | Unchanged | The supplier shall ensure that non-hermetically sealed materials of components meet the requirements of ECSS-Q-ST-70 regarding off-gassing, out-gassing, flammability, toxicity and any other criteria specified for the intended use.
ECSS-Q-ST-60C Rev.4 | ECSS - Current v1.0 | 5.2.2.2b | Requirement | ECSS-Q-ST-60_0480181 | 1 | Unchanged | The supplier shall evaluate the robustness of selected EEE components against the stresses induced by the assembly techniques to be employed.
ECSS-Q-ST-60C Rev.4 | ECSS - Current v1.0 | 5.2.2.2c | Requirement | ECSS-Q-ST-60_0480182 | 3 | Unchanged | With respect to health and safety, beryllium oxide and lithium (except for the one which is identified in the procurement specification), cadmium, magnesium, mercury, zinc, radioactive material and all material which can cause safety hazard shall not be used.
ECSS-Q-ST-60C Rev.4 | ECSS - Current v1.0 | 5.2.2.2d | Requirement | ECSS-Q-ST-60_0480183 | 4 | Normative Change | For limited life duration, known instability, safety hazard or reliability risk reasons, the EEE components listed below shall not be used: 1. Hollow core resistors, 2. Potentiometers (except for mechanism position monitoring), 3. Non-metallurgically bonded diodes, 4. Semiconductor dice with unglassivated on active area, 5. Wet slug tantalum capacitors other than capacitor construction using double seals and a tantalum case, 6. Any component whose internal construction uses metallurgic bonding with a melting temperature not compatible with the end-application mounting conditions, 7. TO5 relays without double welding of the mechanism to the header or with any type of integrated diodes inside. 8. Aluminium liquid electrolytic capacitors, 9. Tin coated wires and cables, 10. PVC insulated wires and cables, 11. Electromechanical parts in commercial grade, 12. Feedthrough filter in commercial grade, 13. Connectors without gold plating contact in commercial grade, 14. Components with bright tin plating (>97% tin) on terminations. | NOTE Matte and bright tin definition according to JP002.
ECSS-Q-ST-60C Rev.4 | ECSS - Current v1.0 | 5.2.2.2e | Requirement | ECSS-Q-ST-60_0480184 | 2 | Unchanged | For limited life duration, known instability, safety hazards or reliability risk reasons, EEE components listed below shall not be used for new designs: 1. RNC90 > 100 kOhm, 2. TO3 and DO4/DO5 packages, 3. Wire link fuses.
ECSS-Q-ST-60C Rev.4 | ECSS - Current v1.0 | 5.2.2.2f | Permission | ECSS-Q-ST-60_0480504 | 1 | Unchanged | The use of pure tin in internal cavities may be authorized, on a case-by-case basis, based on the demonstration that there is no alternative product and there is no risk (supported by a technical justification).
ECSS-Q-ST-60C Rev.4 | ECSS - Current v1.0 | 5.2.2.2g | Requirement | ECSS-Q-ST-60_0480186 | 2 | Unchanged | As per 5.2.2.2f., the justification of the use of pure tin shall be presented during a PCB for customer’s approval,
ECSS-Q-ST-60C Rev.4 | ECSS - Current v1.0 | 5.2.2.2h | Requirement | ECSS-Q-ST-60_0480187 | 2 | Unchanged | The use of pure tin (inside or outside the part) shall be declared in the PAD or in the JD.
ECSS-Q-ST-60C Rev.4 | ECSS - Current v1.0 | 5.2.2.2i | Requirement | ECSS-Q-ST-60_0480534 | 1 | Unchanged | The customer shall specify either requirement 5.2.2.2j, or requirements 5.2.2.2k and 5.2.2.2l to handle risks linked with pure-tin terminations.
ECSS-Q-ST-60C Rev.4 | ECSS - Current v1.0 | 5.2.2.2j | Requirement | ECSS-Q-ST-60_0480535 | 1 | Unchanged | The following actions shall be performed by the supplier to control the pure-tin risk: 1. Collect and synthesize all information participating to the risk analysis in conformance with Clause 9. 2. Based on the risk analysis, elaborate a mitigation plan. 3. Include in the JD the risk analysis and mitigation plan for customer approval. 4. Before retinning of flight parts, document the hot solder dip process by a procedure to be submitted to customer for approval. 5. Perform evaluation tests, lot acceptance tests and screening tests of retinned components after the retinning process. | NOTE 1 The mitigation plan can include one or a combination of the following solutions: · Tin whisker sensitivity evaluation · Retinning of terminations with complementary evaluation, · Conformal coating, · Design modification. NOTE 2 Solder dip for tin whisker mitigation differs from solder dip for solderability in that for tin whisker mitigation, the termination is coated over its entire length, right up to the package surface (no stand off). As this process is critical it is good practice to evaluate it and control it well.
ECSS-Q-ST-60C Rev.4 | ECSS - Current v1.0 | 5.2.2.2k | Requirement | ECSS-Q-ST-60_0480536 | 1 | Unchanged | All the following conditions shall be fulfilled to use Parts with matte pure tin finish, >97% tin: 1. They pass the JESD-201A class 2 requirements or meet the GEIA-STD-0005-2/Level 2B requirements, 2. They are not used in power function, where both Voltage >15 V and Current >2 A conditions are applied at the same time, 3. They are not mechanically torqued on board or equipment.
ECSS-Q-ST-60C Rev.4 | ECSS - Current v1.0 | 5.2.2.2l | Requirement | ECSS-Q-ST-60_0480537 | 1 | Unchanged | If one of the three conditions specified in requirement 5.2.2.2k is not met, a mitigation plan shall be submitted to the customer for approval, through the JD approval process. | NOTE This mitigation plan can include, as an example, one of the following solutions: · Conformal coating, · Design analysis and risk assessment versus a possible short circuit.
ECSS-Q-ST-60C Rev.4 | ECSS - Current v1.0 | 5.2.2.3a | Requirement | ECSS-Q-ST-60_0480178 | 1 | Informative Change | Preference shall be given to components which necessitate the least evaluation or qualification effort. | NOTE Refer to EPPL Part I or II to find these components.
ECSS-Q-ST-60C Rev.4 | ECSS - Current v1.0 | 5.2.2.3b | Requirement | ECSS-Q-ST-60_0480179 | 1 | Unchanged | When selecting items, the supplier shall check the current data, applicability of the basis of qualification, problem notifications and alerts, and adequacy of specifications.
ECSS-Q-ST-60C Rev.4 | ECSS - Current v1.0 | 5.2.2.3c | Requirement | ECSS-Q-ST-60_0480563 | 1 | Created | Parts subject to export restrictions or regulations shall not be preferred.
ECSS-Q-ST-60C Rev.4 | ECSS - Current v1.0 | 5.2.2.4a | Requirement | ECSS-Q-ST-60_0480188 | 4 | Normative Change | The radiation requirements for the EEE components and the mission radiation environment specification are project specific and shall be derived from the ECSS-Q-ST-60-15.
ECSS-Q-ST-60C Rev.4 | ECSS - Current v1.0 | 5.2.2.4b | Requirement | ECSS-Q-ST-60_0480189 | 1 | Unchanged | The supplier who is responsible for the design of the piece of hardware shall demonstrate the compliance of its components selection with the radiation constraints of the project.
ECSS-Q-ST-60C Rev.4 | ECSS - Current v1.0 | 5.2.2.4c | Requirement | ECSS-Q-ST-60_0480190 | 2 | Deleted | <<deleted>>
ECSS-Q-ST-60C Rev.4 | ECSS - Current v1.0 | 5.2.2.4d | Requirement | ECSS-Q-ST-60_0480191 | 2 | Deleted | <<deleted>>
ECSS-Q-ST-60C Rev.4 | ECSS - Current v1.0 | 5.2.2.4e | Requirement | ECSS-Q-ST-60_0480192 | 2 | Deleted | <<deleted>>
ECSS-Q-ST-60C Rev.4 | ECSS - Current v1.0 | 5.2.2.4f | Requirement | ECSS-Q-ST-60_0480193 | 2 | Deleted | <<deleted>>
ECSS-Q-ST-60C Rev.4 | ECSS - Current v1.0 | 5.2.2.4g | Requirement | ECSS-Q-ST-60_0480194 | 2 | Unchanged | The supplier shall implement a Radiation Hardness Assurance Programme, in conformance with the requirements of ECSS-Q-ST-60-15, documented by a plan to be approved by the customer, for radiation sensitive components, covering the collection of all relevant information and specifying the necessary actions in terms of evaluation and procurement testing, planning and control.
ECSS-Q-ST-60C Rev.4 | ECSS - Current v1.0 | 5.2.2.4h | Requirement | ECSS-Q-ST-60_0480195 | 2 | Normative Change | The supplier shall issue an Equipment Radiation Analysis document identifying all sensitive components w.r.t. the relevant radiation effects, their impact and giving an adequate engineering solution (e.g. local shielding, design solution, specific test, RVT) for the relevant equipment.
ECSS-Q-ST-60C Rev.4 | ECSS - Current v1.0 | 5.2.2.4i | Requirement | ECSS-Q-ST-60_0480196 | 1 | Unchanged | The Equipment Radiation Analysis document shall be submitted to the customer for approval. | NOTE More detailed information about the above requirements is given in ECSS-E-ST-10-12 and ECSS-Q-ST-60-15.
ECSS-Q-ST-60C Rev.4 | ECSS - Current v1.0 | 5.2.2.5a | Requirement | ECSS-Q-ST-60_0480197 | 1 | Unchanged | The supplier shall implement derating rules for components used in his designs in accordance with the requirements of ECSS-Q-ST-30-11.
ECSS-Q-ST-60C Rev.4 | ECSS - Current v1.0 | 5.2.2.5b | Requirement | ECSS-Q-ST-60_0480198 | 2 | Unchanged | <<deleted>>
ECSS-Q-ST-60C Rev.4 | ECSS - Current v1.0 | 5.2.3.1a | Requirement | ECSS-Q-ST-60_0480199 | 1 | Unchanged | The supplier shall perform a component evaluation in absence of an approved demonstration that a component has the ability to conform to the requirements for functional performance, quality, dependability, and environmental resistance as required for the project.
ECSS-Q-ST-60C Rev.4 | ECSS - Current v1.0 | 5.2.3.1b | Requirement | ECSS-Q-ST-60_0480200 | 2 | Unchanged | <<deleted>>
ECSS-Q-ST-60C Rev.4 | ECSS - Current v1.0 | 5.2.3.1c | Requirement | ECSS-Q-ST-60_0480201 | 1 | Unchanged | The scope and planning of the component evaluation actions shall be derived from the results of an assessment of the design and intended application of the component.
ECSS-Q-ST-60C Rev.4 | ECSS - Current v1.0 | 5.2.3.1d | Requirement | ECSS-Q-ST-60_0480202 | 2 | Unchanged | An evaluation plan shall be sent to the customer for approval, and include the following elements: 1. Constructional Analysis (as per clause 5.2.3.3), 2. Evaluation Testing (as per clause 5.2.3.4), 3. Radiation Hardness (as per clause 5.2.3.4b.5).
ECSS-Q-ST-60C Rev.4 | ECSS - Current v1.0 | 5.2.3.1e | Requirement | ECSS-Q-ST-60_0480203 | 2 | Unchanged | In the definition of the evaluation programme any information including pertinent reliability, analysis and test data from the manufacturer of the component and previous use in comparable application shall be considered and their relevance justified.
ECSS-Q-ST-60C Rev.4 | ECSS - Current v1.0 | 5.2.3.1f | Requirement | ECSS-Q-ST-60_0480204 | 1 | Unchanged | Omission of any of these elements, or the introduction of alternative activities, shall be justified.
ECSS-Q-ST-60C Rev.4 | ECSS - Current v1.0 | 5.2.3.1g | Requirement | ECSS-Q-ST-60_0480205 | 1 | Unchanged | All tests and inspections shall be carried out on representative samples of the component type from the current production of the manufacturer selected for the component procurement for the flight hardware.
ECSS-Q-ST-60C Rev.4 | ECSS - Current v1.0 | 5.2.3.1h | Requirement | ECSS-Q-ST-60_0480206 | 1 | Unchanged | For programmable devices, the representativeness shall include the programming hardware tools and the compatibility of the software.
ECSS-Q-ST-60C Rev.4 | ECSS - Current v1.0 | 5.2.3.1i | Requirement | ECSS-Q-ST-60_0480207 | 2 | Unchanged | The supplier shall review the evaluation results to determine their impact on the content of the procurement specification and amend it as necessary.
ECSS-Q-ST-60C Rev.4 | ECSS - Current v1.0 | 5.2.3.1j | Requirement | ECSS-Q-ST-60_0480208 | 2 | Unchanged | The supplier shall summarize the evaluation results in the evaluation report and send it to the customer for approval. | NOTE For guidance for the assessment of the space environmental aspects refer to ECSS-E-ST-10-04 and ECSS-E-ST-10-12.
ECSS-Q-ST-60C Rev.4 | ECSS - Current v1.0 | 5.2.3.2a | Requirement | ECSS-Q-ST-60_0480209 | 2 | Unchanged | <<deleted>>
ECSS-Q-ST-60C Rev.4 | ECSS - Current v1.0 | 5.2.3.3a | Requirement | ECSS-Q-ST-60_0480210 | 1 | Unchanged | Constructional analysis shall be carried out on representative components. | NOTE The primary aim is to provide an early indication of a component’s constructional suitability for meeting the specified performances of the space project application.
ECSS-Q-ST-60C Rev.4 | ECSS - Current v1.0 | 5.2.3.3b | Requirement | ECSS-Q-ST-60_0480211 | 1 | Unchanged | The Constructional Analysis shall comprise destructive and non-destructive inspections, analyses, and testing, to identify: 1. Design and construction technology, 2. Materials used, 3. Inherent reliability aspects, 4. Quality of workmanship, 5. Potential hazards.
ECSS-Q-ST-60C Rev.4 | ECSS - Current v1.0 | 5.2.3.3c | Requirement | ECSS-Q-ST-60_0480212 | 1 | Unchanged | The findings of the analysis shall be contained within a Constructional Analysis Report and shall be included in the Evaluation Report.
ECSS-Q-ST-60C Rev.4 | ECSS - Current v1.0 | 5.2.3.4a | Requirement | ECSS-Q-ST-60_0480213 | 1 | Unchanged | The evaluation shall determine which inspections or tests are required to provide the confidence that the component type under evaluation, when assembled and tested in accordance with the procurement specification, successfully meets the project requirements.
ECSS-Q-ST-60C Rev.4 | ECSS - Current v1.0 | 5.2.3.4b | Requirement | ECSS-Q-ST-60_0480214 | 2 | Normative Change | The supplier shall review the already existing data in order to adapt and minimize the content of the evaluation testing while ensuring that there are inputs and pertinent results covering the following topics: 1. Endurance test (operating at elevated temperature and electrical stress), 2. Mechanical stress (shock, vibration, constant acceleration), 3. Environmental stress (thermal shock, temperature cycling, high and low temperature storage, humidity), 4. Assembly capability testing, 5. Radiation testing, for total dose, displacement effects and single event effects sensitivity. | NOTE For guidance refer to ESCC basic specification no. 22600 and the ancillary specifications for dedicated component families and to ESCC basic specifications 22900, 22500 and 25100.
ECSS-Q-ST-60C Rev.4 | ECSS - Current v1.0 | 5.2.4a | Requirement | ECSS-Q-ST-60_0480215 | 2 | Unchanged | All components shall be reviewed and approved by the customer through the Parts Control Board (PCB).
ECSS-Q-ST-60C Rev.4 | ECSS - Current v1.0 | 5.2.4b | Requirement | ECSS-Q-ST-60_0480216 | 2 | Unchanged | <<deleted>>
ECSS-Q-ST-60C Rev.4 | ECSS - Current v1.0 | 5.2.4c | Requirement | ECSS-Q-ST-60_0480217 | 1 | Unchanged | The supplier shall maintain a system of traceability of the acceptance and approval of each component used in flight products.
ECSS-Q-ST-60C Rev.4 | ECSS - Current v1.0 | 5.2.4d | Requirement | ECSS-Q-ST-60_0480218 | 4 | Normative Change | The approval process by the customer depends on the part qualification status and shall be organized as follows: 1. Space qualified parts : Space qualified parts listed in the DCL are approved through the DCL review except in the following cases where a PAD in conformance with ECSS-Q-ST-60 Annex D is delivered for customer's approval: (a) additional controls are required (e.g. precap, buy-off, LAT or LVT, RVT, DPA), (b) used outside the specified limits, (c) specific tests are required during procurement as per Table 7‑2, 2. Other HiRel parts: A PAD in accordance with ECSS-Q-ST-60 Annex D is delivered to customer for approval. 3. Commercial parts: A Justification Document in accordance with ECSS-Q-ST-60-13 Annex F is delivered to customer for approval. 4. <<deleted>>
ECSS-Q-ST-60C Rev.4 | ECSS - Current v1.0 | 5.2.4e | Requirement | ECSS-Q-ST-60_0480219 | 2 | Unchanged | In case the evaluation results (as per clause 5.2.3.1) are changing the procurement conditions documented in the PAD or the JD, a new revision of PAD or the JD shall be submitted to the customer for approval.
ECSS-Q-ST-60C Rev.4 | ECSS - Current v1.0 | 5.2.4f | Requirement | ECSS-Q-ST-60_0480538 | 1 | Unchanged | The parts approval process, including PAD and JD approval, shall be completed prior to CDR, or MRR for recurring units if there is no CDR.
ECSS-Q-ST-60C Rev.4 | ECSS - Current v1.0 | 5.2.4g | Requirement | ECSS-Q-ST-60_0480564 | 1 | Created | The previous use or approval of a part, via PAD or JD, in any other project shall not be considered as an automatic approval for the present program. | NOTE The pertinence of the heritage in terms of mission profile and requirements can be assessed as well as all the deviations (e.g. RFDs, RFWs, special dispositions for a specific space program) previously accepted.
ECSS-Q-ST-60C Rev.4 | ECSS - Current v1.0 | 5.2.4h | Requirement | ECSS-Q-ST-60_0480565 | 1 | Created | All programmable devices shall be subject to PAD approval. | NOTE Programmable devices are considered are non-standard parts.
ECSS-Q-ST-60C Rev.4 | ECSS - Current v1.0 | 5.2.4i | Requirement | ECSS-Q-ST-60_0480566 | 1 | Created | Hybrids, ASICs and MMICs shall be covered by PAD even if included in Capability Approval List, QML, QPL.
ECSS-Q-ST-60C Rev.4 | ECSS - Current v1.0 | 5.2.4j | Permission | ECSS-Q-ST-60_0480567 | 1 | Created | For ASICs built on space qualified technologies, the PAD may be replaced, if agreed with the customer, by information embedded in the DCL.
ECSS-Q-ST-60C Rev.4 | ECSS - Current v1.0 | 5.3.1a | Requirement | ECSS-Q-ST-60_0480220 | 1 | Unchanged | The supplier shall ensure that all procured components meet the programme requirements with respect to inspection, screening and tests.
ECSS-Q-ST-60C Rev.4 | ECSS - Current v1.0 | 5.3.1b | Requirement | ECSS-Q-ST-60_0480221 | 2 | Normative Change | Class 2 components shall meet the quality levels and supplementary conditions specified in Table 7‑2.
ECSS-Q-ST-60C Rev.4 | ECSS - Current v1.0 | 5.3.1c | Requirement | ECSS-Q-ST-60_0480222 | 1 | Unchanged | The supplier shall be responsible for manufacturer surveillance and control throughout the procurement programme.
ECSS-Q-ST-60C Rev.4 | ECSS - Current v1.0 | 5.3.1d | Requirement | ECSS-Q-ST-60_0480223 | 1 | Unchanged | For non qualified parts, the supplier shall put in place a configuration control system to ensure that any change of the product (e.g. mask, manufacturing and assembly process) affecting evaluation, performance, quality, reliability and interchangeability is communicated to him by the manufacturer (e.g. PCN).
ECSS-Q-ST-60C Rev.4 | ECSS - Current v1.0 | 5.3.1e | Requirement | ECSS-Q-ST-60_0480224 | 2 | Unchanged | The supplier shall ensure the compatibility of the change with its application and update all the related documentation. | NOTE For example: RFD, PAD, JD evaluation.
ECSS-Q-ST-60C Rev.4 | ECSS - Current v1.0 | 5.3.1f | Requirement | ECSS-Q-ST-60_0480225 | 2 | Normative Change | In case of documentation update, the change shall be submitted to the customer for approval.
ECSS-Q-ST-60C Rev.4 | ECSS - Current v1.0 | 5.3.1g | Requirement | ECSS-Q-ST-60_0480226 | 1 | Unchanged | To reduce the risk of procuring counterfeit components, when parts are not directly procured from the manufacturer, the supplier shall procure parts only from distributors duly franchised by the parts manufacturer.
ECSS-Q-ST-60C Rev.4 | ECSS - Current v1.0 | 5.3.1h | Requirement | ECSS-Q-ST-60_0480455 | 1 | Unchanged | The procurement of commercial EEE components for class 2 programmes shall be performed in conformance with the requirements of clause 5.3 of ECSS-Q-ST-60-13.
ECSS-Q-ST-60C Rev.4 | ECSS - Current v1.0 | 5.3.1i | Requirement | ECSS-Q-ST-60_0480568 | 1 | Created | The supplier shall establish an attrition policy and corresponding rules which consider the specific criticality of each EEE component family.
ECSS-Q-ST-60C Rev.4 | ECSS - Current v1.0 | 5.3.2a | Requirement | ECSS-Q-ST-60_0480227 | 1 | Unchanged | The supplier shall procure EEE components according to controlled specifications.
ECSS-Q-ST-60C Rev.4 | ECSS - Current v1.0 | 5.3.2b | Requirement | ECSS-Q-ST-60_0480228 | 1 | Unchanged | International specifications systems, new specifications or manufacturer’s datasheets under configuration shall be used by the supplier.
ECSS-Q-ST-60C Rev.4 | ECSS - Current v1.0 | 5.3.2c | Requirement | ECSS-Q-ST-60_0480229 | 2 | Unchanged | Any new specification shall be prepared and designed by the supplier as per existing international specification systems (ESCC, MIL). Preference shall be given to ESCC format when agreed by the manufacturer.
ECSS-Q-ST-60C Rev.4 | ECSS - Current v1.0 | 5.3.2d | Requirement | ECSS-Q-ST-60_0480230 | 1 | Unchanged | The content of any new specification shall be in conformance with Annex C.
ECSS-Q-ST-60C Rev.4 | ECSS - Current v1.0 | 5.3.2e | Requirement | ECSS-Q-ST-60_0480231 | 2 | Unchanged | The use of any new specification or datasheet shall be submitted to the customer for approval through the PAD process (see clause 5.2.4).
ECSS-Q-ST-60C Rev.4 | ECSS - Current v1.0 | 5.3.2f | Requirement | ECSS-Q-ST-60_0480232 | 1 | Unchanged | Upon request, any new procurement specification prepared in the frame of the project, shall be delivered to the customer.
ECSS-Q-ST-60C Rev.4 | ECSS - Current v1.0 | 5.3.2g | Requirement | ECSS-Q-ST-60_0480233 | 1 | Unchanged | The supplier shall keep each procurement specification or manufacturer’s datasheet under configuration control.
ECSS-Q-ST-60C Rev.4 | ECSS - Current v1.0 | 5.3.3a | Requirement | ECSS-Q-ST-60_0480234 | 1 | Unchanged | All components to be incorporated into flight standard hardware shall be subjected to screening.
ECSS-Q-ST-60C Rev.4 | ECSS - Current v1.0 | 5.3.3b | Requirement | ECSS-Q-ST-60_0480235 | 2 | Unchanged | The screening test requirements shall be defined such that accumulated stress does not jeopardize component reliability.
ECSS-Q-ST-60C Rev.4 | ECSS - Current v1.0 | 5.3.3c | Requirement | ECSS-Q-ST-60_0480236 | 1 | Unchanged | All screening tests shall be performed at the component manufacturer’s premises or at facility approved either by the qualification approval authority, where applicable (e.g. ESCC), or otherwise by the supplier.
ECSS-Q-ST-60C Rev.4 | ECSS - Current v1.0 | 5.3.3d | Requirement | ECSS-Q-ST-60_0480237 | 3 | Normative Change | The quality levels defined in Table 7‑2 shall apply.
ECSS-Q-ST-60C Rev.4 | ECSS - Current v1.0 | 5.3.3e | Requirement | ECSS-Q-ST-60_0480238 | 2 | Unchanged | <<deleted>>
ECSS-Q-ST-60C Rev.4 | ECSS - Current v1.0 | 5.3.3f | Requirement | ECSS-Q-ST-60_0480456 | 2 | Normative Change | When a component is available in a qualified version according to quality level specified in Table 7‑2 it shall be selected.
ECSS-Q-ST-60C Rev.4 | ECSS - Current v1.0 | 5.3.3g | Requirement | ECSS-Q-ST-60_0480457 | 2 | Normative Change | In case a component is not available in a qualified version according to quality level specified in Table 7‑2, the screening of the component shall meet the screening flow defined by the generic specifications listed in Table 7‑2.
ECSS-Q-ST-60C Rev.4 | ECSS - Current v1.0 | 5.3.3h | Requirement | ECSS-Q-ST-60_0480458 | 2 | Unchanged | In case of X-rays or CT scan inspection, the total dose deposited and exposure time shall not deteriorate part performance or reliability.
ECSS-Q-ST-60C Rev.4 | ECSS - Current v1.0 | 5.3.4a | Requirement | ECSS-Q-ST-60_0480239 | 1 | Unchanged | The procurement entity shall carry out, at the manufacturer’s premises, a customer precap inspection for the following non-space qualified parts types: relays, crystals, oscillators and hybrids.
ECSS-Q-ST-60C Rev.4 | ECSS - Current v1.0 | 5.3.4b | Requirement | ECSS-Q-ST-60_0480240 | 1 | Informative Change | When not covered by MIL or ESCC specifications, methods and accept/reject criteria for customer’s precap inspection shall be documented by a procedure to be presented to the customer, on request, for review. | NOTE For guidance refer to the basic specificaton ESCC 21002.
ECSS-Q-ST-60C Rev.4 | ECSS - Current v1.0 | 5.3.5a | Requirement | ECSS-Q-ST-60_0480241 | 3 | Informative Change | The supplier shall ensure that any lot/date code of EEE parts is submitted to a lot acceptance procedure, in line with applied normative systems, according to the following rules: 1. Space qualified parts: (a) ESCC: user’s lot/date code acceptance on the procured lot is not required due to periodic lot validation testing performed by the manufacturer. (b) MIL: QCI or TCI performed by the manufacturer is in accordance with the quality level of the MIL specification. 2. Other HiRel qualified parts: (a) The content of the lot acceptance is defined according to the available data. (b) The proposed lot acceptance is approved through the approval process (see clause 5.2.4). 3. Commercial parts: (a) The content of the lot acceptance is defined according to information provided by the justification document according to ECSS-Q-ST-60-13. (b) The proposed lot acceptance is approved through the approval process in accordance with clause 5.2.4. | NOTE If evaluation test is performed directly on flight lot (and if in conformance with lot acceptance and screening requirements), evaluation data can be used as lot acceptance.
ECSS-Q-ST-60C Rev.4 | ECSS - Current v1.0 | 5.3.5b | Requirement | ECSS-Q-ST-60_0480459 | 2 | Unchanged | The sample size for lot acceptance which may be reduced in some cases, shall be submitted to the customer for approval through the PAD process (see clause 5.2.4).
ECSS-Q-ST-60C Rev.4 | ECSS - Current v1.0 | 5.3.5c | Requirement | ECSS-Q-ST-60_0480569 | 1 | Created | Components from lot acceptance shall be considered as destructive as defined in ESCC or MIL specifications / test methods.
ECSS-Q-ST-60C Rev.4 | ECSS - Current v1.0 | 5.3.6a | Requirement | ECSS-Q-ST-60_0480243 | 1 | Unchanged | The procurement entity shall carry out, at the manufacturer’s premises, a final customer source inspection for non-space qualified parts based on inspections, tests and review activities to verify that the requirements of the purchase order are met prior to shipment of the flight parts.
ECSS-Q-ST-60C Rev.4 | ECSS - Current v1.0 | 5.3.6b | Requirement | ECSS-Q-ST-60_0480244 | 1 | Informative Change | The buy-off shall include: 1. External visual inspection, 2. Witnessing electrical measurements, 3. Verifying mechanical dimensions, 4. Review and verification of the data-package. | NOTE For guidance refer to ESCC basic specification no. 21003.
ECSS-Q-ST-60C Rev.4 | ECSS - Current v1.0 | 5.3.6c | Permission | ECSS-Q-ST-60_0480505 | 1 | Unchanged | The buy-off may be replaced by an incoming inspection at the procurement entity's facilities;
ECSS-Q-ST-60C Rev.4 | ECSS - Current v1.0 | 5.3.6d | Requirement | ECSS-Q-ST-60_0480246 | 2 | Unchanged | If the buy-off is replaced by an incoming inspection at the procurement entity's facilities; it shall be declared in the PAD submitted to the customer for approval.
ECSS-Q-ST-60C Rev.4 | ECSS - Current v1.0 | 5.3.7a | Requirement | ECSS-Q-ST-60_0480247 | 1 | Unchanged | The procurement entity shall perform incoming inspection at his premises on all components to verify conformance with the purchase order requirements.
ECSS-Q-ST-60C Rev.4 | ECSS - Current v1.0 | 5.3.7b | Requirement | ECSS-Q-ST-60_0480248 | 3 | Unchanged | The incoming inspection shall include the following items: 1. For any part: the minimum inspections required in ESCC 21004. 2. For the non-space qualified parts, when the final customer source inspection has not been performed, the following additional items: (a) External visual inspection by sampling (AQL 0,65% level II or 20 parts min) (b) Electrical measurements at room temperature on 20 parts or 100% (if lot size < 20 parts), or a datapackage review.
ECSS-Q-ST-60C Rev.4 | ECSS - Current v1.0 | 5.3.7c | Requirement | ECSS-Q-ST-60_0480249 | 1 | Unchanged | The incoming inspection shall be documented by a procedure to be presented, on request, to the customer for review.
ECSS-Q-ST-60C Rev.4 | ECSS - Current v1.0 | 5.3.7d | Permission | ECSS-Q-ST-60_0480506 | 1 | Unchanged | If the parts have passed successfully a final CSI (or buy-off), the incoming inspection may be reduced to the following minimum: 1. Verification of the manufacturer’s CoC, 2. Packing checking, 3. Quantity verification.
ECSS-Q-ST-60C Rev.4 | ECSS - Current v1.0 | 5.3.7e | Permission | ECSS-Q-ST-60_0480507 | 1 | Unchanged | In case the incoming inspection has been performed by a procurement agent, the incoming inspection performed by the end-user, may be reduced to the following minimum: 1. Packing checking, 2. Quantity verification
ECSS-Q-ST-60C Rev.4 | ECSS - Current v1.0 | 5.3.8a | Requirement | ECSS-Q-ST-60_0480252 | 2 | Normative Change | Radiation sensitive components, as defined in ECSS-Q-ST-60-15 and for which applicable existing test data or RDM is insufficient shall be subjected to RVT.
ECSS-Q-ST-60C Rev.4 | ECSS - Current v1.0 | 5.3.8b | Requirement | ECSS-Q-ST-60_0480253 | 3 | Unchanged | RVT shall be performed in accordance with internationally recognized standards, such as ESCC Basic Specifications No. 22900 and 22500. | NOTE Additional information on test methods is given in MIL-STD-750 Test Method 1019, MIL-STD-883 Test Method 1019.
ECSS-Q-ST-60C Rev.4 | ECSS - Current v1.0 | 5.3.8c | Requirement | ECSS-Q-ST-60_0480254 | 1 | Unchanged | In such a case, a PAD in conformance with Annex D shall be issued and processed as per clause 5.2.4.
ECSS-Q-ST-60C Rev.4 | ECSS - Current v1.0 | 5.3.8d | Requirement | ECSS-Q-ST-60_0480255 | 1 | Unchanged | The results of RVT shall be documented by a report.
ECSS-Q-ST-60C Rev.4 | ECSS - Current v1.0 | 5.3.8e | Requirement | ECSS-Q-ST-60_0480256 | 1 | Unchanged | When RVT is performed in the frame of the project, the supplier shall send the related report to the customer for information.
ECSS-Q-ST-60C Rev.4 | ECSS - Current v1.0 | 5.3.9a | Requirement | ECSS-Q-ST-60_0480257 | 3 | Normative Change | The DPA shall be performed on 3 samples per lot/date code for the following non-space qualified parts types: as a minimum relays, oscillators and hybrids and for space qualified parts when requested in Table 7‑2, which is valided during PCB. | NOTE DPA can be performed on samples submitted to either endurance or radiation tests.
ECSS-Q-ST-60C Rev.4 | ECSS - Current v1.0 | 5.3.9b | Permission | ECSS-Q-ST-60_0480508 | 1 | Unchanged | DPA may be carried out on representative samples of the components families when the following three conditions are met: 1. procured from the same manufacturer and same package without major change in the process, 2. with a limited datecode range of 13 weeks, 3. approved by the customer through the PAD (or Justification document) process. | NOTE In complement of above conditions, for series of integrated circuits, series of thermal switches, series of active discrete and series of passive components (e.g. 54xxxx, 1N63xx, …), representative samples can be from the same family considering technology limit and their complexity.
ECSS-Q-ST-60C Rev.4 | ECSS - Current v1.0 | 5.3.9c | Permission | ECSS-Q-ST-60_0480259 | 3 | Normative Change | The DPA sample size may be reduced if approved by the customer through the PAD process.
ECSS-Q-ST-60C Rev.4 | ECSS - Current v1.0 | 5.3.9d | Requirement | ECSS-Q-ST-60_0480260 | 2 | Informative Change | The DPA process shall be documented by a procedure to be submitted, on request, to the customer for information. | NOTE For guidance, refer to the basic specification ESCC 21001.
ECSS-Q-ST-60C Rev.4 | ECSS - Current v1.0 | 5.3.9e | Requirement | ECSS-Q-ST-60_0480261 | 1 | Unchanged | The supplier shall verify that the outcome of the DPA is satisfactory prior to the installation of the components into flight hardware.
ECSS-Q-ST-60C Rev.4 | ECSS - Current v1.0 | 5.3.9f | Requirement | ECSS-Q-ST-60_0480509 | 2 | Unchanged | <<deleted>>
ECSS-Q-ST-60C Rev.4 | ECSS - Current v1.0 | 5.3.9g | Permission | ECSS-Q-ST-60_0480510 | 2 | Normative Change | DPA may be performed by the manufacturer if agreed by the supplier.
ECSS-Q-ST-60C Rev.4 | ECSS - Current v1.0 | 5.3.9h | Requirement | ECSS-Q-ST-60_0480264 | 1 | Unchanged | For health and safety reasons, any test producing beryllium oxide dust shall be omitted.
ECSS-Q-ST-60C Rev.4 | ECSS - Current v1.0 | 5.3.9i | Requirement | ECSS-Q-ST-60_0480265 | 1 | Unchanged | The results of DPA shall be documented by a report sent to the customer, on request, for information.
ECSS-Q-ST-60C Rev.4 | ECSS - Current v1.0 | 5.3.10a | Requirement | ECSS-Q-ST-60_0480460 | 1 | Unchanged | When components from a supplier’s or parts procurement agent’s stock are used, the following criteria shall be met: 1. The parts are stored according to the minimum conditions given in clause 5.4, 2. The minimum overall requirements (including screening) are in accordance with the project requirements, 3. The lot/date code homogeneity and traceability can be demonstrated, 4. The EEE parts documentation is available and the content is acceptable in accordance with the project requirements (including radiation data, if necessary), 5. There are no open NCR’s and no unresolved alerts with respect to their date code.
ECSS-Q-ST-60C Rev.4 | ECSS - Current v1.0 | 5.3.10b | Requirement | ECSS-Q-ST-60_0480267 | 2 | Unchanged | For components meeting the criteria specified in requirement 5.3.10a, and which have a lot / date code exceeding the period defined in ECSS-Q-ST-60-14 clause 5, the relifing procedure ECSS-Q-ST-60-14 shall apply to the lot.
ECSS-Q-ST-60C Rev.4 | ECSS - Current v1.0 | 5.3.11a | Requirement | ECSS-Q-ST-60_0480268 | 1 | Unchanged | The manufacturer’s CoC shall be delivered to the parts procurer.
ECSS-Q-ST-60C Rev.4 | ECSS - Current v1.0 | 5.3.11b | Requirement | ECSS-Q-ST-60_0480269 | 2 | Unchanged | Any other data (i.e. LAT or LVT, QCI or TCI), defined in the applicable procurement documents, shall be available at the manufacturer’s facilities or delivered to the parts’ procurer in line with the purchase order, as a minimum compatible with CSV. | NOTE CSV is a common file format that can be used to transfer data between database or spreadsheet tables (a spreadsheet program is for example Excel®).
ECSS-Q-ST-60C Rev.4 | ECSS - Current v1.0 | 5.3.11c | Requirement | ECSS-Q-ST-60_0480270 | 3 | Normative Change | For non qualified parts, the parts procurer shall store the documentation for a minimum of 15 years after reception of the components. | NOTE For qualified parts, the documentation storage period is under the responsibility of the manufacturer and the qualifying authority.
ECSS-Q-ST-60C Rev.4 | ECSS - Current v1.0 | 5.4a | Requirement | ECSS-Q-ST-60_0480271 | 1 | Unchanged | The supplier shall establish and implement procedures for handling and storage of components in order to prevent possible degradation. | NOTE For quidance, refer to the basic specification ESCC 20600.
ECSS-Q-ST-60C Rev.4 | ECSS - Current v1.0 | 5.4b | Requirement | ECSS-Q-ST-60_0480272 | 1 | Unchanged | The procedures shall be applicable at any facility dealing with components for flight application.
ECSS-Q-ST-60C Rev.4 | ECSS - Current v1.0 | 5.4c | Requirement | ECSS-Q-ST-60_0480273 | 1 | Unchanged | On request, handling and storage procedures shall be sent to the customer for review.
ECSS-Q-ST-60C Rev.4 | ECSS - Current v1.0 | 5.4d | Requirement | ECSS-Q-ST-60_0480274 | 1 | Unchanged | As a minimum, the following areas shall be covered: 1. Control of the environment in accordance with ESCC Basic Specification No. 24900. 2. Measures and facilities to segregate and protect components during receiving inspection, storage, and delivery to manufacturing. 3. Control measures to ensure that electrostatic discharge susceptible components are identified and handled only by trained personnel using anti static packaging and tools.
ECSS-Q-ST-60C Rev.4 | ECSS - Current v1.0 | 5.4e | Requirement | ECSS-Q-ST-60_0480570 | 1 | Created | Corrosion, moisture or process sensitive components as classified in compliance with IPC/JEDEC J-STD-020, ECA/IPC/JEDEC J-STD-075 or other documented classification procedure, shall be handled in accordance with J-STD-033 or other documented classification procedure. | NOTE See IPC-1602 for further information on moisture sensitive printed boards.
ECSS-Q-ST-60C Rev.4 | ECSS - Current v1.0 | 5.4f | Requirement | ECSS-Q-ST-60_0480571 | 1 | Created | An ESD Control Programme in accordance with EN 61340-5-1 shall be developed and implemented by the supplier. | NOTE EN 61340-5-1 guideline can be used for editing the ESD Control Programme.
ECSS-Q-ST-60C Rev.4 | ECSS - Current v1.0 | 5.4g | Requirement | ECSS-Q-ST-60_0480572 | 1 | Created | The process for the selection of new components shall include their ESD sensitivity.
ECSS-Q-ST-60C Rev.4 | ECSS - Current v1.0 | 5.4h | Requirement | ECSS-Q-ST-60_0480573 | 1 | Created | If ultra-sensitive devices classified Class 0 in compliance with the classes defined in EN 61340-5-1, a dedicated ESD Control Programme for ultra-sensitive devices shall be developed and implemented by the supplier.
ECSS-Q-ST-60C Rev.4 | ECSS - Current v1.0 | 5.5.1a | Requirement | ECSS-Q-ST-60_0480275 | 1 | Unchanged | The supplier shall establish and implement the requirements of this document including methods, organizations and documents used to control the selection and procurement of components in accordance with the requirements of ECSS‑Q-ST-20.
ECSS-Q-ST-60C Rev.4 | ECSS - Current v1.0 | 5.5.2a | Requirement | ECSS-Q-ST-60_0480276 | 2 | Unchanged | The supplier shall establish and maintain a nonconformance control system in accordance with the general requirements in ECSS-Q-ST-10-09.
ECSS-Q-ST-60C Rev.4 | ECSS - Current v1.0 | 5.5.2b | Requirement | ECSS-Q-ST-60_0480277 | 1 | Unchanged | Any observed deviation of EEE components from requirements as laid down in applicable specifications, procedures and drawings shall be controlled by the nonconformance control system. | NOTE This includes failures, malfunctions, deficiencies and defects.
ECSS-Q-ST-60C Rev.4 | ECSS - Current v1.0 | 5.5.2c | Requirement | ECSS-Q-ST-60_0480278 | 1 | Unchanged | The nonconformance control system shall handle all nonconformances occurring on EEE components during: 1. Manufacture (if available), screening and acceptance tests, 2. Incoming inspection, 3. Integration and test of equipment, 4. Storage and handling.
ECSS-Q-ST-60C Rev.4 | ECSS - Current v1.0 | 5.5.2d | Requirement | ECSS-Q-ST-60_0480279 | 1 | Unchanged | For ESCC qualified components the supplier shall apply the ESCC basic specification no 22800.
ECSS-Q-ST-60C Rev.4 | ECSS - Current v1.0 | 5.5.3a | Requirement | ECSS-Q-ST-60_0480280 | 2 | Unchanged | The supplier shall take into account all received alerts, errata sheets from international alert systems, from manufacturers or sent by the customer and shall validate that there are no alerts related to the intended applications and the recommendations of alerts were taken into account.
ECSS-Q-ST-60C Rev.4 | ECSS - Current v1.0 | 5.5.3b | Requirement | ECSS-Q-ST-60_0480281 | 1 | Unchanged | If alerts become available at a later stage, the supplier shall analyse the alerts, analyse the project risk and propose an action plan for customer approval.
ECSS-Q-ST-60C Rev.4 | ECSS - Current v1.0 | 5.5.4a | Requirement | ECSS-Q-ST-60_0480282 | 2 | Unchanged | <<deleted>>
ECSS-Q-ST-60C Rev.4 | ECSS - Current v1.0 | 5.5.4b | Requirement | ECSS-Q-ST-60_0480283 | 2 | Unchanged | The traceability shall be maintained through incoming, storage, and installation at the procurer and user of the component.
ECSS-Q-ST-60C Rev.4 | ECSS - Current v1.0 | 5.5.4c | Requirement | ECSS-Q-ST-60_0480284 | 1 | Unchanged | In any case, the traceability requirements imposed by the supplier on the EEE parts manufacturer or distributor shall allow managing the adequacy of the tests performed by the supplier (i.e. evaluation, lot validation, any additional test or inspection).
ECSS-Q-ST-60C Rev.4 | ECSS - Current v1.0 | 5.5.4d | Requirement | ECSS-Q-ST-60_0480285 | 2 | Unchanged | The traceability of EEE parts during installation in equipment, shall be ensured by the supplier through maintaining the traceability to the manufacturer’s lot/date code number of the EEE parts actually mounted.
ECSS-Q-ST-60C Rev.4 | ECSS - Current v1.0 | 5.5.4e | Requirement | ECSS-Q-ST-60_0480286 | 3 | Normative Change | If the as built DCL has not yet been delivered as required in 5.1.4g, the supplier shall be able to provide this information (part type actually installed with its relevant lot/date code number) within one week.
ECSS-Q-ST-60C Rev.4 | ECSS - Current v1.0 | 5.5.5a | Requirement | ECSS-Q-ST-60_0480287 | 2 | Unchanged | For radiation tests, the set of test samples shall be in accordance with ECSS-Q-ST-60-15.
ECSS-Q-ST-60C Rev.4 | ECSS - Current v1.0 | 5.5.5b | Requirement | ECSS-Q-ST-60_0480574 | 1 | Created | If tests are performed by sampling, the sampled parts shall be selected so that they are representative of the lot/date code distribution.
ECSS-Q-ST-60C Rev.4 | ECSS - Current v1.0 | 5.6.1a | Requirement | ECSS-Q-ST-60_0480288 | 2 | Unchanged | <<deleted>>
ECSS-Q-ST-60C Rev.4 | ECSS - Current v1.0 | 5.6.2a | Requirement | ECSS-Q-ST-60_0480289 | 3 | Normative Change | For the development and re-use of ASICs ECSS-Q-ST-60-03 shall apply.
ECSS-Q-ST-60C Rev.4 | ECSS - Current v1.0 | 5.6.3a | Requirement | ECSS-Q-ST-60_0480290 | 3 | Normative Change | The hybrids shall be procured in conformance with the specifications listed in Table 7‑2.
ECSS-Q-ST-60C Rev.4 | ECSS - Current v1.0 | 5.6.3b | Requirement | ECSS-Q-ST-60_0480462 | 2 | Normative Change | When ECSS-Q-ST-60-05 is applicable, selection and validation of the hybrids manufacturers shall conform to clauses 5 and 6 of ECSS-Q-ST-60-05 and design of hybrids to clause 7 of ECSS-Q-ST-60-05.
ECSS-Q-ST-60C Rev.4 | ECSS - Current v1.0 | 5.6.3c | Requirement | ECSS-Q-ST-60_0480463 | 2 | Normative Change | The list of add-on parts shall be provided to the customer.
ECSS-Q-ST-60C Rev.4 | ECSS - Current v1.0 | 5.6.4a | Requirement | ECSS-Q-ST-60_0480291 | 3 | Normative Change | For the development, re-use and maintenance of FPGAs, ECSS-Q-ST-60-03 shall apply..
ECSS-Q-ST-60C Rev.4 | ECSS - Current v1.0 | 5.6.4b | Requirement | ECSS-Q-ST-60_0480292 | 3 | Deleted | <<deleted>>
ECSS-Q-ST-60C Rev.4 | ECSS - Current v1.0 | 5.6.4c | Permission | ECSS-Q-ST-60_0480511 | 1 | Unchanged | <<deleted>>
ECSS-Q-ST-60C Rev.4 | ECSS - Current v1.0 | 5.6.4d | Requirement | ECSS-Q-ST-60_0480294 | 1 | Unchanged | One time programmable components shall be submitted to a post-programming sequence.
ECSS-Q-ST-60C Rev.4 | ECSS - Current v1.0 | 5.6.4e | Requirement | ECSS-Q-ST-60_0480295 | 3 | Unchanged | For one time programmable FPGA and PROM without a clear and defined heritage, a post-programming burn-in shall be applied, in conformance with ESCC9000 subclause 8.16, for a minimum duration of 160 h. | NOTE FPGA and PROM with defined heritage are documented in these reports: ESCC REP 010 and ESCC REP011, available on https://escies.org.
ECSS-Q-ST-60C Rev.4 | ECSS - Current v1.0 | 5.6.4f | Requirement | ECSS-Q-ST-60_0480296 | 4 | Normative Change | For one time programmable FPGA and PROM, the supplier shall prepare a post-programming procedure for customer’s approval, depending on part types. | NOTE This includes, if applicable: · electrical test conditions, · programming conditions and equipment, · programming software version qualified by the supplier, · burn-in conditions, · additional screening tests, and · specific marking after programming.
ECSS-Q-ST-60C Rev.4 | ECSS - Current v1.0 | 5.6.4g | Requirement | ECSS-Q-ST-60_0480297 | 3 | Deleted | <<deleted>>
ECSS-Q-ST-60C Rev.4 | ECSS - Current v1.0 | 5.6.4h | Requirement | ECSS-Q-ST-60_0480512 | 2 | Deleted | <<deleted>>
ECSS-Q-ST-60C Rev.4 | ECSS - Current v1.0 | 5.6.5a | Requirement | ECSS-Q-ST-60_0480299 | 2 | Unchanged | Design, selection, procurement and use of the microwave monolithic integrated circuits shall be performed in conformance with the requirements from ECSS-Q-ST-60-12.
ECSS-Q-ST-60C Rev.4 | ECSS - Current v1.0 | 5.6.6a | Requirement | ECSS-Q-ST-60_0480539 | 1 | Unchanged | For connectors with removable contacts, contacts shall be procured from the same manufacturer as the connector in which they are mounted.
ECSS-Q-ST-60C Rev.4 | ECSS - Current v1.0 | 5.6.7a | Requirement | ECSS-Q-ST-60_0480575 | 1 | Created | For high voltage applications and high power microwave EEE components the compatibility with operation in vacuum and partial pressure shall be verified. | NOTE Refer to ECSS-E-HB-20-05 for a definition for High voltage application.
ECSS-Q-ST-60C Rev.4 | ECSS - Current v1.0 | 5.6.8a | Requirement | ECSS-Q-ST-60_0480576 | 1 | Created | Self made magnetics parts shall be designed and screened using MIL-STD-981 or equivalent.
ECSS-Q-ST-60C Rev.4 | ECSS - Current v1.0 | 5.6.8b | Requirement | ECSS-Q-ST-60_0480577 | 1 | Created | Minimum screening of self made magnetics parts on a 100 % basis shall include: 1. visual inspection, 2. initial electrical measurements, 3. thermal cycling, 4. high temperature storage (minimum 96h) (optional), 5. final electrical measurements.
ECSS-Q-ST-60C Rev.4 | ECSS - Current v1.0 | 5.7a | Requirement | ECSS-Q-ST-60_0480300 | 1 | Unchanged | Any result from inspection or control shall be documented (including, precap, lot acceptance, buy-off, incoming, relifing and complementary tests).
ECSS-Q-ST-60C Rev.4 | ECSS - Current v1.0 | 6.1.1a | Requirement | ECSS-Q-ST-60_0480301 | 2 | Unchanged | <<deleted>>
ECSS-Q-ST-60C Rev.4 | ECSS - Current v1.0 | 6.1.2.1a | Requirement | ECSS-Q-ST-60_0480302 | 1 | Unchanged | The supplier shall identify the organization responsible for the management of the component programme, and describe the organization’s approaches (including the procurement system and its rationale) and capability to efficiently implement, manage, and control the component requirements.
ECSS-Q-ST-60C Rev.4 | ECSS - Current v1.0 | 6.1.2.2a | Requirement | ECSS-Q-ST-60_0480303 | 1 | Unchanged | The supplier shall prepare a compliance matrix to the clauses of this standard.
ECSS-Q-ST-60C Rev.4 | ECSS - Current v1.0 | 6.1.2.2b | Requirement | ECSS-Q-ST-60_0480304 | 1 | Unchanged | The supplier shall submit his compliance matrix to the customer for approval.
ECSS-Q-ST-60C Rev.4 | ECSS - Current v1.0 | 6.1.3a | Requirement | ECSS-Q-ST-60_0480305 | 2 | Unchanged | <<deleted>>
ECSS-Q-ST-60C Rev.4 | ECSS - Current v1.0 | 6.1.3a | Requirement | ECSS-Q-ST-60_0480578 | 1 | Created | When required by the customer or agreed by both parties, the approval of the selection and usage of EEE parts shall be implemented through Parts Control Boards (PCBs) held between the customer and the supplier or lower tier subcontractor. | NOTE In absence of customer decision, the PCB is not required.
ECSS-Q-ST-60C Rev.4 | ECSS - Current v1.0 | 6.1.3b | Requirement | ECSS-Q-ST-60_0480579 | 1 | Created | At supplier's level, the Parts Control Board (PCB), when required, shall be composed as follows: 1. chaired by a member of the supplier’s team with designated responsibility for components management, 2. include, as a minimum, in addition the suppliers’ parts engineer, the customer’s representative and the lower tier subcontractor parts engineers.
ECSS-Q-ST-60C Rev.4 | ECSS - Current v1.0 | 6.1.3c | Permission | ECSS-Q-ST-60_0480580 | 1 | Created | Other pertinent experts from the customer or suppliers may also participate, on request.
ECSS-Q-ST-60C Rev.4 | ECSS - Current v1.0 | 6.1.3d | Requirement | ECSS-Q-ST-60_0480581 | 1 | Created | Depending on the progress of the program, the main PCB activities shall be: 1. Review and approval of the supplier's compliance matrix to the requirements of clause 6 of this standard and any associated documents, 2. Parts approval including evaluation activities, 3. Problem assessment. | NOTE Examples of problem assessments are: alerts, nonconformances, RFD, RFW and delivery delays).
ECSS-Q-ST-60C Rev.4 | ECSS - Current v1.0 | 6.1.4a | Requirement | ECSS-Q-ST-60_0480306 | 2 | Unchanged | For each equipment, its supplier shall issue a DCL in an editable and sortable electronic format, as a minimum compatible with CSV, identifying all component types needed. | NOTE CSV is a common file format that can be used to transfer data between database or spreadsheet tables (a spreadsheet program is for example Excel®).
ECSS-Q-ST-60C Rev.4 | ECSS - Current v1.0 | 6.1.4b | Requirement | ECSS-Q-ST-60_0480307 | 2 | Unchanged | The list specified in 6.1.4a shall be kept under configuration control (issue and identification of changes).
ECSS-Q-ST-60C Rev.4 | ECSS - Current v1.0 | 6.1.4c | Requirement | ECSS-Q-ST-60_0480308 | 1 | Unchanged | The DCL shall be issued as a minimum at PDR and CDR (as designed) .
ECSS-Q-ST-60C Rev.4 | ECSS - Current v1.0 | 6.1.4d | Requirement | ECSS-Q-ST-60_0480309 | 2 | Unchanged | After equipment CDR, all modifications affecting the PAD and JD information shall be implemented, in the "as design" DCL and submitted to the customer for approval, before assembly.
ECSS-Q-ST-60C Rev.4 | ECSS - Current v1.0 | 6.1.4e | Requirement | ECSS-Q-ST-60_0480310 | 1 | Unchanged | The “as design” DCL shall be sent to the customer for approval.
ECSS-Q-ST-60C Rev.4 | ECSS - Current v1.0 | 6.1.4f | Requirement | ECSS-Q-ST-60_0480311 | 2 | Unchanged | Any change of parts during equipment manufacturing (e.g. type and manufacturer) shall be handled through RFWs submitted to the customer for approval before mounting.
ECSS-Q-ST-60C Rev.4 | ECSS - Current v1.0 | 6.1.4g | Requirement | ECSS-Q-ST-60_0480312 | 1 | Unchanged | The content of the DCL shall be in conformance with the DRD in Annex B.
ECSS-Q-ST-60C Rev.4 | ECSS - Current v1.0 | 6.1.4h | Requirement | ECSS-Q-ST-60_0480540 | 1 | Unchanged | The supplier shall establish and update a consolidated “as design" DCL at his level and deliver it to the customer.
ECSS-Q-ST-60C Rev.4 | ECSS - Current v1.0 | 6.1.5a | Requirement | ECSS-Q-ST-60_0480313 | 2 | Unchanged | EEE components used in GSE, which are physically and directly interfacing to flight hardware, shall be: 1. Fit Form and Function compatible, 2. manufactured from materials identical to the flight opposite part, 3. ensured to be visibly clean before each connection to flight hardware.
ECSS-Q-ST-60C Rev.4 | ECSS - Current v1.0 | 6.1.5b | Requirement | ECSS-Q-ST-60_0480314 | 2 | Unchanged | Flight hardware connectors interfaces to GSE shall interface to a flight compatible connector, as per 6.1.5a. | NOTE This connector can be installed on the test harness or can be a saver.
ECSS-Q-ST-60C Rev.4 | ECSS - Current v1.0 | 6.1.6a | Requirement | ECSS-Q-ST-60_0480541 | 1 | Unchanged | EEE components used in Engineering Qualification Model (EQM) shall be fit, form and function representative of the flight components and be from the same manufacturers.
ECSS-Q-ST-60C Rev.4 | ECSS - Current v1.0 | 6.1.6b | Requirement | ECSS-Q-ST-60_0480542 | 1 | Unchanged | If thermal vacuum tests are performed on the EQM, the EEE parts shall be material representative of the FM parts.
ECSS-Q-ST-60C Rev.4 | ECSS - Current v1.0 | 6.2.1a | Requirement | ECSS-Q-ST-60_0480315 | 1 | Unchanged | The supplier shall ensure that the following requirements are met during his selection process: 1. Project requirements (e.g. quality levels, component policy, manufacturing and delivery schedules and budgets, quantities), 2. Design requirements (e.g. component type, case, dimensions, materials), 3. Production requirements (e.g. packaging, thermal and storage constraints, component mounting process), 4. Operational requirements (e.g. electrical, mechanical, radiation, reliability, assembly, lifetime). | NOTE The supplier of each product is responsible for the selection of components, which enable the performance, lifetime, environmental, material, safety, quality and reliability requirements of the product of which they form a part, to be satisfied in all respects.
ECSS-Q-ST-60C Rev.4 | ECSS - Current v1.0 | 6.2.1b | Requirement | ECSS-Q-ST-60_0480464 | 1 | Unchanged | The selection, evaluation and approval of commercial EEE components for class 3 programmes shall be performed in conformance with clause 6.2 from ECSS-Q-ST-60-13 standard.
ECSS-Q-ST-60C Rev.4 | ECSS - Current v1.0 | 6.2.2.1a | Requirement | ECSS-Q-ST-60_0480316 | 1 | Unchanged | The supplier shall establish and maintain in his own facility, and ensure that his suppliers also establish and maintain, procedures for selecting and controlling all components intended for use in deliverable products.
ECSS-Q-ST-60C Rev.4 | ECSS - Current v1.0 | 6.2.2.1b | Requirement | ECSS-Q-ST-60_0480317 | 1 | Unchanged | Components shall be selected on the basis of proven qualification, characterization, and previous space experience and data, relevant with regard to the requirements for the programme, from manufacturers or sources (preferably European) employing effective Product Assurance Programmes in manufacturing and test.
ECSS-Q-ST-60C Rev.4 | ECSS - Current v1.0 | 6.2.2.2a | Requirement | ECSS-Q-ST-60_0480320 | 1 | Unchanged | The supplier shall ensure that non-hermetically sealed materials of components meet the requirements of ECSS‑Q-ST-70 regarding off-gassing, out-gassing, flammability, toxicity and any other criteria specified for the intended use.
ECSS-Q-ST-60C Rev.4 | ECSS - Current v1.0 | 6.2.2.2b | Requirement | ECSS-Q-ST-60_0480321 | 1 | Unchanged | The supplier shall evaluate the robustness of selected EEE components against the stresses induced by the assembly techniques to be employed.
ECSS-Q-ST-60C Rev.4 | ECSS - Current v1.0 | 6.2.2.2c | Requirement | ECSS-Q-ST-60_0480322 | 3 | Unchanged | With respect to health and safety, beryllium oxide and lithium (except for the one which is identified in the procurement specification), cadmium, magnesium, mercury, zinc, radioactive material and all material which can cause safety hazard shall not be used.
ECSS-Q-ST-60C Rev.4 | ECSS - Current v1.0 | 6.2.2.2d | Requirement | ECSS-Q-ST-60_0480323 | 3 | Normative Change | For limited life duration , known instability, safety hazard or reliability risk reasons, the EEE components listed below shall not be used: 1. Hollow core resistors, 2. Potentiometers (except for mechanism position monitoring), 3. Non-metallurgically bonded diodes, 4. Semiconductor dice with unglassivated active area, 5. Wet slug tantalum capacitors other than capacitor construction using double seals and a tantalum case, 6. Any component whose internal construction uses metallurgic bonding with a melting temperature not compatible with the end-application mounting conditions, 7. TO5 relays without double welding of the mechanism to the header or with any type of integrated diodes inside. 8. Aluminium liquid electrolytic capacitors, 9. Tin coated wires and cables, 10. PVC insulated wires and cables, 11. Electromechanical parts in commercial grade, 12. Feedthrough filter in commercial grade, 13. Connectors without gold plating contact in commercial grade, 14. Components with bright tin plating (>97% tin) on terminations. | NOTE Matte and bright tin definition according to JP002.
ECSS-Q-ST-60C Rev.4 | ECSS - Current v1.0 | 6.2.2.2e | Requirement | ECSS-Q-ST-60_0480324 | 2 | Unchanged | For limited life duration, known instability, safety hazard or reliability risk reasons, the use of EEE components listed below shall not be used for new designs: 1. RNC90 > 100 kOhm, 2. TO3 and DO4/DO5 packages, 3. Wire link fuses.
ECSS-Q-ST-60C Rev.4 | ECSS - Current v1.0 | 6.2.2.2f | Permission | ECSS-Q-ST-60_0480513 | 1 | Unchanged | The use of pure tin in internal cavities may be authorized, on a case-by-case basis, based on the demonstration that there is no alternative product and there is no risk (supported by a technical justification).
ECSS-Q-ST-60C Rev.4 | ECSS - Current v1.0 | 6.2.2.2g | Requirement | ECSS-Q-ST-60_0480326 | 2 | Unchanged | As per 6.2.2.2f, the justification of the use of pure tin shall be sent to the customer for approval.
ECSS-Q-ST-60C Rev.4 | ECSS - Current v1.0 | 6.2.2.2h | Requirement | ECSS-Q-ST-60_0480327 | 2 | Unchanged | The use of pure tin (inside or outside the part) shall be declared in the PAD or in the JD.
ECSS-Q-ST-60C Rev.4 | ECSS - Current v1.0 | 6.2.2.2i | Requirement | ECSS-Q-ST-60_0480543 | 1 | Unchanged | The customer shall specify either requirement 6.2.2.2j, or requirements 6.2.2.2k and 6.2.2.2l to handle risks linked with pure-tin terminations.
ECSS-Q-ST-60C Rev.4 | ECSS - Current v1.0 | 6.2.2.2j | Requirement | ECSS-Q-ST-60_0480544 | 1 | Unchanged | The following actions shall be performed by the supplier to control the pure-tin risk: 1. Collect and synthesize all information participating to the risk analysis in conformance with Clause 9. 2. Based on the risk analysis, elaborate a mitigation plan. 3. Include in the JD the risk analysis and mitigation plan for customer approval. 4. Before retinning of flight parts, document the hot solder dip process by a procedure to be submitted to customer for approval. 5. Perform evaluation tests, lot acceptance tests and screening tests of retinned components after the retinning process. | NOTE 1 The mitigation plan can include one or a combination of the following solutions: · Tin whisker sensitivity evaluation · Retinning of terminations with complementary evaluation, · Conformal coating, · Design modification. NOTE 2 Solder dip for tin whisker mitigation differs from solder dip for solderability in that for tin whisker mitigation, the termination is coated over its entire length, right up to the package surface (no stand off). As this process is critical it is good practice to evaluate it and control it well.
ECSS-Q-ST-60C Rev.4 | ECSS - Current v1.0 | 6.2.2.2k | Requirement | ECSS-Q-ST-60_0480545 | 1 | Unchanged | All the following conditions shall be fulfilled to use Parts with matte pure tin finish, >97% tin: 1. They pass the JESD-201A class 2 requirements or meet the GEIA-STD-0005-2/Level 2B requirements, 2. They are not used in power function, where both Voltage >15 V and Current >2 A conditions are applied at the same time, 3. They are not mechanically torqued on board or equipment.
ECSS-Q-ST-60C Rev.4 | ECSS - Current v1.0 | 6.2.2.2l | Requirement | ECSS-Q-ST-60_0480546 | 1 | Unchanged | If one of the three conditions specified in requirement 6.2.2.2k is not met, a mitigation plan shall be submitted to the customer for approval, through the JD approval process. | NOTE This mitigation plan can include, as an example, one of the following solutions: · Conformal coating, · Design analysis and risk assessment versus a possible short circuit.
ECSS-Q-ST-60C Rev.4 | ECSS - Current v1.0 | 6.2.2.3a | Requirement | ECSS-Q-ST-60_0480328 | 2 | Unchanged | <<deleted>>
ECSS-Q-ST-60C Rev.4 | ECSS - Current v1.0 | 6.2.2.3a | Requirement | ECSS-Q-ST-60_0480318 | 1 | Informative Change | Preference shall be given to components which necessitate the least evaluation or qualification effort. | NOTE Refer to EPPL Part I or II to find these components.
ECSS-Q-ST-60C Rev.4 | ECSS - Current v1.0 | 6.2.2.3b | Requirement | ECSS-Q-ST-60_0480319 | 1 | Unchanged | When selecting items, the supplier shall check the current data, applicability of the basis of qualification, problem notifications and alerts, and adequacy of specifications.
ECSS-Q-ST-60C Rev.4 | ECSS - Current v1.0 | 6.2.2.3c | Requirement | ECSS-Q-ST-60_0480582 | 1 | Created | Parts subject to export restrictions or regulations shall not be preferred.
ECSS-Q-ST-60C Rev.4 | ECSS - Current v1.0 | 6.2.2.4a | Requirement | ECSS-Q-ST-60_0480329 | 4 | Normative Change | The radiation requirements for the EEE components and the mission radiation environment specification are project specific and shall be derived from the ECSS-Q-ST-60-15.
ECSS-Q-ST-60C Rev.4 | ECSS - Current v1.0 | 6.2.2.4b | Requirement | ECSS-Q-ST-60_0480330 | 1 | Unchanged | The supplier who is responsible for the design of the piece of hardware shall demonstrate the compliance of its components selection with the radiation constraints of the project.
ECSS-Q-ST-60C Rev.4 | ECSS - Current v1.0 | 6.2.2.4c | Requirement | ECSS-Q-ST-60_0480331 | 2 | Deleted | <<deleted>>
ECSS-Q-ST-60C Rev.4 | ECSS - Current v1.0 | 6.2.2.4d | Requirement | ECSS-Q-ST-60_0480332 | 2 | Deleted | <<deleted>>
ECSS-Q-ST-60C Rev.4 | ECSS - Current v1.0 | 6.2.2.4e | Requirement | ECSS-Q-ST-60_0480333 | 2 | Deleted | <<deleted>>
ECSS-Q-ST-60C Rev.4 | ECSS - Current v1.0 | 6.2.2.4f | Requirement | ECSS-Q-ST-60_0480334 | 2 | Deleted | <<deleted>>
ECSS-Q-ST-60C Rev.4 | ECSS - Current v1.0 | 6.2.2.4g | Requirement | ECSS-Q-ST-60_0480335 | 2 | Unchanged | The supplier shall implement a Radiation Hardness Assurance Programme, in conformance with the requirements of the ECSS-Q-ST-60-15, documented by a plan to be approved by the customer, for radiation sensitive components, covering the collection of all relevant information and specifying the necessary actions in terms of evaluation and procurement testing, planning and control.
ECSS-Q-ST-60C Rev.4 | ECSS - Current v1.0 | 6.2.2.4h | Requirement | ECSS-Q-ST-60_0480336 | 2 | Normative Change | The supplier shall issue an Equipment Radiation Analysis document identifying all sensitive components w.r.t. the relevant radiation effects, their impact and giving an adequate engineering solution (e.g. shielding, design solution, specific test, and RVT) or the relevant equipment.
ECSS-Q-ST-60C Rev.4 | ECSS - Current v1.0 | 6.2.2.4i | Requirement | ECSS-Q-ST-60_0480337 | 1 | Unchanged | The Equipment Radiation Analysis document shall be submitted to the customer for approval. | NOTE More detailed information about the above requirements is given in ECSS-E-ST-10-12 and ECSS-Q-ST-60-15.
ECSS-Q-ST-60C Rev.4 | ECSS - Current v1.0 | 6.2.2.5a | Requirement | ECSS-Q-ST-60_0480338 | 1 | Unchanged | The supplier shall implement derating rules for components used in his designs in accordance with the requirements of ECSS-Q-ST-30-11.
ECSS-Q-ST-60C Rev.4 | ECSS - Current v1.0 | 6.2.2.5b | Requirement | ECSS-Q-ST-60_0480339 | 2 | Unchanged | <<deleted>>
ECSS-Q-ST-60C Rev.4 | ECSS - Current v1.0 | 6.2.3.1a | Requirement | ECSS-Q-ST-60_0480340 | 1 | Unchanged | The supplier shall perform a component evaluation in absence of an approved demonstration that a component has the ability to conform to the requirements for functional performance, quality, dependability, and environmental resistance as required for the project.
ECSS-Q-ST-60C Rev.4 | ECSS - Current v1.0 | 6.2.3.1b | Requirement | ECSS-Q-ST-60_0480341 | 2 | Unchanged | <<deleted>>
ECSS-Q-ST-60C Rev.4 | ECSS - Current v1.0 | 6.2.3.1c | Requirement | ECSS-Q-ST-60_0480342 | 1 | Unchanged | The scope and planning of the component evaluation actions shall be derived from the results of an assessment of the design and intended application of the needed component.
ECSS-Q-ST-60C Rev.4 | ECSS - Current v1.0 | 6.2.3.1d | Requirement | ECSS-Q-ST-60_0480343 | 2 | Unchanged | An evaluation plan shall be sent to the customer for approval, and include the following elements: 1. Constructional Analysis (as per clause 6.2.3.3), 2. Evaluation Testing (as per clause 6.2.3.4), 3. Radiation Hardness (as per clause 6.2.3.4b.5).
ECSS-Q-ST-60C Rev.4 | ECSS - Current v1.0 | 6.2.3.1e | Requirement | ECSS-Q-ST-60_0480344 | 2 | Unchanged | In the definition of the evaluation programme any information including pertinent reliability, analysis and test data from the manufacturer of the component and previous use in comparable application shall be considered and their relevance justified.
ECSS-Q-ST-60C Rev.4 | ECSS - Current v1.0 | 6.2.3.1f | Requirement | ECSS-Q-ST-60_0480345 | 1 | Unchanged | Omission of any of these elements, or the introduction of alternative activities, shall be justified.
ECSS-Q-ST-60C Rev.4 | ECSS - Current v1.0 | 6.2.3.1g | Requirement | ECSS-Q-ST-60_0480346 | 1 | Unchanged | All tests and inspections shall be carried out on representative samples of the component type from the current production of the manufacturer selected for the component procurement for the flight hardware.
ECSS-Q-ST-60C Rev.4 | ECSS - Current v1.0 | 6.2.3.1h | Requirement | ECSS-Q-ST-60_0480347 | 1 | Unchanged | For programmable devices, the representativeness shall include the programming hardware tools and the compatibility of the software.
ECSS-Q-ST-60C Rev.4 | ECSS - Current v1.0 | 6.2.3.1i | Requirement | ECSS-Q-ST-60_0480348 | 2 | Unchanged | The supplier shall review the evaluation results to determine their impact on the content of the procurement specification and amend it as necessary.
ECSS-Q-ST-60C Rev.4 | ECSS - Current v1.0 | 6.2.3.1j | Requirement | ECSS-Q-ST-60_0480349 | 2 | Unchanged | The supplier shall summarize the evaluation results in the evaluation report and send it to the customer for approval. | NOTE For guidance for the assessment of the space environmental aspects refer to ECSS-E-ST-10-04 and ECSS E-ST-10-12.
ECSS-Q-ST-60C Rev.4 | ECSS - Current v1.0 | 6.2.3.1k | Requirement | ECSS-Q-ST-60_0480350 | 2 | Unchanged | <<deleted>>
ECSS-Q-ST-60C Rev.4 | ECSS - Current v1.0 | 6.2.3.2a | Requirement | ECSS-Q-ST-60_0480351 | 4 | Deleted | <<deleted>>
ECSS-Q-ST-60C Rev.4 | ECSS - Current v1.0 | 6.2.3.3a | Requirement | ECSS-Q-ST-60_0480352 | 1 | Unchanged | Constructional analysis shall be carried out on representative components. | NOTE The primary aim is to provide an early indication of a component’s constructional suitability for meeting the specified performances of the space project application.
ECSS-Q-ST-60C Rev.4 | ECSS - Current v1.0 | 6.2.3.3b | Requirement | ECSS-Q-ST-60_0480353 | 1 | Unchanged | The Constructional Analysis shall comprise destructive and non-destructive inspections, analyses, and testing, to identify: 1. Design and construction technology, 2. Materials used, 3. Inherent reliability aspects, 4. Quality of workmanship, 5. Potential hazards.
ECSS-Q-ST-60C Rev.4 | ECSS - Current v1.0 | 6.2.3.3c | Requirement | ECSS-Q-ST-60_0480354 | 1 | Unchanged | The findings of the analysis shall be contained within a Constructional Analysis Report and shall be included in the Evaluation Report.
ECSS-Q-ST-60C Rev.4 | ECSS - Current v1.0 | 6.2.3.4a | Requirement | ECSS-Q-ST-60_0480355 | 1 | Unchanged | The evaluation shall determine which inspections or tests are required to provide the confidence that the component type under evaluation, when assembled and tested in accordance with the procurement specification, successfully meets the project requirements.
ECSS-Q-ST-60C Rev.4 | ECSS - Current v1.0 | 6.2.3.4b | Requirement | ECSS-Q-ST-60_0480356 | 2 | Normative Change | The supplier shall review the already existing data in order to adapt and minimize the content of the evaluation testing while ensuring that there are inputs and pertinent results covering the following topics: 1. Endurance test (operating at elevated temperature and electrical stress), 2. Mechanical stress (shock, vibration, constant acceleration), 3. Environmental stress (thermal shock, temperature cycling, high and low temperature storage, humidity), 4. Assembly capability testing, 5. Radiation testing, for total dose, displacement effects and single event effects sensitivity. | NOTE For guidance refer to ESCC basic specification no. 22600 and the ancillary specifications for dedicated component families and to ESCC basic specifications 22900, 22500 and 25100.
ECSS-Q-ST-60C Rev.4 | ECSS - Current v1.0 | 6.2.4a | Requirement | ECSS-Q-ST-60_0480357 | 3 | Normative Change | When required by the customer or agreed by both parties, all components shall be reviewed and approved by the customer through the Parts Control Board (PCB).
ECSS-Q-ST-60C Rev.4 | ECSS - Current v1.0 | 6.2.4b | Requirement | ECSS-Q-ST-60_0480358 | 2 | Unchanged | <<deleted>>
ECSS-Q-ST-60C Rev.4 | ECSS - Current v1.0 | 6.2.4c | Requirement | ECSS-Q-ST-60_0480359 | 1 | Unchanged | The supplier shall maintain a system of traceability of the acceptance and approval of each component used in flight products.
ECSS-Q-ST-60C Rev.4 | ECSS - Current v1.0 | 6.2.4d | Requirement | ECSS-Q-ST-60_0480360 | 4 | Normative Change | The approval process by the customer depends on the part qualification status and shall be organized as follows: 1. Space qualified parts: Space qualified parts listed in the DCL are approved through the DCL review except in the following cases where a PAD in conformance with ECSS-Q-ST-60 Annex D is delivered for customer's approval: (a) additional controls are required (e.g. precap, buy-off, LAT or LVT, RVT, DPA), (b) used outside the specified limits, (c) specific tests are required during procurement as per Table 7‑3, 2. Other HiRel parts: A PAD in accordance with ECSS-Q-ST-60 Annex D is delivered to customer for approval. 3. Commercial parts: A Justification Document in accordance with ECSS-Q-ST-60-13 Annex F is delivered to customer for approval.
ECSS-Q-ST-60C Rev.4 | ECSS - Current v1.0 | 6.2.4e | Requirement | ECSS-Q-ST-60_0480361 | 2 | Unchanged | In case the evaluation results (as per clause 6.2.3.1) are changing the procurement conditions documented in the PAD or the JD, a new revision of the PAD or the JD shall be submitted to the customer for approval.
ECSS-Q-ST-60C Rev.4 | ECSS - Current v1.0 | 6.2.4f | Requirement | ECSS-Q-ST-60_0480547 | 1 | Unchanged | The parts approval process, including PAD and JD approval, shall be completed prior to CDR, or MRR for recurring units if there is no CDR.
ECSS-Q-ST-60C Rev.4 | ECSS - Current v1.0 | 6.2.4g | Requirement | ECSS-Q-ST-60_0480583 | 1 | Created | The previous use or approval of a part, via PAD, JD or otherwise, in any other project shall not be considered as an automatic approval for the present program. | NOTE The pertinence of the heritage in terms of mission profile and requirements shall be assessed as well as all the deviations (e.g. RFDs, RFWs, special dispositions for a specific space program) previously accepted.
ECSS-Q-ST-60C Rev.4 | ECSS - Current v1.0 | 6.2.4h | Requirement | ECSS-Q-ST-60_0480584 | 1 | Created | Hybrids, ASICs and MMICs shall be covered by PAD even if included in Capability Approval List, QML, QPL.
ECSS-Q-ST-60C Rev.4 | ECSS - Current v1.0 | 6.2.4i | Permission | ECSS-Q-ST-60_0480585 | 1 | Created | For ASICs built on space qualified technologies, the PAD may be replaced, if agreed with the customer, by information embedded in the DCL.
ECSS-Q-ST-60C Rev.4 | ECSS - Current v1.0 | 6.3.1a | Requirement | ECSS-Q-ST-60_0480362 | 1 | Unchanged | The supplier shall ensure that all procured components meet the programme requirements with respect to inspection, screening and tests.
ECSS-Q-ST-60C Rev.4 | ECSS - Current v1.0 | 6.3.1b | Requirement | ECSS-Q-ST-60_0480363 | 2 | Normative Change | Class 3 components shall meet the quality levels and supplementary conditions specified in Table 7‑3.
ECSS-Q-ST-60C Rev.4 | ECSS - Current v1.0 | 6.3.1c | Requirement | ECSS-Q-ST-60_0480364 | 1 | Unchanged | The supplier shall be responsible for manufacturer surveillance and control throughout the procurement programme.
ECSS-Q-ST-60C Rev.4 | ECSS - Current v1.0 | 6.3.1d | Requirement | ECSS-Q-ST-60_0480365 | 1 | Unchanged | To reduce the risk of procuring counterfeit components, when parts are not directly procured from the manufacturer, the supplier shall procure parts only from distributors duly franchised by the parts manufacturer.
ECSS-Q-ST-60C Rev.4 | ECSS - Current v1.0 | 6.3.1e | Requirement | ECSS-Q-ST-60_0480465 | 1 | Unchanged | The procurement of commercial EEE components for class 3 programmes shall be in conformance with the requirements of clause 6.3 of ECSS-Q-ST-60-13.
ECSS-Q-ST-60C Rev.4 | ECSS - Current v1.0 | 6.3.1f | Requirement | ECSS-Q-ST-60_0480586 | 1 | Created | In case of documentation update, the change shall be submitted to the customer for approval.
ECSS-Q-ST-60C Rev.4 | ECSS - Current v1.0 | 6.3.1g | Requirement | ECSS-Q-ST-60_0480587 | 1 | Created | The supplier shall establish an attrition policy and corresponding rules which consider the specific criticality of each EEE component family.
ECSS-Q-ST-60C Rev.4 | ECSS - Current v1.0 | 6.3.2a | Requirement | ECSS-Q-ST-60_0480366 | 1 | Unchanged | The supplier shall procure EEE components according to controlled specifications.
ECSS-Q-ST-60C Rev.4 | ECSS - Current v1.0 | 6.3.2b | Requirement | ECSS-Q-ST-60_0480367 | 1 | Unchanged | International specifications systems, new specifications or manufacturer’s datasheets under configuration shall be used by the supplier.
ECSS-Q-ST-60C Rev.4 | ECSS - Current v1.0 | 6.3.2c | Requirement | ECSS-Q-ST-60_0480368 | 3 | Unchanged | Any new specification shall be prepared and designed by the supplier as per existing international specification systems (ESCC, MIL) and preference be given to ESCC format when agreed by the manufacturer.
ECSS-Q-ST-60C Rev.4 | ECSS - Current v1.0 | 6.3.2d | Requirement | ECSS-Q-ST-60_0480369 | 1 | Unchanged | The content of any new specification shall be in conformance with the procurement specification DRD in Annex C.
ECSS-Q-ST-60C Rev.4 | ECSS - Current v1.0 | 6.3.2e | Requirement | ECSS-Q-ST-60_0480370 | 1 | Unchanged | The use of any new specification or datasheet shall be submitted to the customer for review through the approval process (see clause 6.2.4).
ECSS-Q-ST-60C Rev.4 | ECSS - Current v1.0 | 6.3.2f | Requirement | ECSS-Q-ST-60_0480371 | 1 | Unchanged | Upon request, any new procurement specification prepared in the frame of the project, shall be delivered to the customer.
ECSS-Q-ST-60C Rev.4 | ECSS - Current v1.0 | 6.3.2g | Requirement | ECSS-Q-ST-60_0480372 | 1 | Unchanged | The supplier shall keep each procurement specification or manufacturer’s datasheet under configuration control.
ECSS-Q-ST-60C Rev.4 | ECSS - Current v1.0 | 6.3.3a | Requirement | ECSS-Q-ST-60_0480373 | 1 | Unchanged | All components to be incorporated into flight standard hardware shall be subjected to screening.
ECSS-Q-ST-60C Rev.4 | ECSS - Current v1.0 | 6.3.3b | Requirement | ECSS-Q-ST-60_0480374 | 2 | Unchanged | The screening test requirements shall defined such that accumulated stress does not jeopardize component reliability.
ECSS-Q-ST-60C Rev.4 | ECSS - Current v1.0 | 6.3.3c | Requirement | ECSS-Q-ST-60_0480375 | 1 | Unchanged | All screening tests shall be performed at the component manufacturer’s premises or at a facility approved either by the qualification approval authority, where applicable (e.g. ESCC), or otherwise by the supplier .
ECSS-Q-ST-60C Rev.4 | ECSS - Current v1.0 | 6.3.3d | Requirement | ECSS-Q-ST-60_0480376 | 2 | Normative Change | The applicable quality levels defined in Table 7‑3 shall apply.
ECSS-Q-ST-60C Rev.4 | ECSS - Current v1.0 | 6.3.3e | Requirement | ECSS-Q-ST-60_0480377 | 2 | Unchanged | <<deleted>>
ECSS-Q-ST-60C Rev.4 | ECSS - Current v1.0 | 6.3.3f | Requirement | ECSS-Q-ST-60_0480466 | 2 | Deleted | <<deleted>>
ECSS-Q-ST-60C Rev.4 | ECSS - Current v1.0 | 6.3.3g | Requirement | ECSS-Q-ST-60_0480467 | 2 | Normative Change | In case a component is not available in a qualified version according to quality level specified in Table 7‑3, the screening of the component shall meet the screening flow defined by the generic specifications listed in Table 7‑3.
ECSS-Q-ST-60C Rev.4 | ECSS - Current v1.0 | 6.3.3h | Requirement | ECSS-Q-ST-60_0480468 | 2 | Unchanged | In case of X-rays or CT scan inspection, the total dose deposited and exposure time shall not deteriorate part performance or reliability.
ECSS-Q-ST-60C Rev.4 | ECSS - Current v1.0 | 6.3.4a | Requirement | ECSS-Q-ST-60_0480378 | 4 | Deleted | <<deleted>>
ECSS-Q-ST-60C Rev.4 | ECSS - Current v1.0 | 6.3.5a | Requirement | ECSS-Q-ST-60_0480379 | 3 | Informative Change | The supplier shall ensure that any lot/date code of EEE parts is submitted to a lot acceptance procedure, in line with applied normative systems, according to the following rules: 1. Space qualified parts: (a) ESCC: user’s lot acceptance on the procured lot/date code is not required due to periodic lot validation testing performed by the manufacturer. (b) MIL: QCI or TCI performed by the manufacturer is in accordance with the quality level of the MIL specification. 2. Other HiRel qualified parts: (a) The content of the lot acceptance is defined according to the available data. (b) The proposed lot acceptance is approved through the approval process (see clause 6.2.4). 3. Commercial parts: (a) The content of the lot acceptance is defined according to information provided by the justification document according to ECSS-Q-ST-60-13. (b) The proposed lot acceptance is approved through the approval process in accordance with clause 6.2.4. | NOTE If evaluation test is performed directly on flight lot (and if in conformance with lot acceptance and screening requirements), evaluation data can be used as lot acceptance.
ECSS-Q-ST-60C Rev.4 | ECSS - Current v1.0 | 6.3.5b | Requirement | ECSS-Q-ST-60_0480380 | 2 | Unchanged | The sample size for lot acceptance which may be reduced in some cases, shall be submitted to the customer approval through the PAD process (see clause 6.2.4).
ECSS-Q-ST-60C Rev.4 | ECSS - Current v1.0 | 6.3.5c | Requirement | ECSS-Q-ST-60_0480588 | 1 | Created | Components from lot acceptance shall be considered as destructive as defined in ESCC or MIL specifications / test methods.
ECSS-Q-ST-60C Rev.4 | ECSS - Current v1.0 | 6.3.6a | Requirement | ECSS-Q-ST-60_0480381 | 4 | Deleted | <<deleted>>
ECSS-Q-ST-60C Rev.4 | ECSS - Current v1.0 | 6.3.7a | Requirement | ECSS-Q-ST-60_0480382 | 1 | Unchanged | The procurement entity shall perform incoming inspection at his premises on all components to verify conformance with the purchase order requirements.
ECSS-Q-ST-60C Rev.4 | ECSS - Current v1.0 | 6.3.7b | Requirement | ECSS-Q-ST-60_0480383 | 3 | Unchanged | The incoming inspection shall include the following items: 1. For any part: the minimum inspections required in ESCC 21004.
ECSS-Q-ST-60C Rev.4 | ECSS - Current v1.0 | 6.3.7c | Requirement | ECSS-Q-ST-60_0480384 | 1 | Unchanged | The incoming inspection shall be documented by a procedure to be presented, on request, to the customer for review.
ECSS-Q-ST-60C Rev.4 | ECSS - Current v1.0 | 6.3.7d | Permission | ECSS-Q-ST-60_0480514 | 1 | Unchanged | If the parts have passed successfully a final CSI (or buy-off), the incoming inspection may be reduced to the following minimum: 1. Verification of the manufacturer’s CoC, 2. Packing checking, 3. Quantity verification.
ECSS-Q-ST-60C Rev.4 | ECSS - Current v1.0 | 6.3.7e | Permission | ECSS-Q-ST-60_0480515 | 1 | Unchanged | In case the incoming inspection has been performed by a procurement agent, the incoming inspection performed by the end-user, may be reduced to the following minimum: 1. Packing checking, 2. Quantity verification.
ECSS-Q-ST-60C Rev.4 | ECSS - Current v1.0 | 6.3.8a | Requirement | ECSS-Q-ST-60_0480387 | 2 | Normative Change | Radiation sensitive components, as defined in ECSS-Q-ST-60-15 and for which applicable existing test data or RDM is insufficient shall be subjected to RVT.
ECSS-Q-ST-60C Rev.4 | ECSS - Current v1.0 | 6.3.8b | Requirement | ECSS-Q-ST-60_0480388 | 3 | Unchanged | RVT shall be performed in accordance with internationally recognized standards, such as ESCC Basic Specifications No. 22900 and 22500. | NOTE Additional information on test methods is given in MIL-STD-750 Test Method 1019, MIL-STD-883 Test Method 1019.
ECSS-Q-ST-60C Rev.4 | ECSS - Current v1.0 | 6.3.8c | Requirement | ECSS-Q-ST-60_0480389 | 1 | Unchanged | In such a case, a PAD in conformance with Annex D shall be issued and processed as per clause 6.2.4.
ECSS-Q-ST-60C Rev.4 | ECSS - Current v1.0 | 6.3.8d | Requirement | ECSS-Q-ST-60_0480390 | 1 | Unchanged | The results of RVT shall be documented by a report.
ECSS-Q-ST-60C Rev.4 | ECSS - Current v1.0 | 6.3.8e | Requirement | ECSS-Q-ST-60_0480391 | 1 | Unchanged | When RVT is performed in the frame of the project, the supplier shall send the related report to the customer for information.
ECSS-Q-ST-60C Rev.4 | ECSS - Current v1.0 | 6.3.9a | Requirement | ECSS-Q-ST-60_0480392 | 3 | Normative Change | The DPA shall be performed on 3 samples per lot/date code for the following non-space qualified part types, as a minimum relays, oscillators and hybrids. | NOTE DPA can be performed on samples submitted to either endurance or radiation tests.
ECSS-Q-ST-60C Rev.4 | ECSS - Current v1.0 | 6.3.9b | Permission | ECSS-Q-ST-60_0480516 | 1 | Unchanged | DPA may be carried out on representative samples of the components families when the following three conditions are met: 1. procured from the same manufacturer and same package without major change in the process, 2. with a limited datecode range of 13 weeks, 3. approved by the customer through the PAD (or Justification document) process. | NOTE In complement of above conditions, for series of integrated circuits, series of thermal switches, series of active discrete and series of passive components (e.g. 54xxxx, 1N63xx, …), representative samples can be from the same family considering technology limit and their complexity.
ECSS-Q-ST-60C Rev.4 | ECSS - Current v1.0 | 6.3.9c | Permission | ECSS-Q-ST-60_0480394 | 2 | Normative Change | The DPA sample size may be reduced if approved by the customer through the PAD process.
ECSS-Q-ST-60C Rev.4 | ECSS - Current v1.0 | 6.3.9d | Requirement | ECSS-Q-ST-60_0480395 | 2 | Informative Change | The DPA process shall be documented by a procedure to be submitted, on request, to the customer for information. | NOTE For guidance refer to the basic specificaton ESCC 21001.
ECSS-Q-ST-60C Rev.4 | ECSS - Current v1.0 | 6.3.9e | Requirement | ECSS-Q-ST-60_0480396 | 1 | Unchanged | The supplier shall verify that the outcome of the DPA is satisfactory prior to the installation of the components into flight hardware.
ECSS-Q-ST-60C Rev.4 | ECSS - Current v1.0 | 6.3.9f | Permission | ECSS-Q-ST-60_0480517 | 2 | Unchanged | <<deleted>>
ECSS-Q-ST-60C Rev.4 | ECSS - Current v1.0 | 6.3.9g | Permission | ECSS-Q-ST-60_0480518 | 2 | Normative Change | DPA may be performed by the manufacturer if agreed by the supplier.
ECSS-Q-ST-60C Rev.4 | ECSS - Current v1.0 | 6.3.9h | Requirement | ECSS-Q-ST-60_0480400 | 3 | Unchanged | For health and safety reasons, any test producing beryllium oxide dust shall be omitted.
ECSS-Q-ST-60C Rev.4 | ECSS - Current v1.0 | 6.3.9i | Requirement | ECSS-Q-ST-60_0480401 | 2 | Unchanged | The results of DPA shall be documented by a report sent to the customer, on request, for information.
ECSS-Q-ST-60C Rev.4 | ECSS - Current v1.0 | 6.3.10a | Requirement | ECSS-Q-ST-60_0480490 | 1 | Unchanged | When components from a supplier’s or parts procurement agent’s stock are used, the following criteria shall be met: 1. The parts are stored according to the minimum conditions given in clause 6.4, 2. The minimum overall requirements (including screening) are in accordance with the project requirements, 3. The lot homogeneity and traceability can be demonstrated, 4. The EEE parts documentation is available and the content is acceptable in accordance with the project requirements (including radiation data, if necessary), 5. There are no open NCR’s and no unresolved alerts with respect to their date code.
ECSS-Q-ST-60C Rev.4 | ECSS - Current v1.0 | 6.3.10b | Requirement | ECSS-Q-ST-60_0480403 | 2 | Unchanged | For components meeting the criteria specified in requirement 6.3.10a, and which have a lot / date code exceeding the period defined in ECSS-Q-ST-60-14 clause 5, the relifing procedure ECSS-Q-ST-60-14 shall apply to the lot.
ECSS-Q-ST-60C Rev.4 | ECSS - Current v1.0 | 6.3.11a | Requirement | ECSS-Q-ST-60_0480404 | 1 | Unchanged | The manufacturer’s CoC shall be delivered to the parts procurer.
ECSS-Q-ST-60C Rev.4 | ECSS - Current v1.0 | 6.3.11b | Requirement | ECSS-Q-ST-60_0480405 | 2 | Unchanged | Any other data (i.e. LAT or LVT, QCI or TCI), defined in the applicable procurement documents, shall be available at the manufacturer’s facilities or delivered to the parts’ procurer in line with the purchase order, as a minimum compatible with CSV. | NOTE CSV is a common file format that can be used to transfer data between database or spreadsheet tables (a spreadsheet program is for example Excel®).
ECSS-Q-ST-60C Rev.4 | ECSS - Current v1.0 | 6.3.11c | Requirement | ECSS-Q-ST-60_0480406 | 3 | Normative Change | For non qualified parts, the parts procurer shall store the documentation for a minimum of 10 years after reception of the components. | NOTE For qualified parts, the documentation storage period is under the responsibility of the manufacturer and the qualifying authority.
ECSS-Q-ST-60C Rev.4 | ECSS - Current v1.0 | 6.4a | Requirement | ECSS-Q-ST-60_0480407 | 1 | Unchanged | The supplier shall establish and implement procedures for handling and storage of components in order to prevent possible degradation. | NOTE For guidance, refer to the basic specification ESCC 20600.
ECSS-Q-ST-60C Rev.4 | ECSS - Current v1.0 | 6.4b | Requirement | ECSS-Q-ST-60_0480408 | 1 | Unchanged | The procedures shall be applicable at any facility dealing with components for flight application.
ECSS-Q-ST-60C Rev.4 | ECSS - Current v1.0 | 6.4c | Requirement | ECSS-Q-ST-60_0480409 | 2 | Unchanged | On request, handling and storage procedures shall be sent to the customer for review.
ECSS-Q-ST-60C Rev.4 | ECSS - Current v1.0 | 6.4d | Requirement | ECSS-Q-ST-60_0480410 | 1 | Unchanged | As a minimum, the following areas shall be covered: 1. Control of the environment in accordance with ESCC Basic Specification No. 24900. 2. Measures and facilities to segregate and protect components during receiving inspection, storage, and delivery to manufacturing. 3. Control measures to ensure that electrostatic discharge susceptible components are identified and handled only by trained personnel using anti static packaging and tools.
ECSS-Q-ST-60C Rev.4 | ECSS - Current v1.0 | 6.4e | Requirement | ECSS-Q-ST-60_0480589 | 1 | Created | Corrosion, moisture or process sensitive components, as classified in compliance with IPC/JEDEC J-STD-020, ECA/IPC/JEDEC J-STD-075 or other documented classification procedure, shall be handled in accordance with J-STD-033 or other documented classification procedure. | NOTE See IPC-1602 for further information on moisture sensitive printed boards.
ECSS-Q-ST-60C Rev.4 | ECSS - Current v1.0 | 6.4f | Requirement | ECSS-Q-ST-60_0480590 | 1 | Created | An ESD Control Programme in accordance with EN 61340-5-1 shall be developed and implemented by the supplier. | NOTE EN 61340-5-1 guideline can be used for editing the ESD Control Programme.
ECSS-Q-ST-60C Rev.4 | ECSS - Current v1.0 | 6.4g | Requirement | ECSS-Q-ST-60_0480591 | 1 | Created | The process for the selection of new components shall include their ESD sensitivity.
ECSS-Q-ST-60C Rev.4 | ECSS - Current v1.0 | 6.4h | Requirement | ECSS-Q-ST-60_0480592 | 1 | Created | If ultra-sensitive devices classified Class 0 in compliance with the classes defined in EN 61340-5-1, a dedicated ESD Control Programme for ultra-sensitive devices shall be developed and implemented by the supplier.
ECSS-Q-ST-60C Rev.4 | ECSS - Current v1.0 | 6.5.1a | Requirement | ECSS-Q-ST-60_0480411 | 1 | Unchanged | The supplier shall establish and implement the requirements of this document including methods, organizations and documents used to control the selection and procurement of components in accordance with the requirements of ECSS-Q-ST-20.
ECSS-Q-ST-60C Rev.4 | ECSS - Current v1.0 | 6.5.2a | Requirement | ECSS-Q-ST-60_0480412 | 2 | Unchanged | The supplier shall establish and maintain a nonconformance control system in accordance with the general requirements in ECSS-Q-ST-10-09.
ECSS-Q-ST-60C Rev.4 | ECSS - Current v1.0 | 6.5.2b | Requirement | ECSS-Q-ST-60_0480413 | 1 | Unchanged | Any observed deviation of EEE components from requirements as laid down in applicable specifications, procedures and drawings shall be controlled by the nonconformance control system. | NOTE This includes failures, malfunctions, deficiencies and defects.
ECSS-Q-ST-60C Rev.4 | ECSS - Current v1.0 | 6.5.2c | Requirement | ECSS-Q-ST-60_0480414 | 1 | Unchanged | The nonconformance control system shall handle all nonconformances occurring on EEE components during: 1. Manufacture (if available), screening and acceptance tests, 2. Incoming inspection, 3. Integration and test of equipment, 4. Storage and handling.
ECSS-Q-ST-60C Rev.4 | ECSS - Current v1.0 | 6.5.2d | Requirement | ECSS-Q-ST-60_0480415 | 1 | Unchanged | For ESCC qualified components the supplier shall apply the ESCC basic specification no 22800.
ECSS-Q-ST-60C Rev.4 | ECSS - Current v1.0 | 6.5.3a | Requirement | ECSS-Q-ST-60_0480416 | 2 | Unchanged | The supplier shall take into account all received alerts, errata sheets from international alert systems, from manufacturers or sent by the customer and shall validate that there are no alerts related to the intended applications and the recommendations of alerts were taken into account.
ECSS-Q-ST-60C Rev.4 | ECSS - Current v1.0 | 6.5.3b | Requirement | ECSS-Q-ST-60_0480417 | 1 | Unchanged | If alerts become available at a later stage, the supplier shall analyse the alerts, analyse the project risk and propose an action plan for customer approval.
ECSS-Q-ST-60C Rev.4 | ECSS - Current v1.0 | 6.5.4a | Requirement | ECSS-Q-ST-60_0480418 | 2 | Unchanged | <<deleted>>
ECSS-Q-ST-60C Rev.4 | ECSS - Current v1.0 | 6.5.4b | Requirement | ECSS-Q-ST-60_0480419 | 2 | Unchanged | The traceability shall be maintained through incoming, storage, and installation at the procurer and user of the component.
ECSS-Q-ST-60C Rev.4 | ECSS - Current v1.0 | 6.5.4c | Requirement | ECSS-Q-ST-60_0480420 | 1 | Unchanged | In any case, the traceability requirements imposed by the supplier on the EEE parts manufacturer or distributor shall allow managing the adequacy of the tests performed by the supplier (i.e. evaluation, lot validation, any additional test or inspection).
ECSS-Q-ST-60C Rev.4 | ECSS - Current v1.0 | 6.5.4d | Requirement | ECSS-Q-ST-60_0480421 | 2 | Unchanged | The traceability of EEE parts during installation in equipment, shall be ensured by the supplier through maintaining the traceability to the manufacturer’s lot/date code number of the EEE parts actually mounted.
ECSS-Q-ST-60C Rev.4 | ECSS - Current v1.0 | 6.5.4e | Requirement | ECSS-Q-ST-60_0480422 | 2 | Unchanged | The supplier shall be able to provide these information (part type actually installed with its relevant lot/date code number) within one working day (when the flight system is on launch pad) or within one week (in the other cases).
ECSS-Q-ST-60C Rev.4 | ECSS - Current v1.0 | 6.5.5a | Requirement | ECSS-Q-ST-60_0480423 | 2 | Unchanged | For radiation tests, the set of test samples shall be in accordance with ECSS-Q-ST-60-15.
ECSS-Q-ST-60C Rev.4 | ECSS - Current v1.0 | 6.5.5b | Requirement | ECSS-Q-ST-60_0480593 | 1 | Created | If tests are performed by sampling, the sampled parts shall be selected so that they are representative of the lot/date code distribution.
ECSS-Q-ST-60C Rev.4 | ECSS - Current v1.0 | 6.6.1a | Requirement | ECSS-Q-ST-60_0480424 | 2 | Unchanged | <<deleted>>
ECSS-Q-ST-60C Rev.4 | ECSS - Current v1.0 | 6.6.2a | Requirement | ECSS-Q-ST-60_0480425 | 3 | Normative Change | For the development and re-use of ASICs, ECSS-Q-ST-60-03 shall apply.
ECSS-Q-ST-60C Rev.4 | ECSS - Current v1.0 | 6.6.3a | Requirement | ECSS-Q-ST-60_0480426 | 3 | Normative Change | The hybrids shall be procured in conformance with the specifications listed in Table 7‑3.
ECSS-Q-ST-60C Rev.4 | ECSS - Current v1.0 | 6.6.3b | Requirement | ECSS-Q-ST-60_0480470 | 2 | Normative Change | When ECSS-Q-ST-60-05 is applicable, selection and validation of the hybrids manufacturers shall conform to clauses 5 and 6 of ECSS-Q-ST-60-05 and design of hybrids to clause 7 of ECSS-Q-ST-60-05.
ECSS-Q-ST-60C Rev.4 | ECSS - Current v1.0 | 6.6.3c | Requirement | ECSS-Q-ST-60_0480471 | 2 | Normative Change | The list of add-on parts shall be provided to the customer..
ECSS-Q-ST-60C Rev.4 | ECSS - Current v1.0 | 6.6.4a | Requirement | ECSS-Q-ST-60_0480427 | 3 | Normative Change | For the development, re-use and maintenance of FPGAs, ECSS-Q-ST-60-03 shall apply.
ECSS-Q-ST-60C Rev.4 | ECSS - Current v1.0 | 6.6.4b | Requirement | ECSS-Q-ST-60_0480428 | 3 | Deleted | <<deleted>>
ECSS-Q-ST-60C Rev.4 | ECSS - Current v1.0 | 6.6.4c | Permission | ECSS-Q-ST-60_0480519 | 1 | Unchanged | <<deleted>>
ECSS-Q-ST-60C Rev.4 | ECSS - Current v1.0 | 6.6.4d | Requirement | ECSS-Q-ST-60_0480430 | 1 | Unchanged | One time programmable components shall be submitted to a post-programming sequence.
ECSS-Q-ST-60C Rev.4 | ECSS - Current v1.0 | 6.6.4e | Requirement | ECSS-Q-ST-60_0480431 | 3 | Unchanged | For one time programmable FPGA and PROM without a clear and defined heritage, a post-programming burn-in shall be applied, in conformance with ESCC9000 subclause 8.16, for a minimum duration of 160 h. | NOTE FPGA and PROM with defined heritage are documented in these reports: ESCC REP 010 and ESCC REP011, available on https://escies.org.
ECSS-Q-ST-60C Rev.4 | ECSS - Current v1.0 | 6.6.4f | Requirement | ECSS-Q-ST-60_0480432 | 4 | Normative Change | For one time programmable FPGA and PROM, the supplier shall prepare a post-programming procedure for customer’s approval, depending on part types | NOTE This includes, if applicable: · electrical test conditions, · programming conditions and equipment, · programming software version qualified by the supplier, · burn-in conditions, · additional screening tests, and · specific marking after programming.
ECSS-Q-ST-60C Rev.4 | ECSS - Current v1.0 | 6.6.4g | Requirement | ECSS-Q-ST-60_0480433 | 3 | Deleted | <<deleted>>
ECSS-Q-ST-60C Rev.4 | ECSS - Current v1.0 | 6.6.4h | Requirement | ECSS-Q-ST-60_0480520 | 2 | Deleted | <<deleted>>
ECSS-Q-ST-60C Rev.4 | ECSS - Current v1.0 | 6.6.5a | Requirement | ECSS-Q-ST-60_0480435 | 2 | Unchanged | Design, selection, procurement and use of the microwave monolithic integrated circuits shall be performed in conformance with the requirements from ECSS-Q-ST-60-12.
ECSS-Q-ST-60C Rev.4 | ECSS - Current v1.0 | 6.6.6a | Requirement | ECSS-Q-ST-60_0480548 | 1 | Unchanged | For connectors with removable contacts, contacts shall be procured from the same manufacturer as the connector in which they are mounted.
ECSS-Q-ST-60C Rev.4 | ECSS - Current v1.0 | 6.6.7a | Requirement | ECSS-Q-ST-60_0480594 | 1 | Created | For high voltage applications and high power microwave EEE components the compatibility with operation in vacuum and partial pressure shall be verified. | NOTE Refer to ECSS-E-HB-20-05 for a definition for High voltage application.
ECSS-Q-ST-60C Rev.4 | ECSS - Current v1.0 | 6.6.8a | Requirement | ECSS-Q-ST-60_0480595 | 1 | Created | Self made magnetics parts shall be designed and screened using MIL-STD-981 or equivalent.
ECSS-Q-ST-60C Rev.4 | ECSS - Current v1.0 | 6.6.8b | Requirement | ECSS-Q-ST-60_0480596 | 1 | Created | Minimum screening of Self made magnetics parts on a 100 % basis shall include: 1. visual inspection, 2. initial electrical measurements, 3. thermal cycling, 4. high temperature storage (minimum 96h) (optional), 5. final electrical measurements.
ECSS-Q-ST-60C Rev.4 | ECSS - Current v1.0 | 6.7a | Requirement | ECSS-Q-ST-60_0480436 | 1 | Unchanged | Any result from inspection or control shall be documented (including, precap, lot acceptance, buy-off, incoming, relifing and complementary tests).
ECSS-Q-ST-60C Rev.4 | ECSS - Current v1.0 | 9.2a | Requirement | ECSS-Q-ST-60_0480549 | 1 | Unchanged | A pure tin lead finish risk analysis facing whiskers shall include, as a minimum, the following: 1. Lead material 2. Underlayer material and thickness 3. Plating chemistry and thickness. 4. Heat treatment by manufacturer 5. Procedure for SnPb dipping of the parts 6. Conformal coating presence and characteristics: material and thickness 7. Design criticality, shorter distances between 2 connections or between a connection and an area at another potential 8. Supply voltage and current 9. Tin whisker sensitivity results as per JESD-201A and JESD22-A121A 10. Mission profile: storage, mission duration, thermal cycling 11. Previous experiences 12. Impact of failure at unit/system level | NOTE 1 For requirement 9.2a.1 examples of lead material are alloy 42 and copper NOTE 2 For requirement 9.2a.2 examples of underlayer material and thickness are Ni underlayer, silver underlayer. NOTE 3 For requirement 9.2a.3 examples of plating chemistry and thickness are matte or bright tin, tin thickness NOTE 4 For requirement 9.2a.4 examples of heat treatment by manufacturer are 1hour at 150 °C for Cu based lead frame NOTE 5 For requirement 9.2a.5: The risk to degrade the reliability of components during the retinning can be higher than the risk to generate an anomaly with tin whiskers. This risk has to be assessed. NOTE 6 The Annex A of GEIA STD-0005-02 can be used as guideline
ECSS-Q-ST-60C Rev.4 | ECSS - Current v1.0 | A.2.1a | Requirement | ECSS-Q-ST-60_0480437 | 1 | Unchanged | The CCP shall include or refer to the following information: 1. A description of the purpose, content and the reason prompting its preparation, 2. A list of the applicable and reference documents, 3. Any additional terms, definitions and abbreviations, 4. The organizational breakdown structure, responsibility descriptions, management approach and concurrent engineering, 5. Control of lower level suppliers, procurement agents (if any) and manufacturers, 6. Procurement system, 7. Radiation control programme, 8. Component selection and standardization, 9. Component data acquisition and assessment, 10. Component evaluation and related testing approach, 11. Component approval, 12. Component testing, inspection and storage, 13. Component quality assurance activities, 14. Assessment of problem notifications and alerts, 15. Programme planning with schedule of tasks linked to programme milestones, 16. Specific components control and back-up plans whenever there is evidence of possible schedule, quality or technical problems, 17. Reporting and deliverables, 18. Compliance matrix to the clauses of this standard.
ECSS-Q-ST-60C Rev.4 | ECSS - Current v1.0 | A.2.2a | Permission | ECSS-Q-ST-60_0480521 | 1 | Unchanged | The CCP may be part of the overall project PA plan (see clause 4.1.2.2b).
ECSS-Q-ST-60C Rev.4 | ECSS - Current v1.0 | B.2.1a | Requirement | ECSS-Q-ST-60_0480439 | 2 | Unchanged | The DCL shall include or refer to the following information: 1. A description of the purpose, content and the reason prompting its preparation, 2. A list of the applicable and reference documents, 3. Any additional terms, definitions or abbreviations, 4. Component number (commercial equivalent designation), 5. Family (ESCC group code), 6. Package, 7. Value or range of values with tolerance for non qualified parts, 8. Component manufacturer (name, country), 9. Generic procurement specification, 10. Detail procurement specification (with issue and revision for non qualified parts), 11. Specification amendment (including issue and revision), 12. Name of the procurement agents (CPPA, supplier, distributor), 13. Quality level and lot test (ESCC LAT or LVT, MIL TCI or QCI or CI), 14. Space qualified status (yes or no), 15. RVT (yes or no), 16. Reference of the PAD or Justification Document, where required, 17. Approval status of the part, 18. Change identification between each DCL issue, 19. Date-code (only for “as built” DCL).
ECSS-Q-ST-60C Rev.4 | ECSS - Current v1.0 | B.2.1b | Requirement | ECSS-Q-ST-60_0480597 | 1 | Created | All EEE parts that are intended to be used in the project shall be listed in the DCL. | NOTE A list of EEE parts is listed in clause 3.4.
ECSS-Q-ST-60C Rev.4 | ECSS - Current v1.0 | C.2.1a | Requirement | ECSS-Q-ST-60_0480440 | 1 | Unchanged | The procurement specification shall include or refer to the following information: 1. A description of the purpose, content and the reason prompting its preparation, 2. A list of the applicable and reference documents, 3. Any additional terms, definitions or abbreviations, 4. Absolute maximum ratings, 5. Electrical and mechanical parameters and limits, 6. Screening, burn-in, and acceptance requirements, 7. Package material and lead finish, 8. Documentation/data requirements, 9. Delta limits when applicable, 10. Criteria for percent defective allowable, 11. LAT or LVT, QCI or TCI, 12. Marking, 13. Storage requirements, 14. Requirements for lot homogeneity, 15. Serialization (when applicable), 16. Protective packaging and handling requirements, 17. Radiation Verification Testing requirements, when applicable.
ECSS-Q-ST-60C Rev.4 | ECSS - Current v1.0 | D.2a | Requirement | ECSS-Q-ST-60_0480441 | 1 | Unchanged | The information given in Table D-1 shall be provided.
ECSS-Q-ST-70-01C Rev.1 | ECSS - Current v1.0 | 5.1.1a | Requirement | ECSS-Q-ST-70-01_1650001 | 1 | Created | The supplier shall define and implement a cleanliness and contamination control programme for each level of configuration. | NOTE 1 Surveys can also be made to determine the contamination control requirements, based on mission objectives and scenarios. NOTE 2 The objective of this programme is, starting from the mission performance requirements, to establish cleanliness and contamination levels to be achieved at different manufacturing, AIT and mission stages. NOTE 3 In general, the organization of regular workshops dedicated to cleanliness and contamination control for a specific programme is a good practice.
ECSS-Q-ST-70-01C Rev.1 | ECSS - Current v1.0 | 5.1.1b | Requirement | ECSS-Q-ST-70-01_1650002 | 1 | Created | The supplier shall establish measures for the coordination and resolution of cleanliness and contamination control issues among the parties involved in the project.
ECSS-Q-ST-70-01C Rev.1 | ECSS - Current v1.0 | 5.1.1c | Requirement | ECSS-Q-ST-70-01_1650003 | 1 | Created | The supplier shall appoint a C&CC responsible.
ECSS-Q-ST-70-01C Rev.1 | ECSS - Current v1.0 | 5.1.1d | Requirement | ECSS-Q-ST-70-01_1650004 | 1 | Created | The C&CC responsible shall define contamination sensitivity of the programme for each level of configuration. | NOTE Contamination sensitivity is driven by the design, program phases depending on mission, and involved technologies.
ECSS-Q-ST-70-01C Rev.1 | ECSS - Current v1.0 | 5.1.2.1a | Requirement | ECSS-Q-ST-70-01_1650005 | 1 | Created | The supplier shall define and document the cleanliness levels applicable to the contamination critical and contamination sensitive items, and any other needs and provisions for contamination control, in a cleanliness requirement specification (CRS), in conformance with the DRD in Annex A. | NOTE “Cleanliness levels” are intended as: · The maximum level of contamination for acceptable mission performances until EOL, and · The maximum level of contamination applicable at the delivery of hardware from lower-tier suppliers.
ECSS-Q-ST-70-01C Rev.1 | ECSS - Current v1.0 | 5.1.2.1b | Requirement | ECSS-Q-ST-70-01_1650006 | 1 | Created | The CRS shall be defined as early as possible in the programme to ensure proper consideration during the design phase. | NOTE Cleanliness is of fundamental importance for the space system’s performance.
ECSS-Q-ST-70-01C Rev.1 | ECSS - Current v1.0 | 5.1.2.1c | Requirement | ECSS-Q-ST-70-01_1650007 | 1 | Created | The CRS shall be reviewed and approved by users and engineers from all applicable and impacted disciplines. | NOTE 1 Users can be, for example, experimenters or scientists. NOTE 2 Engineers can be, for example, payload, instrument, optics, mechanisms, thermal, structural engineers.
ECSS-Q-ST-70-01C Rev.1 | ECSS - Current v1.0 | 5.1.2.1d | Requirement | ECSS-Q-ST-70-01_1650008 | 1 | Created | The CRS shall be provided by the SRR as part of the review data package.
ECSS-Q-ST-70-01C Rev.1 | ECSS - Current v1.0 | 5.1.2.1e | Requirement | ECSS-Q-ST-70-01_1650009 | 1 | Created | The C&CC responsible shall ensure compliance to both the ground and flight functional requirements and constraints of the project for each level of configuration. | NOTE Typical good practices e.g. Preparing a C&CC coordination plan, organising and supporting co-engineering activities starting before SRR, establishing and maintaining cleanliness and contamination control boards starting no later than PDR.
ECSS-Q-ST-70-01C Rev.1 | ECSS - Current v1.0 | 5.1.2.2.1a | Requirement | ECSS-Q-ST-70-01_1650010 | 1 | Created | The supplier shall establish a Cleanliness and Contamination Control Plan (C&CCP) in conformance with the DRD outlined in Annex B (C&CCP DRD) and to be provided no later than the PDR.
ECSS-Q-ST-70-01C Rev.1 | ECSS - Current v1.0 | 5.1.2.2.2a | Requirement | ECSS-Q-ST-70-01_1650011 | 1 | Created | As part of the C&CCP (see Annex B), a contamination budget and allocations shall be established.
ECSS-Q-ST-70-01C Rev.1 | ECSS - Current v1.0 | 5.1.2.2.2b | Requirement | ECSS-Q-ST-70-01_1650012 | 1 | Created | The contamination budgets shall allocate the applicable cleanliness levels to the activities along the lifetime, at different MAIT, launch and mission phases. | NOTE As an example for reusable vehicles mission phases are on ground, launch, in-flight and atmospheric entry and re-entry to a planet, dwarf planet or a natural satellite.
ECSS-Q-ST-70-01C Rev.1 | ECSS - Current v1.0 | 5.1.2.2.3a | Requirement | ECSS-Q-ST-70-01_1650013 | 1 | Created | As part of the C&CCP (see Annex B), prediction tables shall be established including MAIT, launch campaign and all mission phases for the following: 1. Particulate contamination; 2. Molecular contamination.
ECSS-Q-ST-70-01C Rev.1 | ECSS - Current v1.0 | 5.1.2.2.3b | Requirement | ECSS-Q-ST-70-01_1650014 | 1 | Created | The contamination predictions shall demonstrate the accumulation of molecular and particulate contaminants expected at MAIT, launch campaign and all mission phases.
ECSS-Q-ST-70-01C Rev.1 | ECSS - Current v1.0 | 5.1.2.2.3c | Requirement | ECSS-Q-ST-70-01_1650015 | 1 | Created | An analysis shall be performed to predict particulate and molecular deposition on sensitive items and documented in agreement with the customer, including: 1. In-flight molecular contamination (e.g. organic contaminants, water ice): (a) Kinetic parameters for in-flight molecular contamination modelling obtained as per ECSS-Q-TM-70-52. 2. Particulate and molecular contamination during launch campaign including lift off until separation. 3. Particulate and molecular contamination during atmospheric entry, re-entry and landing. 4. Particulate and molecular contamination on sensitive items during mission phases such as on orbit servicing, in orbit manufacturing, docking. | NOTE 1 to item c: Examples of modelling techniques are given in Annex G. NOTE 2 to item c: Heritage data can be used for predictions of particulate and molecular deposition on sensitive items. NOTE 3 to item 1: Mathematical models and test methodology outlined in the ECSS-Q-TM-70-52 can be modified to increase accuracy by obtaining more parameters to increase the accuracy of the simulation. NOTE 4 to item 3: An example for reusable vehicles mission phases are on ground, launch, in-flight and atmospheric entry and re-entry to a planet, dwarf planet or a natural satellite.
ECSS-Q-ST-70-01C Rev.1 | ECSS - Current v1.0 | 5.1.2.2.3d | Requirement | ECSS-Q-ST-70-01_1650016 | 1 | Created | Contamination corrective, mitigation and preventative actions to reduce contamination shall be investigated and implemented including their predicted efficiencies: 1. If contamination predictions or when available actual measurements, result in a higher than the specified level, 2. If models used for analysis in the early project phases are preliminary and considered high risk by the customer. | NOTE The cleanliness verification activities can be specified in the C&CCP. The C&CCP as per Annex B can be tailored for test facilities with a particular view to their cleanliness and contamination control policy.
ECSS-Q-ST-70-01C Rev.1 | ECSS - Current v1.0 | 5.1.2.3.1a | Requirement | ECSS-Q-ST-70-01_1650017 | 1 | Created | The supplier shall establish a Cleanliness and Contamination Control Verification Report (C&CCV) in conformance with the DRD outlined in Annex C (C&CCV DRD), to be provided no later than the PDR.
ECSS-Q-ST-70-01C Rev.1 | ECSS - Current v1.0 | 5.1.2.3.2a | Requirement | ECSS-Q-ST-70-01_1650018 | 1 | Created | The supplier shall verify the fulfilment of the applicable cleanliness levels. | NOTE 1 Cleanliness requirements are the maximum level of contamination for acceptable mission performances until EOL, and/or the maximum level of contamination applicable at the delivery of hardware. NOTE 2 The demonstration as requirement 5.1.2.2.3b, with predictions updated using the actual measurements, is part of the verification.
ECSS-Q-ST-70-01C Rev.1 | ECSS - Current v1.0 | 5.1.2.3.2b | Requirement | ECSS-Q-ST-70-01_1650019 | 1 | Created | The cleanliness verification of all activities specified in the C&CCP shall be demonstrated in the C&CCV.
ECSS-Q-ST-70-01C Rev.1 | ECSS - Current v1.0 | 5.1.2.3.2c | Requirement | ECSS-Q-ST-70-01_1650020 | 1 | Created | On-ground cleanliness and contamination predictions shall be regularly updated with actual data from ground activities, including contamination monitoring measurements, the actual duration of activities, and other relevant factors affecting the predictions. | NOTE 1 Updates of the predictions can be documented in the Cleanliness and Contamination Control Verification Report as per 5.1.2.3.2, or in a separate document referenced by the Contamination Control Verification Report. NOTE 2 Requirement 5.3.1.6a applies until the measurements from contamination monitoring are available. NOTE 3 The document delivery schedule can be established in agreement with the customer. NOTE 4 Some examples of “other relevant factors” are e.g., performed anomalies, deviations, bakeouts, hardware orientation, applied protections.
ECSS-Q-ST-70-01C Rev.1 | ECSS - Current v1.0 | 5.1.2.3.2d | Requirement | ECSS-Q-ST-70-01_1650021 | 1 | Created | Predictions for contamination sensitive and contamination critical items based on modelling analysis shall be verified and corrected against experimental data. 1. For in-flight molecular contamination via dedicated or as a part of planned testing activities during MAIT, or in-orbit measurements; 2. For particulate and molecular contamination during launch via dedicated tests, in situ data provided by the launch provider or heritage data.
ECSS-Q-ST-70-01C Rev.1 | ECSS - Current v1.0 | 5.1.2.3.3a | Requirement | ECSS-Q-ST-70-01_1650022 | 1 | Created | A cleanliness declaration of conformity shall be delivered for space hardware at DRB together with the C&CCV.
ECSS-Q-ST-70-01C Rev.1 | ECSS - Current v1.0 | 5.2.1.1a | Requirement | ECSS-Q-ST-70-01_1650023 | 1 | Created | The level of sensitivity to contamination shall be one of the drivers in the initial design.
ECSS-Q-ST-70-01C Rev.1 | ECSS - Current v1.0 | 5.2.1.1b | Requirement | ECSS-Q-ST-70-01_1650024 | 1 | Created | The design shall be cleanliness oriented. | NOTE 1 A way to implement a cleanliness-oriented design is given in Annex F. NOTE 2 Such design can contribute to achieve the contamination levels defined by the CRS on ground as well during the launch and mission. NOTE 3 A way to achieve the target contamination levels can be found in Annex E.
ECSS-Q-ST-70-01C Rev.1 | ECSS - Current v1.0 | 5.2.1.1c | Requirement | ECSS-Q-ST-70-01_1650025 | 1 | Created | When the design baseline is incompatible with cleanliness requirements, the design changes shall be identified, and corrective actions be taken in close cooperation with all levels involved.
ECSS-Q-ST-70-01C Rev.1 | ECSS - Current v1.0 | 5.2.1.2a | Requirement | ECSS-Q-ST-70-01_1650026 | 1 | Created | When the offgassing effect of a material is a selection criterion, the supplier shall apply ECSS-Q-ST-70-29. | NOTE For modelling the molecular contamination during on-ground activities, when outgassing data are too conservative, offgassing data are advisable.
ECSS-Q-ST-70-01C Rev.1 | ECSS - Current v1.0 | 5.2.1.2b | Requirement | ECSS-Q-ST-70-01_1650027 | 1 | Created | For the particulate contamination monitoring, inspection and quantification the supplier shall apply ECSS-Q-ST-70-50.
ECSS-Q-ST-70-01C Rev.1 | ECSS - Current v1.0 | 5.2.1.2c | Requirement | ECSS-Q-ST-70-01_1650028 | 1 | Created | When the microbiological contamination effect is a selection criterion, the supplier shall apply ECSS-Q-ST-70-55.
ECSS-Q-ST-70-01C Rev.1 | ECSS - Current v1.0 | 5.2.1.2d | Requirement | ECSS-Q-ST-70-01_1650029 | 1 | Created | When sterilization and material compatibility are selection criteria, the supplier shall apply ECSS-Q-ST-70-53.
ECSS-Q-ST-70-01C Rev.1 | ECSS - Current v1.0 | 5.2.1.2e | Requirement | ECSS-Q-ST-70-01_1650030 | 1 | Created | The outgassing screening test of materials shall be performed in accordance with ECSS-Q-ST-70-02 including the following conditions: 1. outgassing data older than 10 years is not admissible for material selection; 2. screening outgassing tests is performed by a trusted test house. | NOTE 1 MODESA outgassing database can be referred to obtain updated list of the trusted test houses and reach the outgassing data. NOTE 2 Trusted test houses are those that can provide a Certificate of Conformity in compliance with ECSS-Q-ST-70-02 standards.
ECSS-Q-ST-70-01C Rev.1 | ECSS - Current v1.0 | 5.2.1.2f | Requirement | ECSS-Q-ST-70-01_1650031 | 1 | Created | Outgassing requirements shall be based on the quantity of material concerned, and the specific environmental conditions. | NOTE Specific environmental conditions can be available volumes and temperatures.
ECSS-Q-ST-70-01C Rev.1 | ECSS - Current v1.0 | 5.2.1.2g | Requirement | ECSS-Q-ST-70-01_1650032 | 1 | Created | The outgassing criteria for materials within the direct and indirect view of sensitive items shall conform to following tables based on defined temperatures: 1. at RT to Table 5‑1; 2. at temperature below RT to Table 5‑2. | NOTE 1 “Indirect view” in a vacuum environment refers not only to the immediate surroundings but also to the consideration of reflections from other volumes and surfaces. NOTE 2 For contamination sensitive items more stringent requirements can be applied based on analysis and mission requirements.
ECSS-Q-ST-70-01C Rev.1 | ECSS - Current v1.0 | 5.2.1.2h | Requirement | ECSS-Q-ST-70-01_1650033 | 1 | Created | The outgassing criteria for materials in the view of cryogenic surfaces shall conform to Table 5‑3. | NOTE For materials in the view of cryogenic surfaces, more stringent requirements can be applied based on analysis and mission requirements.
ECSS-Q-ST-70-01C Rev.1 | ECSS - Current v1.0 | 5.2.1.2i | Requirement | ECSS-Q-ST-70-01_1650034 | 1 | Created | Volatile metals shall not be used. | NOTE 1 This is especially the case when the temperatures are above room temperatures. NOTE 2 Some metals such as cadmium and zinc have high vapour pressures and deposit metallic films can occur on adjacent surfaces.
ECSS-Q-ST-70-01C Rev.1 | ECSS - Current v1.0 | 5.2.2.1a | Requirement | ECSS-Q-ST-70-01_1650038 | 1 | Created | Personnel involved in the manufacturing of sensitive items shall be trained with respect to the cleanliness control policy.
ECSS-Q-ST-70-01C Rev.1 | ECSS - Current v1.0 | 5.2.2.1b | Requirement | ECSS-Q-ST-70-01_1650039 | 1 | Created | All elements manufactured in non­controlled areas or under non­clean conditions shall be the object of a cleaning process until the cleanliness requirements are met, before they are packaged for delivery.
ECSS-Q-ST-70-01C Rev.1 | ECSS - Current v1.0 | 5.2.2.1c | Requirement | ECSS-Q-ST-70-01_1650040 | 1 | Created | Cleaning and packaging operations for all elements shall be processed according to procedures approved by the customer for the specific application/product.
ECSS-Q-ST-70-01C Rev.1 | ECSS - Current v1.0 | 5.2.2.1d | Requirement | ECSS-Q-ST-70-01_1650041 | 1 | Created | Elements that can be cleaned after manufacturing shall be cleaned till the cleanliness requirements are met.
ECSS-Q-ST-70-01C Rev.1 | ECSS - Current v1.0 | 5.2.2.1e | Requirement | ECSS-Q-ST-70-01_1650042 | 1 | Created | For elements that cannot be cleaned after manufacturing, then manufacturing and assembling areas shall meet the cleanliness level requirements specification.
ECSS-Q-ST-70-01C Rev.1 | ECSS - Current v1.0 | 5.2.2.1f | Requirement | ECSS-Q-ST-70-01_1650043 | 1 | Created | The cleanliness conformity of the facilities shall be verified: 1. for manufacturing at MRR; 2. for integration at IRR; 3. for testing at TRR.
ECSS-Q-ST-70-01C Rev.1 | ECSS - Current v1.0 | 5.2.2.1g | Requirement | ECSS-Q-ST-70-01_1650044 | 1 | Created | An audit of the manufacturing facilities shall be performed according to ECSS-Q-ST-10 clause 5.2.3 criteria.
ECSS-Q-ST-70-01C Rev.1 | ECSS - Current v1.0 | 5.2.2.2a | Requirement | ECSS-Q-ST-70-01_1650045 | 1 | Created | Involved personnel shall be trained with respect to the cleanliness policy.
ECSS-Q-ST-70-01C Rev.1 | ECSS - Current v1.0 | 5.2.2.2b | Requirement | ECSS-Q-ST-70-01_1650046 | 1 | Created | Contamination critical and contamination sensitive elements shall only be exposed during a predefined MAIT activity. | NOTE 1 Exposure of sensitive and critical elements cannot be avoided e.g., during optical calibration or alignment. NOTE 2 Depending on the type of contamination, critical elements can be exposed to specific environments.
ECSS-Q-ST-70-01C Rev.1 | ECSS - Current v1.0 | 5.2.2.2c | Requirement | ECSS-Q-ST-70-01_1650047 | 1 | Created | When an exposure of contamination critical and contamination sensitive elements to an environmentally controlled area cannot be avoided, the exposure time and conditions shall be recorded.
ECSS-Q-ST-70-01C Rev.1 | ECSS - Current v1.0 | 5.2.2.2d | Requirement | ECSS-Q-ST-70-01_1650048 | 1 | Created | A set of assembly tools and equipment for assembly and integration shall be used and maintained in clean conditions.
ECSS-Q-ST-70-01C Rev.1 | ECSS - Current v1.0 | 5.2.2.2e | Requirement | ECSS-Q-ST-70-01_1650049 | 1 | Created | Procedures for assembly and integration shall be established for contamination critical item assembly.
ECSS-Q-ST-70-01C Rev.1 | ECSS - Current v1.0 | 5.2.2.2f | Requirement | ECSS-Q-ST-70-01_1650050 | 1 | Created | For the selection of the cleanroom, the allocated contamination budget and the duration of the integration shall be known. | NOTE The correlation between the airborne contamination and the particle fallout for normal cleanrooms is basically known (see clause 5.3.1), and so a rough estimate can be made of the type of cleanroom required. A practical contamination level for the cleanroom can be measured with representative activities and a representative number of operators. The expected contamination levels depend on the type of protection applied to critical hardware (e.g. covers, shields and purging).
ECSS-Q-ST-70-01C Rev.1 | ECSS - Current v1.0 | 5.2.2.2g | Requirement | ECSS-Q-ST-70-01_1650051 | 1 | Created | The conformity of the facilities shall be verified during MRR or TRR.
ECSS-Q-ST-70-01C Rev.1 | ECSS - Current v1.0 | 5.2.2.2h | Requirement | ECSS-Q-ST-70-01_1650052 | 1 | Created | An audit of the integration facilities shall be performed according to ECSS-Q-ST-10 clause 5.2.3 criteria.
ECSS-Q-ST-70-01C Rev.1 | ECSS - Current v1.0 | 5.2.2.3a | Requirement | ECSS-Q-ST-70-01_1650053 | 1 | Created | Involved personnel shall be trained with respect to the cleanliness policy.
ECSS-Q-ST-70-01C Rev.1 | ECSS - Current v1.0 | 5.2.2.3b | Requirement | ECSS-Q-ST-70-01_1650054 | 1 | Created | For test centres, ECSS-Q-ST-20-07 shall apply.
ECSS-Q-ST-70-01C Rev.1 | ECSS - Current v1.0 | 5.2.2.3c | Requirement | ECSS-Q-ST-70-01_1650055 | 1 | Created | The conformity of the facilities shall be verified during TRR.
ECSS-Q-ST-70-01C Rev.1 | ECSS - Current v1.0 | 5.2.3.1a | Requirement | ECSS-Q-ST-70-01_1650056 | 1 | Created | End to end launch campaign shall be designed and planned in accordance with the CRS, controlled by the C&CCP and verified in the C&CCV. | NOTE Launch campaign is intended to cover the activities from arrival to the launch site until the S/C separation including contributions from the separation.
ECSS-Q-ST-70-01C Rev.1 | ECSS - Current v1.0 | 5.2.3.1b | Requirement | ECSS-Q-ST-70-01_1650057 | 1 | Created | A dedicated C&CCP shall be provided for the launch campaign by the launch provider.
ECSS-Q-ST-70-01C Rev.1 | ECSS - Current v1.0 | 5.2.3.1c | Requirement | ECSS-Q-ST-70-01_1650058 | 1 | Created | Personnel involved in pre-launch activities shall be trained with respect to the cleanliness policy of 1. the launch provider; 2. spacecraft.
ECSS-Q-ST-70-01C Rev.1 | ECSS - Current v1.0 | 5.2.3.1d | Requirement | ECSS-Q-ST-70-01_1650059 | 1 | Created | The space system shall be shipped to the launch base under clean conditions as defined in the CRS, controlled by the C&CCP and verified in the C&CCV.
ECSS-Q-ST-70-01C Rev.1 | ECSS - Current v1.0 | 5.2.3.1e | Requirement | ECSS-Q-ST-70-01_1650060 | 1 | Created | The potential contamination during launch preparation shall be controlled. | NOTE This can be done through the C&CCP or through specific launch base procedures approved by the project.
ECSS-Q-ST-70-01C Rev.1 | ECSS - Current v1.0 | 5.2.3.1f | Requirement | ECSS-Q-ST-70-01_1650061 | 1 | Created | Contamination during launch shall be controlled through specific preventive actions and design provisions. | NOTE Preventive actions can consist of cleaning and purging of the fairing. Specific design provisions can consist of shields controlling the depressurization.
ECSS-Q-ST-70-01C Rev.1 | ECSS - Current v1.0 | 5.2.3.1g | Requirement | ECSS-Q-ST-70-01_1650062 | 1 | Created | Contamination control activities for launch shall include: 1. if available, providing heritage data from previous launches; 2. cleanliness verification of fairing prior to encapsulation at the latest possible moment; 3. verification of all specific design provisions including but not limited to purging, shields, depressurization.
ECSS-Q-ST-70-01C Rev.1 | ECSS - Current v1.0 | 5.2.3.2a | Requirement | ECSS-Q-ST-70-01_1650063 | 1 | Created | Launcher parts shall be clean to comply with CRS, and in line with the C&CCV of the space system. | NOTE Launcher parts can be fairings and mechanical systems for double or multiple launches.
ECSS-Q-ST-70-01C Rev.1 | ECSS - Current v1.0 | 5.2.3.2b | Requirement | ECSS-Q-ST-70-01_1650064 | 1 | Created | The materials of the launch hardware in the direct and indirect view of the space system shall comply with CRS, and in line with the C&CCV of the space system itself.
ECSS-Q-ST-70-01C Rev.1 | ECSS - Current v1.0 | 5.2.3.2c | Requirement | ECSS-Q-ST-70-01_1650065 | 1 | Created | The environment in which the spacecraft is put inside the fairing shall be compatible with the spacecraft characteristics. | NOTE 1 Specific spacecraft design provisions can be protection mechanisms used to limit the launch contaminants, especially the “unknown” figure of particle transfer during launch. NOTE 2 A second design aspect is the location of the contamination sensitive items with respect to the position of thrusters and of pyrotechnics or other contamination sources. NOTE 3 The reflection by atmospheric molecules (i.e. atmospheric scattering) or by outgassing molecules (i.e. self­scattering) can take place and some form of modelling is of interest.
ECSS-Q-ST-70-01C Rev.1 | ECSS - Current v1.0 | 5.2.4a | Requirement | ECSS-Q-ST-70-01_1650066 | 1 | Created | Spacecraft contamination control during mission shall be done through preventive actions, specific design provisions and operations. | NOTE 1 Preventive actions include materials selection (see clause 5.5.3 in ECSS-Q-ST-70-02), bakeout (see clause 5.4.2.4) and purging (see clause 5.4.2.5). NOTE 2 Specific design provisions include the implementation of heaters for decontamination of sensitive surfaces, of shutters and baffles. NOTE 3 Operations include shielding during dumping, thrusters firing or venting, decontamination of sensitive surfaces through exposure to the Sun.
ECSS-Q-ST-70-01C Rev.1 | ECSS - Current v1.0 | 5.2.4b | Requirement | ECSS-Q-ST-70-01_1650067 | 1 | Created | Fluids that can emerge to the exterior by leakage or intentional use of valves shall be considered in the design and operational requirements of system and equipment hardware.
ECSS-Q-ST-70-01C Rev.1 | ECSS - Current v1.0 | 5.2.4c | Requirement | ECSS-Q-ST-70-01_1650068 | 1 | Created | A specific analysis shall be performed to ensure an optimum level of detection, location and isolation techniques. | NOTE These fluids are originating from thermal, environmental or life support systems or subsystems or released due to crew activities (nutrients, wastes), during maintenance and repair and from experiments or payloads as well as the propellant systems.
ECSS-Q-ST-70-01C Rev.1 | ECSS - Current v1.0 | 5.3.1.1a | Requirement | ECSS-Q-ST-70-01_1650069 | 1 | Created | Cleanroom shell, floors, walls and ceiling shall be low shedding and the finish readily cleanable.
ECSS-Q-ST-70-01C Rev.1 | ECSS - Current v1.0 | 5.3.1.1b | Requirement | ECSS-Q-ST-70-01_1650070 | 1 | Created | The covering floor shall consist of one piece or, if this is not feasible, have a minimum number of joints.
ECSS-Q-ST-70-01C Rev.1 | ECSS - Current v1.0 | 5.3.1.1c | Requirement | ECSS-Q-ST-70-01_1650071 | 1 | Created | The floor shall be resistant to withstand wear by personnel and operations within the room.
ECSS-Q-ST-70-01C Rev.1 | ECSS - Current v1.0 | 5.3.1.1d | Requirement | ECSS-Q-ST-70-01_1650072 | 1 | Created | The room shall be designed such that only one door or entrance can be opened at one time, except in case of emergency.
ECSS-Q-ST-70-01C Rev.1 | ECSS - Current v1.0 | 5.3.1.1e | Requirement | ECSS-Q-ST-70-01_1650073 | 1 | Created | Entrances shall provide an air lock to allow a maintained pressurisation of the area.
ECSS-Q-ST-70-01C Rev.1 | ECSS - Current v1.0 | 5.3.1.1f | Requirement | ECSS-Q-ST-70-01_1650074 | 1 | Created | Anterooms shall be equipped for the changing of clothes and the storage of clothing, personal belongings and cleaning equipment.
ECSS-Q-ST-70-01C Rev.1 | ECSS - Current v1.0 | 5.3.1.1g | Requirement | ECSS-Q-ST-70-01_1650075 | 1 | Created | Cleanrooms shall comply with ISO 14644-4:2022 requirements.
ECSS-Q-ST-70-01C Rev.1 | ECSS - Current v1.0 | 5.3.1.2a | Requirement | ECSS-Q-ST-70-01_1650076 | 1 | Created | Air supply and filtration equipment shall have the capacity to filter all new and recirculated air entering the room to guarantee the defined ISO class.
ECSS-Q-ST-70-01C Rev.1 | ECSS - Current v1.0 | 5.3.1.2b | Requirement | ECSS-Q-ST-70-01_1650077 | 1 | Created | Air conditioning equipment for prefiltering (particular and molecular), cooling, heating, humidification and dehumidification of the cleanroom air supply shall be supplied to guarantee the environmental conditions. | NOTE See clauses 5.3.1.8, 5.3.1.9, 5.3.1.10 and 5.3.1.11.
ECSS-Q-ST-70-01C Rev.1 | ECSS - Current v1.0 | 5.3.1.2c | Requirement | ECSS-Q-ST-70-01_1650078 | 1 | Created | In laminar flow cleanrooms, the air flow velocity through the cross section of the room shall be maintained at 27 m/min with a uniformity within ± 20 % throughout the undisturbed room.
ECSS-Q-ST-70-01C Rev.1 | ECSS - Current v1.0 | 5.3.1.2d | Requirement | ECSS-Q-ST-70-01_1650079 | 1 | Created | Airflow patterns shall be uniform with minimum turbulence.
ECSS-Q-ST-70-01C Rev.1 | ECSS - Current v1.0 | 5.3.1.3a | Requirement | ECSS-Q-ST-70-01_1650080 | 1 | Created | In laminar flow cleanrooms, (HEPA) filters shall cover either one entire wall or the entire ceiling, except when diffusion ceiling or wall systems are used or when built­in benches are included in the incoming air end of the room.
ECSS-Q-ST-70-01C Rev.1 | ECSS - Current v1.0 | 5.3.1.3b | Requirement | ECSS-Q-ST-70-01_1650081 | 1 | Created | Monitoring shall be done and any work with highly sensitive equipment not be performed before the defined ISO class for the hardware has been reached. as specified in the C&CCP for the following situations: 1. after the installation of new filters, 2. after “at rest“ period, 3. after stand by period. | NOTE Due to the transitory pressure gradients, contamination previously trapped by HEPA filters, together with a reduction in the operating life of the filters themselves can be released.
ECSS-Q-ST-70-01C Rev.1 | ECSS - Current v1.0 | 5.3.1.3c | Requirement | ECSS-Q-ST-70-01_1650082 | 1 | Created | The air flow inside cleanrooms and independent HEPA filtering systems shall be maintained during “at rest” periods, except for the maintenance operations. | NOTE 1 For example, during filters replacement. NOTE 2 Independent HEPA filtering systems can be like those used for the laminar flow tents and benches. NOTE 3 This is to avoid the risk of redistribution of particles at restart of the flow. NOTE 4 Exception can be made for independent HEPA filtering systems that can work with a reduced air flow rate during stand­by periods.
ECSS-Q-ST-70-01C Rev.1 | ECSS - Current v1.0 | 5.3.1.3d | Requirement | ECSS-Q-ST-70-01_1650083 | 1 | Created | In cases where a uniform and controlled molecular environment is required, the filtering system shall be equipped with additional molecular absorption filters positioned before the HEPA filters. | NOTE Filtering systems can be equipped with, for example, charcoal and zeolites.
ECSS-Q-ST-70-01C Rev.1 | ECSS - Current v1.0 | 5.3.1.3e | Requirement | ECSS-Q-ST-70-01_1650084 | 1 | Created | When molecular absorption filters are used, the initial charge shall be assessed on installation and analysed regularly. | NOTE It can be useful to evaluate the charge in contaminants of the filtering system which can release its charge in contaminants trapped. in order to be able to monitor the evolution and when a failure occurs.
ECSS-Q-ST-70-01C Rev.1 | ECSS - Current v1.0 | 5.3.1.4a | Requirement | ECSS-Q-ST-70-01_1650085 | 1 | Created | Any airborne controlled environment shall be classified according to the Table 5‑4 reproduced from ISO 14644-1:2015. | NOTE 1 Suitability of the cleanroom class can only be assessed once the specified obscuration factors for critical surfaces are determined. NOTE 2 Particles of 5 μm are more critical than smaller particles, as fallout is mainly influenced by particles of this size or larger. NOTE 3 The 5 μm particle size is often used as a benchmark because particles larger than 5 μm are particularly detrimental to optical surfaces, while particles in the 10 μm to 40 μm range are generally more harmful to bearings and gears. However, more stringent criteria can be applied in certain situations to ensure even higher levels of cleanliness and protection for sensitive components. NOTE 4 The cleanroom classification can be determined based on at least two particle sizes (e.g., between 0,1 µm and 5 µm) relevant to the activities and sensitive items present in the cleanroom.
ECSS-Q-ST-70-01C Rev.1 | ECSS - Current v1.0 | 5.3.1.5a | Requirement | ECSS-Q-ST-70-01_1650087 | 1 | Created | The cleanroom air shall be monitored with dust counters.
ECSS-Q-ST-70-01C Rev.1 | ECSS - Current v1.0 | 5.3.1.5b | Requirement | ECSS-Q-ST-70-01_1650088 | 1 | Created | Accuracy and repeatability of instrumentation shall be demonstrated.
ECSS-Q-ST-70-01C Rev.1 | ECSS - Current v1.0 | 5.3.1.5c | Requirement | ECSS-Q-ST-70-01_1650089 | 1 | Created | Particle counts shall be acquired continuously for the monitoring of the cleanroom itself.
ECSS-Q-ST-70-01C Rev.1 | ECSS - Current v1.0 | 5.3.1.5d | Requirement | ECSS-Q-ST-70-01_1650090 | 1 | Created | A minimum of two particles counters shall be installed, one close to the air inlet and one or more according to the surface extent of the cleanroom by using the following law: N = log10 (S) where N is the number of particle counters and S is the surface of the cleanroom in m². | NOTE The purpose of the location close to the air inlet is to check the quality of the in-coming air.
ECSS-Q-ST-70-01C Rev.1 | ECSS - Current v1.0 | 5.3.1.5e | Requirement | ECSS-Q-ST-70-01_1650091 | 1 | Created | For any contamination sensitive hardware and contamination critical operation, sampling frequency and locations shall be defined in the C&CCP.
ECSS-Q-ST-70-01C Rev.1 | ECSS - Current v1.0 | 5.3.1.5f | Requirement | ECSS-Q-ST-70-01_1650092 | 1 | Created | Monitoring techniques and routines shall be established to meet the requirements of a specific category of cleanroom or clean workstation.
ECSS-Q-ST-70-01C Rev.1 | ECSS - Current v1.0 | 5.3.1.5g | Requirement | ECSS-Q-ST-70-01_1650093 | 1 | Created | Sampling air volume for the cleanroom classification shall be established on the basis of the ISO 14644-1:2015, Annex B.
ECSS-Q-ST-70-01C Rev.1 | ECSS - Current v1.0 | 5.3.1.5h | Requirement | ECSS-Q-ST-70-01_1650094 | 1 | Created | Compliance with particles concentration limits shall be done with a frequency as specified per ISO 14644-2:2015, Clause 4.2.1.
ECSS-Q-ST-70-01C Rev.1 | ECSS - Current v1.0 | 5.3.1.5i | Requirement | ECSS-Q-ST-70-01_1650095 | 1 | Created | Determining the extent to which particles are deposited on surfaces shall be achieved. | NOTE This can be done through the exposure of test surfaces or samples to an environmentally controlled area and counting the settled particles by appropriate methods.
ECSS-Q-ST-70-01C Rev.1 | ECSS - Current v1.0 | 5.3.1.5j | Requirement | ECSS-Q-ST-70-01_1650096 | 1 | Created | Air monitoring of class ISO 8 or better shall be achieved by means of light scattering equipment.
ECSS-Q-ST-70-01C Rev.1 | ECSS - Current v1.0 | 5.3.1.5k | Requirement | ECSS-Q-ST-70-01_1650097 | 1 | Created | Tests shall be performed to determine if leaks exceed the specified limits, according to the filter characteristics: 1. in the filter media themselves, 2. in the bond between filter media and the interior of the filter frame, 3. between filter frame gasket and filter bank supporting frames, 4. between supporting frames and walls or ceilings.
ECSS-Q-ST-70-01C Rev.1 | ECSS - Current v1.0 | 5.3.1.5l | Requirement | ECSS-Q-ST-70-01_1650098 | 1 | Created | The cleanrooms shall have a monitoring function of the contamination levels and the environmental parameters.
ECSS-Q-ST-70-01C Rev.1 | ECSS - Current v1.0 | 5.3.1.5m | Requirement | ECSS-Q-ST-70-01_1650099 | 1 | Created | The cleanroom shall have an alarm function activated when warning levels are exceeded. | NOTE 1 Those warning levels are usually defined well below the out of specification limits in order to prevent their exceedance. NOTE 2 Environmental parameters are temperature, relative humidity and differential pressure.
ECSS-Q-ST-70-01C Rev.1 | ECSS - Current v1.0 | 5.3.1.5n | Requirement | ECSS-Q-ST-70-01_1650100 | 1 | Created | Planned corrective actions shall be initiated to re­establish the nominal conditions in the shortest possible time and to prevent recurrence.
ECSS-Q-ST-70-01C Rev.1 | ECSS - Current v1.0 | 5.3.1.6a | Requirement | ECSS-Q-ST-70-01_1650101 | 1 | Created | Predictions shall assume particulate contamination deposition in cleanroom environments based on the correlation between airborne particles and PFO as established at rest values in Table 5‑5, until actual PFO measurements are available. | NOTE 1 PFO calculation from Table 5‑5 is not a conservative calculation and for this reason confirmation by PFO measurements as per this requirement is needed. NOTE 2 The PFO calculation in Table 5‑5 is based on the particle size distribution as defined for the cleanroom classes in the ISO 14644-1:2015 and does not consider bigger particles or fibres. NOTE 3 At-rest values need to be adjusted with the predicted in-operation durations of the mission.
ECSS-Q-ST-70-01C Rev.1 | ECSS - Current v1.0 | 5.3.1.6b | Requirement | ECSS-Q-ST-70-01_1650102 | 1 | Created | The budget, during the different project phases, shall be consolidated with in-situ measurements.
ECSS-Q-ST-70-01C Rev.1 | ECSS - Current v1.0 | 5.3.1.6c | Requirement | ECSS-Q-ST-70-01_1650103 | 1 | Created | PFO shall be monitored by witness plate exposure in an environmentally controlled area and measured according to ECSS-Q-ST-70-50.
ECSS-Q-ST-70-01C Rev.1 | ECSS - Current v1.0 | 5.3.1.6d | Requirement | ECSS-Q-ST-70-01_1650104 | 1 | Created | PFO levels shall be measured during a cleanroom acceptance, or after rework.
ECSS-Q-ST-70-01C Rev.1 | ECSS - Current v1.0 | 5.3.1.6e | Requirement | ECSS-Q-ST-70-01_1650105 | 1 | Created | Exposition duration shall be sufficient to ensure that the measured values are exceeding the method uncertainties.
ECSS-Q-ST-70-01C Rev.1 | ECSS - Current v1.0 | 5.3.1.6f | Requirement | ECSS-Q-ST-70-01_1650106 | 1 | Created | Measured PFO rates of a cleanroom at-rest shall be compliant with Table 5‑5.
ECSS-Q-ST-70-01C Rev.1 | ECSS - Current v1.0 | 5.3.1.6g | Requirement | ECSS-Q-ST-70-01_1650107 | 1 | Created | Location and number of witness plates shall be selected in order to measure particles in significant points of the environment.
ECSS-Q-ST-70-01C Rev.1 | ECSS - Current v1.0 | 5.3.1.6h | Requirement | ECSS-Q-ST-70-01_1650108 | 1 | Created | When MAIT activities are ongoing, local particulate contamination monitoring shall be implemented as per clause5.4.2.2 and adapted to hardware configuration and sensitivity. | NOTE 1 Particulate deposit are strongly correlated to the level and type of activities in close vicinity, and therefore localized effects are expected NOTE 2 The ISO class of the cleanroom is guaranteed through airborne particle measurements (see clause 5.3.1.5).
ECSS-Q-ST-70-01C Rev.1 | ECSS - Current v1.0 | 5.3.1.7a | Requirement | ECSS-Q-ST-70-01_1650110 | 1 | Created | Predictions shall assume a molecular contamination deposition of 0,5 × 10‐7 g/cm² in cleanroom environments over a continuous one-week period, until actual MOC measurements are available. | NOTE Predictions can also be based on reliable historical molecular contamination deposition records and proven trends for a given environment.
ECSS-Q-ST-70-01C Rev.1 | ECSS - Current v1.0 | 5.3.1.7b | Requirement | ECSS-Q-ST-70-01_1650111 | 1 | Created | Molecular contamination in controlled environments shall not exceed 2 ´ 10‑7 g/cm2 during a continuous period of one month, independently of the cleanroom classes. | NOTE 1 In case of contamination sensitive equipment, a lower level can be required, and more stringent requirements can be set in agreement with the customer based on the contamination budget including exposure time. NOTE 2 Cleanliness verification frequency can be adjusted depending on the customer needs.
ECSS-Q-ST-70-01C Rev.1 | ECSS - Current v1.0 | 5.3.1.7c | Requirement | ECSS-Q-ST-70-01_1650112 | 1 | Created | Molecular contamination measurements shall be monitored, measured, and reported according to ECSS-Q-ST-70-05, using at least two sets of witness plates, each set comprising two plates, and minimum in two different locations. | NOTE 1 The number of sets of witnesses can be increased depending on the size of the cleanroom. NOTE 2 A technical justification supported by actual measurements can be used to reduce the number of exposed witness samples within the specific cleanroom configuration in agreement with the customer.
ECSS-Q-ST-70-01C Rev.1 | ECSS - Current v1.0 | 5.3.1.7d | Requirement | ECSS-Q-ST-70-01_1650113 | 1 | Created | One of the two witness of each set, namely step witness plate, shall be analysed at least once per month. | NOTE Measurement frequency can be adjusted depending on the customer needs.
ECSS-Q-ST-70-01C Rev.1 | ECSS - Current v1.0 | 5.3.1.7e | Requirement | ECSS-Q-ST-70-01_1650114 | 1 | Created | The second witness plate of each set, namely cumulative witness plate, shall be analyzed: 1. not longer than 6 months after the previous cumulative witness measurement, and 2. prior to cleanroom maintenance, cleaning and rework or other major activities performed in the cleanroom. | NOTE to item 1: Measurement frequency can be adjusted depending on the customer needs.
ECSS-Q-ST-70-01C Rev.1 | ECSS - Current v1.0 | 5.3.1.7f | Requirement | ECSS-Q-ST-70-01_1650115 | 1 | Created | MOC measurement locations shall be selected to measure molecular contamination in significant points of the environment with at least one representative of the cleanroom at rest.
ECSS-Q-ST-70-01C Rev.1 | ECSS - Current v1.0 | 5.3.1.8a | Requirement | ECSS-Q-ST-70-01_1650116 | 1 | Created | Cleanroom temperature shall be maintained and continuously monitored at nominally 22 °C ± 3 °C . | NOTE More stringent temperature variations conditions can be imposed in case of critical operations.
ECSS-Q-ST-70-01C Rev.1 | ECSS - Current v1.0 | 5.3.1.8b | Requirement | ECSS-Q-ST-70-01_1650117 | 1 | Created | The temperature distribution inside a cleanroom shall be controlled at representative locations for the hardware items. | NOTE 1 In order to ensure that a nominal temperature is achieved throughout the room. Automatic devices can be used for temperature monitoring. NOTE 2 If items being worked on are extremely sensitive to temperature changes, automatic devices with a warning system that comes into operation when a temperature change occurs can be used.
ECSS-Q-ST-70-01C Rev.1 | ECSS - Current v1.0 | 5.3.1.9a | Requirement | ECSS-Q-ST-70-01_1650118 | 1 | Created | Segregation of the controlled environment shall be specified according to ISO 14644-4:2022 Section B.2.2 Segregation.
ECSS-Q-ST-70-01C Rev.1 | ECSS - Current v1.0 | 5.3.1.9b | Requirement | ECSS-Q-ST-70-01_1650119 | 1 | Created | In case a physical barrier segregation is specified the pressure differential between adjacent areas shall at least be 5 Pa, where 1. a positive pressure differential is maintained between the cleanroom and the personnel lock, and 2. the pressure decreases successively between the cleanroom, personnel lock and the surroundings.
ECSS-Q-ST-70-01C Rev.1 | ECSS - Current v1.0 | 5.3.1.9c | Requirement | ECSS-Q-ST-70-01_1650120 | 1 | Created | The effectiveness of the utilised segregation concept shall be demonstrated as per utilised methodology defined in the ISO 14644-3:2019. | NOTE 1 The effectiveness of the physical barrier concept can be demonstrated by undertaking a containment leak test and experimental airflow visualization as described in ISO 14644-3:2019. NOTE 2 Operational limitations that affect segregation can occur during certain activities, such as logistics in and out of the airlock. All impacted cleanroom users need to be informed in advance to implement appropriate contamination protection measures. NOTE 3 The effectiveness can be reassessed with an agreement to the customer.
ECSS-Q-ST-70-01C Rev.1 | ECSS - Current v1.0 | 5.3.1.9d | Requirement | ECSS-Q-ST-70-01_1650121 | 1 | Created | Pressure in all areas shall be monitored continuously. | NOTE In order to take timely corrective actions in case of a pressure drop.
ECSS-Q-ST-70-01C Rev.1 | ECSS - Current v1.0 | 5.3.1.10a | Requirement | ECSS-Q-ST-70-01_1650122 | 1 | Created | The relative humidity shall be maintained at (55 ± 10) % for general applications and be monitored continuously. | NOTE Relative humidity environments can be adjusted due to specific hardware constraints (see Annex J).
ECSS-Q-ST-70-01C Rev.1 | ECSS - Current v1.0 | 5.3.1.11a | Requirement | ECSS-Q-ST-70-01_1650123 | 1 | Created | All maintenance and cleaning activities shall be reported in a logbook.
ECSS-Q-ST-70-01C Rev.1 | ECSS - Current v1.0 | 5.3.1.11b | Requirement | ECSS-Q-ST-70-01_1650124 | 1 | Created | A maintenance and cleaning procedure or document shall be available, along with a planning.
ECSS-Q-ST-70-01C Rev.1 | ECSS - Current v1.0 | 5.3.1.11c | Requirement | ECSS-Q-ST-70-01_1650125 | 1 | Created | Maintenance shall comprise regular inspections of the cleanroom, its control facilities and its operating equipment, including calibration of all inspection and monitoring devices as specified in ECSS-Q-ST-20.
ECSS-Q-ST-70-01C Rev.1 | ECSS - Current v1.0 | 5.3.1.11d | Requirement | ECSS-Q-ST-70-01_1650126 | 1 | Created | Inspections of the cleanroom shall be performed at specified frequency, depending on the ISO class. | NOTE Those inspections assess the quality of the clean facility and describe any contamination production or events that are detrimental to the cleanroom cleanliness (e.g. repairs, system modifications, replacements, filter resistance measurements, leak checks or air speed measurements).
ECSS-Q-ST-70-01C Rev.1 | ECSS - Current v1.0 | 5.3.1.11e | Requirement | ECSS-Q-ST-70-01_1650127 | 1 | Created | The frequency of inspections and cleaning processes for a cleanroom shall be optimized. | NOTE The inspections and cleaning can themselves be the source of contamination.
ECSS-Q-ST-70-01C Rev.1 | ECSS - Current v1.0 | 5.3.1.11f | Requirement | ECSS-Q-ST-70-01_1650128 | 1 | Created | Data shall be recorded in a logbook.
ECSS-Q-ST-70-01C Rev.1 | ECSS - Current v1.0 | 5.3.1.11g | Requirement | ECSS-Q-ST-70-01_1650129 | 1 | Created | Regular cleaning shall be performed depending on the ISO class.
ECSS-Q-ST-70-01C Rev.1 | ECSS - Current v1.0 | 5.3.1.11h | Requirement | ECSS-Q-ST-70-01_1650130 | 1 | Created | Procedures shall cover the cleaning of the cleanroom including personnel air lock; equipment air lock, walls, floors, furniture, crane lifting devices and GSE.
ECSS-Q-ST-70-01C Rev.1 | ECSS - Current v1.0 | 5.3.1.11i | Requirement | ECSS-Q-ST-70-01_1650131 | 1 | Created | The cleanliness after the cleaning operations shall be verified by inspection by means of UV or high intensity white light.
ECSS-Q-ST-70-01C Rev.1 | ECSS - Current v1.0 | 5.3.1.11j | Requirement | ECSS-Q-ST-70-01_1650132 | 1 | Created | Any personnel involved in cleaning operations shall be trained and informed about the criticality of a cleaning operation within a cleanroom.
ECSS-Q-ST-70-01C Rev.1 | ECSS - Current v1.0 | 5.3.1.11k | Requirement | ECSS-Q-ST-70-01_1650133 | 1 | Created | Cleaning tools, solvents and gases that are used for cleaning purposes shall be chosen not to have a detrimental effect on the hardware within the cleanroom. | NOTE Cleanroom air of better than class ISO 8 is transported in a close loop. Since only a limited percentage of fresh air is fed to the loop, excessive use of solvents offgassing into the air, even if not flammable or toxic, can cause health problems.
ECSS-Q-ST-70-01C Rev.1 | ECSS - Current v1.0 | 5.3.1.11l | Requirement | ECSS-Q-ST-70-01_1650134 | 1 | Created | When the level of contamination exceeds the cleanliness requirements specification, corrective actions shall be taken. | NOTE The decision as to whether or not to clean depends on the integration flow of the unit within the cleanroom.
ECSS-Q-ST-70-01C Rev.1 | ECSS - Current v1.0 | 5.3.1.12a | Requirement | ECSS-Q-ST-70-01_1650135 | 1 | Created | An access control system shall be available independently for cleanrooms, storage area and equipment airlock.
ECSS-Q-ST-70-01C Rev.1 | ECSS - Current v1.0 | 5.3.1.12b | Requirement | ECSS-Q-ST-70-01_1650136 | 1 | Created | The access to the areas shall be controlled by a permanently operating access control or door lock system.
ECSS-Q-ST-70-01C Rev.1 | ECSS - Current v1.0 | 5.3.1.12c | Requirement | ECSS-Q-ST-70-01_1650137 | 1 | Created | Only authorized personnel shall have access to the cleanroom. | NOTE Access control areas have a security lock at the entrance.
ECSS-Q-ST-70-01C Rev.1 | ECSS - Current v1.0 | 5.3.1.12d | Requirement | ECSS-Q-ST-70-01_1650138 | 1 | Created | Visitors and personnel without a work order shall not be allowed to enter the cleanroom.
ECSS-Q-ST-70-01C Rev.1 | ECSS - Current v1.0 | 5.3.1.12e | Requirement | ECSS-Q-ST-70-01_1650139 | 1 | Created | Visitors working in the cleanroom, shall: 1. wear specified cleanroom clothing, 2. be identifiable, 3. be instructed about the behaviour in a cleanroom.
ECSS-Q-ST-70-01C Rev.1 | ECSS - Current v1.0 | 5.3.1.12f | Requirement | ECSS-Q-ST-70-01_1650140 | 1 | Created | Racks or cabinets for street clothing shall be separated from those used for cleanroom clothing.
ECSS-Q-ST-70-01C Rev.1 | ECSS - Current v1.0 | 5.3.1.12g | Requirement | ECSS-Q-ST-70-01_1650141 | 1 | Created | Barriers or similar means separating clean and not clean zones inside the airlock shall be placed. | NOTE Similar means can be tacky mats.
ECSS-Q-ST-70-01C Rev.1 | ECSS - Current v1.0 | 5.3.1.12h | Requirement | ECSS-Q-ST-70-01_1650142 | 1 | Created | Lint­free clothing shall be available and worn by all personnel within cleanroom area.
ECSS-Q-ST-70-01C Rev.1 | ECSS - Current v1.0 | 5.3.1.12i | Requirement | ECSS-Q-ST-70-01_1650143 | 1 | Created | Head covers or other garments shall be used as required to trap loose particles of hair, including but not only beard, moustache or skin flakes.
ECSS-Q-ST-70-01C Rev.1 | ECSS - Current v1.0 | 5.3.1.12j | Requirement | ECSS-Q-ST-70-01_1650144 | 1 | Created | Gloves, approved finger cots, tweezers or clean handling methods and equipment shall be used while working with or handling sensitive parts. | NOTE This is to avoid contamination of those parts by loose skin or natural skin oils.
ECSS-Q-ST-70-01C Rev.1 | ECSS - Current v1.0 | 5.3.1.12k | Requirement | ECSS-Q-ST-70-01_1650145 | 1 | Created | All equipment shall be cleaned by dusting, vacuum suction, washing, or other means suited to the equipment involved before being brought into the area.
ECSS-Q-ST-70-01C Rev.1 | ECSS - Current v1.0 | 5.3.1.12l | Requirement | ECSS-Q-ST-70-01_1650146 | 1 | Created | Exhaust systems for grinding, welding or soldering, machining or related operations shall be installed.
ECSS-Q-ST-70-01C Rev.1 | ECSS - Current v1.0 | 5.3.1.12m | Requirement | ECSS-Q-ST-70-01_1650147 | 1 | Created | Actions related to equipment items with cooling fans shall be identified and mitigated in order to avoid contamination of critical hardware. | NOTE Equipment items with cooling fans are potential contamination sources.
ECSS-Q-ST-70-01C Rev.1 | ECSS - Current v1.0 | 5.3.1.12n | Requirement | ECSS-Q-ST-70-01_1650148 | 1 | Created | Personnel shall be instructed about the behaviour in a cleanroom.
ECSS-Q-ST-70-01C Rev.1 | ECSS - Current v1.0 | 5.3.1.12o | Requirement | ECSS-Q-ST-70-01_1650149 | 1 | Created | Personnel movements to and from the cleanroom shall be kept to a minimum.
ECSS-Q-ST-70-01C Rev.1 | ECSS - Current v1.0 | 5.3.1.12p | Requirement | ECSS-Q-ST-70-01_1650150 | 1 | Created | Smoking, eating and drinking shall not be permitted in the cleanroom, including the entering areas and air locks.
ECSS-Q-ST-70-01C Rev.1 | ECSS - Current v1.0 | 5.3.1.12q | Requirement | ECSS-Q-ST-70-01_1650151 | 1 | Created | Local cleanroom instructions shall specify the amount of protective clothing to be worn to reduce the contaminant transfer.
ECSS-Q-ST-70-01C Rev.1 | ECSS - Current v1.0 | 5.3.1.12r | Requirement | ECSS-Q-ST-70-01_1650152 | 1 | Created | If air showers are used, only suitably clothed personnel shall be allowed to enter.
ECSS-Q-ST-70-01C Rev.1 | ECSS - Current v1.0 | 5.3.1.12s | Requirement | ECSS-Q-ST-70-01_1650153 | 1 | Created | Paper, pencils or erasers shall be kept outside the clean facilities and only special non­shedding papers and ball­points be used.
ECSS-Q-ST-70-01C Rev.1 | ECSS - Current v1.0 | 5.3.1.12t | Requirement | ECSS-Q-ST-70-01_1650154 | 1 | Created | Cosmetics and medicaments that can produce contamination shall not be used by any personnel. | NOTE In particular, eye make­up, rouge, face powder, hair spray and fingernail polish.
ECSS-Q-ST-70-01C Rev.1 | ECSS - Current v1.0 | 5.3.1.12u | Requirement | ECSS-Q-ST-70-01_1650155 | 1 | Created | Fingernail polish shall not be permitted in the area.
ECSS-Q-ST-70-01C Rev.1 | ECSS - Current v1.0 | 5.3.1.12v | Requirement | ECSS-Q-ST-70-01_1650156 | 1 | Created | Before entering a cleanroom, hand lotions, creams or soap containing lanolin to tighten skin particles shall be used.
ECSS-Q-ST-70-01C Rev.1 | ECSS - Current v1.0 | 5.3.1.12w | Requirement | ECSS-Q-ST-70-01_1650157 | 1 | Created | Contact of hands with solvents shall be avoided. | NOTE Many solvents remove natural oils and cause excessive skin peeling or flaking.
ECSS-Q-ST-70-01C Rev.1 | ECSS - Current v1.0 | 5.3.2a | Requirement | ECSS-Q-ST-70-01_1650158 | 1 | Created | Procedures shall be available for: 1. The cleaning of the test facilities. 2. The pump­down and recovery sequences with respect to contamination redistribution. 3. The regeneration of sorption pumps. 4. The cleaning of cold traps. 5. Verifying the cleanliness of the cold traps. 6. Contamination monitoring strategy: (a) QCM locations in the facility and operating procedures, (b) MOC witness locations in the facility and operating procedures, (c) PFO witness locations in the facility and operating procedures. | NOTE 1 to item 1: Handling of solvents and running a bakeout. NOTE 2 to item 2: A good solution, for chamber repressurization, is to add an HEPA filter to the repressurization piping and to collect the air for repressurization in a clean area (preferably ISO class 5). NOTE 3 to item 3: Sorption pumps can be e.g. cryopumps, zeolites, or charcoal.
ECSS-Q-ST-70-01C Rev.1 | ECSS - Current v1.0 | 5.3.2b | Requirement | ECSS-Q-ST-70-01_1650159 | 1 | Created | During testing in a vacuum facility, the test item shall not exceed the contamination limits specified by the test facility including the following: 1. Threshold PFO values defined by the test facility in agreement with the customer. 2. Threshold MOC values and measurement techniques defined by the test facility in agreement with the customer.
ECSS-Q-ST-70-01C Rev.1 | ECSS - Current v1.0 | 5.3.2c | Requirement | ECSS-Q-ST-70-01_1650160 | 1 | Created | A minimum vacuum level of 1 ´ 10-5 hPa shall be reached for TVAC testing.
ECSS-Q-ST-70-01C Rev.1 | ECSS - Current v1.0 | 5.3.2d | Requirement | ECSS-Q-ST-70-01_1650161 | 1 | Created | An approved declared material list (DML) of the hardware under test, including the test adapter and all connections shall be provided. | NOTE Including, for example mechanical and electrical connexions.
ECSS-Q-ST-70-01C Rev.1 | ECSS - Current v1.0 | 5.3.2e | Requirement | ECSS-Q-ST-70-01_1650162 | 1 | Created | The cleanliness verification of the blank TVAC chamber shall be demonstrated by either: 1. a pre-TV to prove the cleanliness of the facility with a representative temperature and a duration of a single cycle of the TVAC test not less than 24 hours, after reaching the required in vacuum temperature and pressure for the item under test, or 2. as an alternative to performing a dedicated pre-TV, and subject to customer approval, using documented test results obtained immediately prior to the TVAC test, provided these tests meet or exceed the TVAC test in terms of temperature, duration, sequence, and contamination sensitivity.
ECSS-Q-ST-70-01C Rev.1 | ECSS - Current v1.0 | 5.3.2f | Requirement | ECSS-Q-ST-70-01_1650163 | 1 | Created | During the pre-TV test, pump down and repressurization sequences shall be the same to the actual test.
ECSS-Q-ST-70-01C Rev.1 | ECSS - Current v1.0 | 5.3.2g | Requirement | ECSS-Q-ST-70-01_1650164 | 1 | Created | During the pre-TV test, test equipment, support equipment and cabling shall be included in the facility.
ECSS-Q-ST-70-01C Rev.1 | ECSS - Current v1.0 | 5.3.2h | Requirement | ECSS-Q-ST-70-01_1650165 | 1 | Created | Thermal vacuum test facilities shall demonstrate meeting requirement for a total molecular contamination below 1,0 x 10-7 g/cm² per vacuum cycle during pre-TV test. | NOTE 1 More stringent requirements can be defined on the specific project needs. NOTE 2 Less stringent requirement can be defined for non-contamination sensitive missions e.g. some telecommunication missions in agreement with the customer.
ECSS-Q-ST-70-01C Rev.1 | ECSS - Current v1.0 | 5.3.2i | Requirement | ECSS-Q-ST-70-01_1650166 | 1 | Created | The temperature and location of the witness sample shall be representative for the most contamination sensitive hardware in the vacuum chamber during the pre-TV test and actual TVAC testing.
ECSS-Q-ST-70-01C Rev.1 | ECSS - Current v1.0 | 5.3.2j | Requirement | ECSS-Q-ST-70-01_1650167 | 1 | Created | Surface particle contamination deposition levels per TVAC cycles shall be 1. compatible with customer TVAC cycle budget allocations; 2. verified and demonstrated to be compatible against the PFO values specified in Table 5-6. | NOTE More stringent requirement can be specified due to mission/hardware constraints.
ECSS-Q-ST-70-01C Rev.1 | ECSS - Current v1.0 | 5.3.2k | Requirement | ECSS-Q-ST-70-01_1650168 | 1 | Created | The locations and temperatures of QCMs during TVAC cycles shall be assessed if TVAC is used as the verification activity for the in-flight molecular contamination model.
ECSS-Q-ST-70-01C Rev.1 | ECSS - Current v1.0 | 5.3.3a | Requirement | ECSS-Q-ST-70-01_1650170 | 1 | Created | The CRS and the C&CCP shall address the cleanliness and contamination control policy for any other facility such as acoustic chamber, vibration facilities, anechoic chamber, and EMC chamber.
ECSS-Q-ST-70-01C Rev.1 | ECSS - Current v1.0 | 5.4.1.1a | Requirement | ECSS-Q-ST-70-01_1650171 | 1 | Created | Cleaning shall be performed in order to ensure that the required cleanliness levels, expected in the contamination budget, and the final product cleanliness level are achieved. | NOTE In order to meet the BOL requirements, a final cleaning of external surfaces can take place just before the entry of the space system into the fairing, or even just before closing the fairing.
ECSS-Q-ST-70-01C Rev.1 | ECSS - Current v1.0 | 5.4.1.1b | Requirement | ECSS-Q-ST-70-01_1650172 | 1 | Created | The choice of the cleaning method shall be determined by the following criteria: 1. The type of contaminants to be removed. 2. The physical or chemical nature of the item to be cleaned. 3. The actual on ground phase. | NOTE 1 Some examples are provided in Annex K for removal of both particulate and molecular contamination. NOTE 2 The cleaning of some parts is particularly important during the course of manufacture or before processing (e.g. prior to bonding, painting, vacuum, coating, welding and soldering). NOTE 3 Any detrimental effect of cleaning is evaluated as well as the order of the defined cleaning methods. NOTE 4 For those items that are too delicate to withstand cleaning, preventive contamination control is of the utmost importance. NOTE 5 See also ECSS-Q-ST-70-54 “Ultracleaning of flight hardware”.
ECSS-Q-ST-70-01C Rev.1 | ECSS - Current v1.0 | 5.4.1.1c | Requirement | ECSS-Q-ST-70-01_1650173 | 1 | Created | The cleaning procedures shall be mentioned in the process specification.
ECSS-Q-ST-70-01C Rev.1 | ECSS - Current v1.0 | 5.4.1.1d | Requirement | ECSS-Q-ST-70-01_1650174 | 1 | Created | The cleaning procedures shall be validated by tests on representative samples, or by experience from previous and similar projects, in which they were validated.
ECSS-Q-ST-70-01C Rev.1 | ECSS - Current v1.0 | 5.4.1.2.1a | Requirement | ECSS-Q-ST-70-01_1650175 | 1 | Created | Cleaning aids shall not increase the contaminant levels of the items to be cleaned.
ECSS-Q-ST-70-01C Rev.1 | ECSS - Current v1.0 | 5.4.1.2.1b | Requirement | ECSS-Q-ST-70-01_1650176 | 1 | Created | Aids, such as wipe tissues, papers, cloths, brushes and foams shall be non­flaking, lint free and dust free.
ECSS-Q-ST-70-01C Rev.1 | ECSS - Current v1.0 | 5.4.1.2.1c | Requirement | ECSS-Q-ST-70-01_1650177 | 1 | Created | Damage to surfaces as scratches shall be minimal.
ECSS-Q-ST-70-01C Rev.1 | ECSS - Current v1.0 | 5.4.1.2.1d | Requirement | ECSS-Q-ST-70-01_1650178 | 1 | Created | NVR of cleaning wipe materials shall be less than 0,01g/m2 for wiping extremely clean surfaces when extracted with IPA. | NOTE Different examples of NVR for common tissues are given in Annex A.
ECSS-Q-ST-70-01C Rev.1 | ECSS - Current v1.0 | 5.4.1.2.1e | Requirement | ECSS-Q-ST-70-01_1650179 | 1 | Created | When wipe materials are selected for cleaning, measurements shall be taken to determine their contaminant content.
ECSS-Q-ST-70-01C Rev.1 | ECSS - Current v1.0 | 5.4.1.2.1f | Recommendation | ECSS-Q-ST-70-01_1650180 | 1 | Created | All wipe materials should be precleaned to achieve the specified level of cleanliness. | NOTE Extraction by solvents is the way for precleaning the wipes materials.
ECSS-Q-ST-70-01C Rev.1 | ECSS - Current v1.0 | 5.4.1.2.2a | Requirement | ECSS-Q-ST-70-01_1650181 | 1 | Created | The cleaning solvent shall be selected based on its compatibility with the material or item to be cleaned and its efficiency in removing contaminants. | NOTE A compatibility table between materials and solvents is given in Annex H.
ECSS-Q-ST-70-01C Rev.1 | ECSS - Current v1.0 | 5.4.1.2.2b | Requirement | ECSS-Q-ST-70-01_1650182 | 1 | Created | Toxicity and flammability of solvents shall be evaluated to demonstrate fit for use for the intended environment (see MIL-HDBK-406).
ECSS-Q-ST-70-01C Rev.1 | ECSS - Current v1.0 | 5.4.1.2.2c | Requirement | ECSS-Q-ST-70-01_1650183 | 1 | Created | For precision cleaning, solvents of high purity shall be used.
ECSS-Q-ST-70-01C Rev.1 | ECSS - Current v1.0 | 5.4.1.2.2d | Requirement | ECSS-Q-ST-70-01_1650184 | 1 | Created | Verified cleaning processes shall be applied to clean sensitive surfaces.
ECSS-Q-ST-70-01C Rev.1 | ECSS - Current v1.0 | 5.4.1.2.2e | Requirement | ECSS-Q-ST-70-01_1650185 | 1 | Created | The cleaning gas shall be: 1. verified clean or certified, 2. free of oil, 3. filtered to remove water contamination, molecular or particulate contamination in accordance with the mission needs.
ECSS-Q-ST-70-01C Rev.1 | ECSS - Current v1.0 | 5.4.1.2.2f | Requirement | ECSS-Q-ST-70-01_1650186 | 1 | Created | The use of chemicals shall be in line with applicable local laws. | NOTE 1 EU REACH, UK REACH, Swiss Chemicals Ordinance (ChemO) regulation and others ban or restrict the use of certain substances. NOTE 2 Basics of chemical regulatory framework and associated obsolescence risk management is described in detail in ECSS-Q-HB-70-23A, Annex D.
ECSS-Q-ST-70-01C Rev.1 | ECSS - Current v1.0 | 5.4.2.1a | Requirement | ECSS-Q-ST-70-01_1650187 | 1 | Created | Particulate and molecular contamination shall be monitored. 1. during all the on-ground phases; 2. for specific missions during launch and in space. | NOTE If monitoring is not feasible, advanced modelling (e.g. outgassing via CVCMs, PAC redistribution under fairing, decontamination efficiency) can be used as an alternative.
ECSS-Q-ST-70-01C Rev.1 | ECSS - Current v1.0 | 5.4.2.2.1a | Requirement | ECSS-Q-ST-70-01_1650188 | 1 | Created | Particulate contamination shall be monitored through visual inspection and be quantified through optical monitoring of surfaces as per ECSS-Q-ST-70-50.
ECSS-Q-ST-70-01C Rev.1 | ECSS - Current v1.0 | 5.4.2.2.1b | Requirement | ECSS-Q-ST-70-01_1650189 | 1 | Created | Surfaces shall be examined using a suitable methodology and inspection sensitivity as outlined in ECSS-Q-ST-70-50: 1. visibly clean standard to be performed under oblique white light of more than 540 lx and from a distance of 150 cm to 300 cm using normal vision; 2. visibly clean sensitive to be performed under oblique white light of more than 540 lx and from a distance of 60 cm to 120 cm using normal vision; 3. visibly clean highly sensitive to be performed under oblique white light of more than 1080 lx and from a distance of 15 cm to 45 cm using normal or magnified vision. | NOTE 1 Different kinds of lights can be used: portable diving light or “white light” is often used for standard inspection. In addition, ultra­violet lamp or “black light” (365 nm) can be used for inspection of organic residues and dust particles as it increases their visibility. NOTE 2 Typical methods are the measurement of transmission or reflection loss and nephelometry (i.e. scattering of light). These methods can be used for all types of contaminants, both organic and inorganic. Photographic determination of dust particles on surfaces is also possible, as is automatic counting. NOTE 3 Extraction methods can be performed by: · tape lift, using sticky tapes (according to ECSS-Q-ST-70-50); · blowing and suction of air; · washing of the surface of interest and counting the particles in the washing fluid either directly using a commercial instrument, or on a filter after filtration of the liquid. NOTE 4 Visible inspection cannot be used to quantify surface cleanliness levels, it is only a qualitative method as per ECSS-Q-ST-70-50.
ECSS-Q-ST-70-01C Rev.1 | ECSS - Current v1.0 | 5.4.2.2.1c | Requirement | ECSS-Q-ST-70-01_1650190 | 1 | Created | When using ultra­violet or “black light” (365 nm) lamps for inspection of organic residues, the induced thermal and health effects shall be assessed.
ECSS-Q-ST-70-01C Rev.1 | ECSS - Current v1.0 | 5.4.2.2.2a | Requirement | ECSS-Q-ST-70-01_1650191 | 1 | Created | Molecular contamination shall be monitored as follows: 1. visual inspection methodology used only for qualitative assessment; 2. quantitative methods using direct surface measurements, and witness materials, or indirect methods as described in ECSS-Q-ST-70-05. | NOTE 1 to item 1: Surfaces can be examined by the same visual inspection methods as for particulate contamination; A contamination can be revealed by contrast. NOTE 2 to item 2: Direct measurements can be made in situ using quartz crystal microbalances (QCM). NOTE 3 to item 2: Further analyses can be performed to characterize molecular contamination (e.g. gas chromatography, mass spectrometry, SEM).
ECSS-Q-ST-70-01C Rev.1 | ECSS - Current v1.0 | 5.4.2.3a | Requirement | ECSS-Q-ST-70-01_1650192 | 1 | Created | Monitoring of molecular and particulate contaminants in vacuum facilities shall be achieved using: 1. for all contamination sensitive and contamination critical items the QCM together with the witness method, including auxiliary items, and 2. for all non-contamination sensitive and non-contamination critical items the QCM or the witness method or a combination of both.
ECSS-Q-ST-70-01C Rev.1 | ECSS - Current v1.0 | 5.4.2.3b | Requirement | ECSS-Q-ST-70-01_1650193 | 1 | Created | When using the witness method the temperature and location of witnesses shall be representative of the item. | NOTE 1 Witnesses (for both molecular and particulate contamination) can be placed on or near suspect places for a specified time and then subjected to one of the standard analyses. NOTE 2 A QCM can be used to detect contamination levels down to 1 ´ 10‑9 g/cm2, and to measure condensation rates. Such QCMs can operate down to liquid nitrogen temperatures. NOTE 3 A mass spectrometer is not sufficient to monitor the condensable contaminants but in combination with a QCM, it can help describing the different condensed species during a controlled re­evaporation from the QCM. NOTE 4 A cryopanel can be used to collect all molecular contaminants for further analyses. NOTE 5 Additional representative witness materials can be used to evaluate contaminant-surface interactions.
ECSS-Q-ST-70-01C Rev.1 | ECSS - Current v1.0 | 5.4.2.4a | Requirement | ECSS-Q-ST-70-01_1650194 | 1 | Created | The supplier shall perform vacuum bakeouts to reduce the non-water contaminants outgassed in vacuum and the surface contamination collected during ground life. | NOTE 1 Bakeouts started at the lowest possible product level allow to reach highest bakeout temperatures (i.e. avoiding the temperature constraints at higher assembly level) and hence a more efficient bakeout programme. NOTE 2 Typical materials on which bakeout is applied are: · Harness, · MLI, · Carbon and glass fibre components, · Glued, coated or potted materials, · Contamination critical items/ equipment / sub-system, · Contamination sensitive items/ equipment / sub-system.
ECSS-Q-ST-70-01C Rev.1 | ECSS - Current v1.0 | 5.4.2.4b | Requirement | ECSS-Q-ST-70-01_1650195 | 1 | Created | The bakeout conditions (temperature, time, pressure) shall not have a detrimental effect on the functionality of the item / equipment / sub-system under bakeout.
ECSS-Q-ST-70-01C Rev.1 | ECSS - Current v1.0 | 5.4.2.4c | Requirement | ECSS-Q-ST-70-01_1650196 | 1 | Created | The bakeout chamber shall incorporate (by design) at least one “cryo-panel” (Liquid Nitrogen cooled plate - “scavenger plate” or “cold trap”) to collect and trap outgassed components evolved during the bake-out.
ECSS-Q-ST-70-01C Rev.1 | ECSS - Current v1.0 | 5.4.2.4d | Requirement | ECSS-Q-ST-70-01_1650197 | 1 | Created | When determining the bakeout temperature, the following aspects shall be considered: 1. The maximum survivable temperature of the limiting material within the item, equipment, or subsystem is determined, ensuring no degradation occurs. 2. The maximum temperature experienced during the mission, whether in operational or non-operational mode, is identified. 3. The qualification temperature of the item, equipment, or subsystem does not exceed, accounting for the temperature measurement uncertainties of the facility. | NOTE Items with cavities and venting holes require an effective bakeout strategy due to potential inefficiencies during the process. Outgassed products can take a long time to fully vent and can potentially cross-contaminate sensitive surfaces within the cavity.
ECSS-Q-ST-70-01C Rev.1 | ECSS - Current v1.0 | 5.4.2.4e | Requirement | ECSS-Q-ST-70-01_1650198 | 1 | Created | The effectiveness of the bakeout shall be monitored by using a QCM considering: 1. the QCM is properly installed and operated; 2. the observed frequency change during the hardware test is large enough to avoid artefacts in the measurement while avoiding saturation of the sensor; 3. The bakeout is performed when all parts have reached temperature within 0,5 °C of the steady state temperature; 4. temperature fluctuations and temperature r.m.s. variation cannot be more than ±1,0 °C in an hour and no more than ±2,0 °C in a day; 5. temperature drift cannot be more than a 1,0 °C change in the average temperature of consecutive 24-hour periods; 6. QCM temperature is constant; 7. sample temperature and facility pressure data is provided along with the QCM data. | NOTE 1 to item 2: Depending on which type of the QCM is used, the dynamic range of a QCM can be anywhere from a few kHz to a few 100 kHz. NOTE 2 to item 2: The actual observed frequency rate depends on the view factor (VF) of the QCM with the hardware. Ideally, the VF is such that the full range of the QCM is used. If the VF is too small, the observed frequency change can contain artefacts from the temperature dependence of the sensor crystals and/or electronics. These artefacts are typically of the order of a few Hz, so a sensor signal of 10s of a few Hz is necessary to avoid that the artefacts become dominant in the analysis. On the other hand, if the VF is too large, the risk is that the sensor saturates within hours making analysis impossible. NOTE 3 to item 2: A saturated QCM in-situ can be cleaned by thermal evaporation of the contaminants on the sensor crystal, by temporarily setting the sensor temperature to the maximum temperature before returning to the original (or new) set point. NOTE 4 to item 6: In addition to the QCM, other complementary methods e.g. Residual Gas Analysis (RGA) can be used to monitor the chemical species in vacuum. NOTE 5 to item 6: QCM sensor temperatures are typically maintained at temperatures in the range from -50 °C to 0 °C. Since the deposition rate on the QCM depends on the QCM temperature, with low sensor temperatures showing a higher deposition rate than high sensor temperatures, QCM sensor temperature can be used to modify the QCM signal during the bake-out.
ECSS-Q-ST-70-01C Rev.1 | ECSS - Current v1.0 | 5.4.2.4f | Requirement | ECSS-Q-ST-70-01_1650199 | 1 | Created | If the steady state temperature as specified in 5.4.2.4e.3 changes during the bakeout the following shall be performed: 1. a re-evaporation of the QCM, and 2. restarting of the timer on the 48 hours of data requirement for the analysis.
ECSS-Q-ST-70-01C Rev.1 | ECSS - Current v1.0 | 5.4.2.4g | Requirement | ECSS-Q-ST-70-01_1650200 | 1 | Created | Independently of the chosen method, success criteria shall be established and approved before starting the bakeout.
ECSS-Q-ST-70-01C Rev.1 | ECSS - Current v1.0 | 5.4.2.4h | Requirement | ECSS-Q-ST-70-01_1650201 | 1 | Created | Independently of any stopping and verification criteria, the minimum bakeout duration shall be 72 hours.
ECSS-Q-ST-70-01C Rev.1 | ECSS - Current v1.0 | 5.4.2.4i | Requirement | ECSS-Q-ST-70-01_1650202 | 1 | Created | A bakeout "stopping criterion" of a 1 % per hour deviation from linearity shall be used based on QCM monitoring, with a minimum bakeout duration of 72 hours. | NOTE 1 This "stopping" criterion is a method to assess whether continuing the bakeout is worthwhile. For example, this criterion can be based on the change in the mass rate, specifically the second derivative of the QCM frequency. NOTE 2 The deviation from linearity of the parameter can be optimized based on the contamination sensitivity of the item. NOTE 3 If a facility that has a demonstrated QCM view factor is used for the bakeout stopping criterion can be based on deposition rate e.g. grams/hour. NOTE 4 See Annex L for detailed information about Bakeout Analysis Methodology.
ECSS-Q-ST-70-01C Rev.1 | ECSS - Current v1.0 | 5.4.2.4j | Requirement | ECSS-Q-ST-70-01_1650203 | 1 | Created | The background of the baking facility shall be determined before starting the bakeout.
ECSS-Q-ST-70-01C Rev.1 | ECSS - Current v1.0 | 5.4.2.4k | Requirement | ECSS-Q-ST-70-01_1650204 | 1 | Created | Baking time shall start when the material/item under baking has reached the predefined bakeout temperature.
ECSS-Q-ST-70-01C Rev.1 | ECSS - Current v1.0 | 5.4.2.5a | Requirement | ECSS-Q-ST-70-01_1650205 | 1 | Created | The purging shall be performed inside a cavity to maintain a constant exchange of the gas present in the cavity. | NOTE 1 This exchange depends on the entry flow rate of the gas and the total surface leaks. NOTE 2 The aim of the purging is not only to protect the critical hardware such as optics from contamination by injecting a non­ionized high­purity dry gas inside a cavity but also a way for decontamination (e.g. removal of water for dimensional stability of composite). NOTE 3 The purging can be implemented at instrument or spacecraft level during functional and performance tests at ambient conditions, during repressurization after TB/TV and TV tests, during all the phases without activities and during storage, transport and pre-launch phases up to the final close of the fairing. (In case of an aborted launch, purging can be not re­installed).
ECSS-Q-ST-70-01C Rev.1 | ECSS - Current v1.0 | 5.4.2.5b | Requirement | ECSS-Q-ST-70-01_1650206 | 1 | Created | The analytical method used to verify the purge system cleanliness shall be agreed with the customer depending on one or more of the following items: 1. chemical species of interest; 2. water content; 3. number of locations to be verified; 4. number of gas outlets; 5. limit(s) of detection of the measurement(s).
ECSS-Q-ST-70-01C Rev.1 | ECSS - Current v1.0 | 5.4.2.5c | Requirement | ECSS-Q-ST-70-01_1650207 | 1 | Created | The cleanliness of each pipe shall be verified when multiple purge system pipes are used throughout the system lifetime.
ECSS-Q-ST-70-01C Rev.1 | ECSS - Current v1.0 | 5.4.2.5d | Requirement | ECSS-Q-ST-70-01_1650208 | 1 | Created | The purity of the gas at each outlet of the purge system shall be verified using an analytical technique agreed with the customer. | NOTE 1 For example, purging the gas through a sorption tube followed by thermal desorption GC-MS is an established technique for verifying VOC. NOTE 2 In practice, multiple purge system pipes are used throughout the lifetime of the project. Thus, it is a good practice to verify the cleanliness of each pipe individually. NOTE 3 In this context “each outlet” is not limited to the final interfaces between the purge system and the spacecraft. Rather, outlets preceding the final interface are also described by this term. For example, connection between the gas source and the purge cart is also considered an outlet.
ECSS-Q-ST-70-01C Rev.1 | ECSS - Current v1.0 | 5.4.2.5e | Requirement | ECSS-Q-ST-70-01_1650209 | 1 | Created | Filtering systems (both for MOC and PAC) compatible with the relevant cleanliness requirements shall be provided before the gas comes into contact with the hardware.
ECSS-Q-ST-70-01C Rev.1 | ECSS - Current v1.0 | 5.4.2.5f | Requirement | ECSS-Q-ST-70-01_1650210 | 1 | Created | The purging strategy of the mission shall be described and delivered as a part of the CRS in conformance with the DRD in Annex A.
ECSS-Q-ST-70-01C Rev.1 | ECSS - Current v1.0 | 5.4.3a | Requirement | ECSS-Q-ST-70-01_1650211 | 1 | Created | Provisions shall be taken for packaging, containerization, transportation and storage. | NOTE In order to maintain the cleanliness levels achieved at any point from initial precision cleaning to delivery to the launch site.
ECSS-Q-ST-70-01C Rev.1 | ECSS - Current v1.0 | 5.4.3b | Requirement | ECSS-Q-ST-70-01_1650212 | 1 | Created | Cleanliness protection shall be provided prior to leaving the controlled areas, or whenever a storage period is planned.
ECSS-Q-ST-70-01C Rev.1 | ECSS - Current v1.0 | 5.4.3c | Requirement | ECSS-Q-ST-70-01_1650213 | 1 | Created | Transport and storage containers shall be made of non-particle shedding materials.
ECSS-Q-ST-70-01C Rev.1 | ECSS - Current v1.0 | 5.4.3d | Requirement | ECSS-Q-ST-70-01_1650214 | 1 | Created | Containers carrying sensitive items shall be pressurized with gaseous nitrogen. | NOTE Optical units and payloads are examples of sensitive units
ECSS-Q-ST-70-01C Rev.1 | ECSS - Current v1.0 | 5.4.3e | Requirement | ECSS-Q-ST-70-01_1650215 | 1 | Created | Containers carrying sensitive items shall also have as rigorous cleaning schedule as the parts themselves.
ECSS-Q-ST-70-01C Rev.1 | ECSS - Current v1.0 | 5.4.3f | Requirement | ECSS-Q-ST-70-01_1650216 | 1 | Created | It shall be ensured that containers used for transportation of clean parts do not transfer contamination from surface to surface within the cleanroom itself. | NOTE Witness plates can be placed inside containers.
ECSS-Q-ST-70-01C Rev.1 | ECSS - Current v1.0 | 5.4.3g | Requirement | ECSS-Q-ST-70-01_1650217 | 1 | Created | When sensitive items are packaged, containers for long­term storage or transportation, shall include provision for internal flushing with dry high­purity nitrogen and over­pressurization of 100 hPa minimum, except if units are put in sealed bags.
ECSS-Q-ST-70-01C Rev.1 | ECSS - Current v1.0 | 5.4.3h | Requirement | ECSS-Q-ST-70-01_1650218 | 1 | Created | For long term storage of sensitive items, containers shall be equipped with an inlet valve and an outlet valve clearly identified.
ECSS-Q-ST-70-01C Rev.1 | ECSS - Current v1.0 | 5.4.3i | Requirement | ECSS-Q-ST-70-01_1650219 | 1 | Created | The design of the container shall facilitate easy cleaning and inspection of its surfaces, avoiding any kind of dirt traps.
ECSS-Q-ST-70-01C Rev.1 | ECSS - Current v1.0 | 5.4.3j | Requirement | ECSS-Q-ST-70-01_1650220 | 1 | Created | Small clean parts shall be double bagged in airtight envelopes during storage or transportation outside controlled clean areas.
ECSS-Q-ST-70-01C Rev.1 | ECSS - Current v1.0 | 5.4.3k | Requirement | ECSS-Q-ST-70-01_1650221 | 1 | Created | Bags for contamination sensitive items shall be flushed with dry nitrogen or dry clean air and then sealed.
ECSS-Q-ST-70-01C Rev.1 | ECSS - Current v1.0 | 5.4.3l | Requirement | ECSS-Q-ST-70-01_1650222 | 1 | Created | Only approved materials that were procured as cleaned films shall be used.
ECSS-Q-ST-70-01C Rev.1 | ECSS - Current v1.0 | 5.4.3m | Requirement | ECSS-Q-ST-70-01_1650223 | 1 | Created | Static sensitive items shall use metallized films.
ECSS-Q-ST-70-01C Rev.1 | ECSS - Current v1.0 | 5.4.3n | Requirement | ECSS-Q-ST-70-01_1650224 | 1 | Created | Outer bags shall not enter controlled clean areas.
ECSS-Q-ST-70-01C Rev.1 | ECSS - Current v1.0 | 5.4.3o | Requirement | ECSS-Q-ST-70-01_1650225 | 1 | Created | When used, desiccants shall be in bags that are clean and do not produce particulate contamination.
ECSS-Q-ST-70-01C Rev.1 | ECSS - Current v1.0 | 5.4.3p | Requirement | ECSS-Q-ST-70-01_1650226 | 1 | Created | Desiccants and humidity indicators shall be placed in the external envelope.
ECSS-Q-ST-70-01C Rev.1 | ECSS - Current v1.0 | 5.4.3q | Requirement | ECSS-Q-ST-70-01_1650227 | 1 | Created | Procedures shall be provided for packaging, containerization, transportation and storage.
ECSS-Q-ST-70-01C Rev.1 | ECSS - Current v1.0 | A.2.1<1>a | Requirement | ECSS-Q-ST-70-01_1650228 | 1 | Created | The CRS shall give a general overview of the item to which the CRS refers, describing sensitive items and contamination sources, in consideration of: 1. possible impacts of contaminants on their physical or functional characteristics; 2. possible effects of contamination on the performance; 3. their impact as potential sources of contamination.
ECSS-Q-ST-70-01C Rev.1 | ECSS - Current v1.0 | A.2.1<1>b | Requirement | ECSS-Q-ST-70-01_1650229 | 1 | Created | The CRS shall specify the pressures (or other molecular fluxes) that can be reached in connection with voltage breakdown, arcing, corona discharges, multipaction, opening time of shutters and ejection time of covers.
ECSS-Q-ST-70-01C Rev.1 | ECSS - Current v1.0 | A.2.1<2>a | Requirement | ECSS-Q-ST-70-01_1650230 | 1 | Created | The CRS shall basically specify major on­ground activities to be analysed for their impact on contamination and the relevant on-ground contamination environment. | NOTE Usually, the preparation of a flowchart, that can be added as appendix to the CRS, helps in the description (see Annex D).
ECSS-Q-ST-70-01C Rev.1 | ECSS - Current v1.0 | A.2.1<2>b | Requirement | ECSS-Q-ST-70-01_1650231 | 1 | Created | The CRS shall specify the flight environmental factors (natural and induced) that affect the contamination phenomena, such as solar radiation, electron, proton and AO fluxes, together with the planned mission profile/duration.
ECSS-Q-ST-70-01C Rev.1 | ECSS - Current v1.0 | A.2.1<2>c | Requirement | ECSS-Q-ST-70-01_1650232 | 1 | Created | The CRS shall specify sensitive item temperatures to be used for the analyses during ground and in-flight operations. | NOTE The expected temperatures and temperature profiles of these items can be important for condensation and the residence times of the contaminants.
ECSS-Q-ST-70-01C Rev.1 | ECSS - Current v1.0 | A.2.1<3>a | Requirement | ECSS-Q-ST-70-01_1650233 | 1 | Created | The CRS shall describe all possible contamination sources to be analysed and the maximum acceptable emissions. | NOTE For example: Materials outgassing, lubricants escaping from bearings, wear particles from moving parts, terrestrial contaminants such as dust, plume contaminants from thrusters and engines, leaks from fuel systems and from hermetically sealed components, dumps and EVA, co­passengers, fairing and equipment bay items of the launcher.
ECSS-Q-ST-70-01C Rev.1 | ECSS - Current v1.0 | A.2.1<3>b | Requirement | ECSS-Q-ST-70-01_1650234 | 1 | Created | The CRS shall specify the chemical nature of the contaminants listed under <3>a. with their vapour pressures or relevant condensation conditions.
ECSS-Q-ST-70-01C Rev.1 | ECSS - Current v1.0 | A.2.1<3>c | Requirement | ECSS-Q-ST-70-01_1650235 | 1 | Created | The CRS shall specify the transport mechanisms of the potential contaminants from the sources under <3>a. to the contamination sensitive items or areas to be considered in the contamination analysis. | NOTE For example: direct flux, reflected flux, ambient scatter, self­scatter and creeping.
ECSS-Q-ST-70-01C Rev.1 | ECSS - Current v1.0 | A.2.1<3>d | Requirement | ECSS-Q-ST-70-01_1650236 | 1 | Created | The CRS shall specify the contamination environment to be applied for design. | NOTE For example, molecular column density, maximum molecular deposition on the sensitive items.
ECSS-Q-ST-70-01C Rev.1 | ECSS - Current v1.0 | A.2.1<3>e | Requirement | ECSS-Q-ST-70-01_1650237 | 1 | Created | The CRS shall specify the maximum allowable contamination levels for all contamination-sensitive items, where the limits are determined through analysis, based on the acceptable performance losses expected by the mission's EOL. | NOTE Laboratory test data could be necessary for adequate analyses.
ECSS-Q-ST-70-01C Rev.1 | ECSS - Current v1.0 | A.2.1<4>a | Requirement | ECSS-Q-ST-70-01_1650238 | 1 | Created | The CRS shall specify all cleanliness requirements allocated to the major integration and testing phases.
ECSS-Q-ST-70-01C Rev.1 | ECSS - Current v1.0 | A.2.1<4>b | Requirement | ECSS-Q-ST-70-01_1650239 | 1 | Created | The CRS shall specify acceptable contamination levels of MOC and PAC for all on ground and in-flight phases.
ECSS-Q-ST-70-01C Rev.1 | ECSS - Current v1.0 | B.2.1<1>a | Requirement | ECSS-Q-ST-70-01_1650240 | 1 | Created | The C&CCP shall contain description of the purpose, objective, content and the reason prompting its preparation.
ECSS-Q-ST-70-01C Rev.1 | ECSS - Current v1.0 | B.2.1<2>a | Requirement | ECSS-Q-ST-70-01_1650241 | 1 | Created | The C&CCP shall list the applicable and reference documents to support the generation of the document.
ECSS-Q-ST-70-01C Rev.1 | ECSS - Current v1.0 | B.2.1<3>a | Requirement | ECSS-Q-ST-70-01_1650242 | 1 | Created | The C&CCP shall include any additional terms, definitions or abbreviated terms used.
ECSS-Q-ST-70-01C Rev.1 | ECSS - Current v1.0 | B.2.1<4>a | Requirement | ECSS-Q-ST-70-01_1650243 | 1 | Created | The C&CCP shall give a general overview of the item it pertains to.
ECSS-Q-ST-70-01C Rev.1 | ECSS - Current v1.0 | B.2.1<4>b | Requirement | ECSS-Q-ST-70-01_1650244 | 1 | Created | The C&CCP shall describe sensitive items and contamination critical items and contamination sources, listing those surfaces/items to be strictly controlled or protected from the cleanliness point of view due to: 1. The possible impacts of contaminants on their physical or functional characteristics. 2. Their impact as potential sources of contamination.
ECSS-Q-ST-70-01C Rev.1 | ECSS - Current v1.0 | B.2.1<5.1>a | Requirement | ECSS-Q-ST-70-01_1650245 | 1 | Created | The C&CCP shall contain a summary of cleanliness requirements, relevant for the system or hardware and eventual sub-assemblies, as given in CRS or dedicated analysis. | NOTE Example of such requirements are MOC, PAC, and during the different phases on ground and in-flight.
ECSS-Q-ST-70-01C Rev.1 | ECSS - Current v1.0 | B.2.1<5.2>a | Requirement | ECSS-Q-ST-70-01_1650246 | 1 | Created | The C&CCP shall contain the allocation of contamination levels through the splitting of cleanliness requirements during the major integration and testing phases. | NOTE In case the outgassing contribution to the performance loss is large with respect to other contributions (mainly for sensitive instruments with tight requirements), more detailed modelling are performed.
ECSS-Q-ST-70-01C Rev.1 | ECSS - Current v1.0 | B.2.1<5.3>a | Requirement | ECSS-Q-ST-70-01_1650247 | 1 | Created | The C&CCP shall define the requirements that have design impacts like PMP selection criteria (see ECSS-Q-ST-70), venting, purging and thrusters’ locations, in accordance with the mission cleanliness and outgassing requirements and the outcome of the clauses 5.1 and 5.2.
ECSS-Q-ST-70-01C Rev.1 | ECSS - Current v1.0 | B.2.1<5.4>a | Requirement | ECSS-Q-ST-70-01_1650248 | 1 | Created | The C&CCP shall describe the preventative and corrective measures for the coordination and resolution of cleanliness and contamination control issues among the parties involved in the project.
ECSS-Q-ST-70-01C Rev.1 | ECSS - Current v1.0 | B.2.1<5.4>b | Requirement | ECSS-Q-ST-70-01_1650249 | 1 | Created | The C&CCP shall describe the preventative and corrective actions in terms of design, shielding, purging, bakeout in case the predictions are outside acceptance limits and in cases where corrective actions are necessary because of deviation from the original cleanliness policy. | NOTE In general, the organization of regular workshops dedicated to cleanliness and contamination control for a specific programme is a good practice.
ECSS-Q-ST-70-01C Rev.1 | ECSS - Current v1.0 | B.2.1<6>a | Requirement | ECSS-Q-ST-70-01_1650250 | 1 | Created | The C&CCP shall contain a brief description of MAIT areas, their classification, facility location and tools for contamination control.
ECSS-Q-ST-70-01C Rev.1 | ECSS - Current v1.0 | B.2.1<6>b | Requirement | ECSS-Q-ST-70-01_1650251 | 1 | Created | References for internal procedures dedicated to area or facilities verification, control and maintenance shall be included.
ECSS-Q-ST-70-01C Rev.1 | ECSS - Current v1.0 | B.2.1<6>c | Requirement | ECSS-Q-ST-70-01_1650252 | 1 | Created | The C&CCP shall contain a list (or brief description) of internal procedures for personnel training and rules to operate under contamination control conditions.
ECSS-Q-ST-70-01C Rev.1 | ECSS - Current v1.0 | B.2.1<7.1>a | Requirement | ECSS-Q-ST-70-01_1650253 | 1 | Created | The C&CCP shall detail the splitting of cleanliness prediction during MAIT phases, according to planned duration, environment class, type of operation, and dedicated provisions adopted.
ECSS-Q-ST-70-01C Rev.1 | ECSS - Current v1.0 | B.2.1<7.1>b | Requirement | ECSS-Q-ST-70-01_1650254 | 1 | Created | The C&CCP shall list all phases where contamination can be expected and where the levels can exceed the allocated levels.
ECSS-Q-ST-70-01C Rev.1 | ECSS - Current v1.0 | B.2.1<7.2>a | Requirement | ECSS-Q-ST-70-01_1650255 | 1 | Created | The C&CCP shall describe selected methods, procedures and instruments to control contamination levels during MAIT activities on systems or equipment and relevant documentation; in particular: 1. Contamination monitoring methods and tools. 2. Inspection procedures and tools. 3. Verification of tools or hardware. 4. Dedicated cautions for critical AIV operations.
ECSS-Q-ST-70-01C Rev.1 | ECSS - Current v1.0 | B.2.1<7.3>a | Requirement | ECSS-Q-ST-70-01_1650256 | 1 | Created | The C&CCP shall define the cleaning and decontamination methods, procedures and tools, also making reference to their applicability and eventual process parameters. | NOTE List of items and process parameters (e.g. for a bakeout: temperature, pressure and minimum durations, stop criteria are part of the information of this clause.
ECSS-Q-ST-70-01C Rev.1 | ECSS - Current v1.0 | B.2.1<7.4>a | Requirement | ECSS-Q-ST-70-01_1650257 | 1 | Created | The C&CCP shall describe the provisions for the transportation of contamination sensitive, contamination critical items, including processes or functions defined in the critical item list (CIL). | NOTE Processes or functions that are identified in the Critical Item List susceptible to degradation, failure, or non-compliance and that can negatively affect mission performance result in non-fulfilment of requirements due to cleanliness and contamination control. These items typically require dedicated monitoring, handling, and control measures throughout all project phases, from procurement to launch.
ECSS-Q-ST-70-01C Rev.1 | ECSS - Current v1.0 | B.2.1<7.4>b | Requirement | ECSS-Q-ST-70-01_1650258 | 1 | Created | The C&CCP shall include: 1. A description of containers and packaging tools to be used during hardware transportation. 2. The way they are stored. 3. The way they are handled. 4. The way they are monitored and cleaned. 5. The way their cleanliness is verified. 6. The way their cleanliness is maintained.
ECSS-Q-ST-70-01C Rev.1 | ECSS - Current v1.0 | B.2.1<7.5>a | Requirement | ECSS-Q-ST-70-01_1650259 | 1 | Created | The C&CCP shall define: 1. the sampling plan for PAC and MOC, 2. cleaning operations (when planned), and 3. inspection points.
ECSS-Q-ST-70-01C Rev.1 | ECSS - Current v1.0 | B.2.1<7.5>b | Requirement | ECSS-Q-ST-70-01_1650260 | 1 | Created | A cleanliness control flow chart shall be established, showing the stages at which specific cleanliness controls are undertaken as defined in the C&CCP, reported in an annex to the C&CCP.
ECSS-Q-ST-70-01C Rev.1 | ECSS - Current v1.0 | B.2.1<7.6>a | Requirement | ECSS-Q-ST-70-01_1650261 | 1 | Created | Responsibility and authority shall be assigned for the implementation of the cleanliness and contamination control tasks.
ECSS-Q-ST-70-01C Rev.1 | ECSS - Current v1.0 | B.2.1<7.6>b | Requirement | ECSS-Q-ST-70-01_1650262 | 1 | Created | The C&CCP shall describe responsibilities for: 1. Hardware inspections 2. Cleanrooms and facilities 3. Contamination monitoring (hardware).
ECSS-Q-ST-70-01C Rev.1 | ECSS - Current v1.0 | B.2.1<8>a | Requirement | ECSS-Q-ST-70-01_1650263 | 1 | Created | The C&CCP shall define the forms that are used to document the cleanliness and contamination control activities defined by the C&CCP.
ECSS-Q-ST-70-01C Rev.1 | ECSS - Current v1.0 | B.2.1<8>b | Requirement | ECSS-Q-ST-70-01_1650264 | 1 | Created | As minimum, the following forms shall be defined: 1. PAC and MOC measurement report. 2. Cleanliness declaration of conformity (see ECSS-Q-ST-20).
ECSS-Q-ST-70-01C Rev.1 | ECSS - Current v1.0 | C.2.1<1>a | Requirement | ECSS-Q-ST-70-01_1650265 | 1 | Created | The C&CCV shall contain description of the purpose, objective, content and the reason prompting its preparation.
ECSS-Q-ST-70-01C Rev.1 | ECSS - Current v1.0 | C.2.1<2>a | Requirement | ECSS-Q-ST-70-01_1650266 | 1 | Created | The C&CCV shall list the applicable and reference documents to support the generation of the document.
ECSS-Q-ST-70-01C Rev.1 | ECSS - Current v1.0 | C.2.1<3>a | Requirement | ECSS-Q-ST-70-01_1650267 | 1 | Created | The C&CCV shall include any additional terms, definitions or abbreviated terms used.
ECSS-Q-ST-70-01C Rev.1 | ECSS - Current v1.0 | C.2.1<4>a | Requirement | ECSS-Q-ST-70-01_1650268 | 1 | Created | The C&CCV shall provide a table of: 1. contamination sensitive items and contamination critical items as defined in Annex B; 2. impacted performance for the contamination sensitive items; 3. the implemented contamination verification techniques including but not only for the allocated budgets, but also for major MAIT activities, transportation, storage, launch campaign, launch, in-flight and in-orbit; 4. contamination mitigation measures; 5. contamination preventive measures; 6. contamination corrective measures.
ECSS-Q-ST-70-01C Rev.1 | ECSS - Current v1.0 | C.2.1<4>b | Requirement | ECSS-Q-ST-70-01_1650269 | 1 | Created | The C&CCV shall provide a list and status of all RFAs, RFDs and RFWs impacting the analysis of all the contamination critical and contamination sensitive items.
ECSS-Q-ST-70-01C Rev.1 | ECSS - Current v1.0 | C.2.1<5>a | Requirement | ECSS-Q-ST-70-01_1650270 | 1 | Created | The C&CCV shall provide: 1. a verification and a validation matrix and reference to supporting documents for all items in the C.2.1<4>; 2. a verification matrix for all requirements in Annex A and Annex B for all contamination sensitive items; 3. a verification matrix for all cleanliness and contamination control impacted items defined in critical item list (CIL); 4. the values of the verified efficiency of contamination corrective, mitigation and preventive actions to reduce contamination agreed with the customer; 5. all mathematical models and simulations verified against experimental data to ensure its accuracy and validity. | NOTE to item 3: Processes or functions that are identified in the Critical Item List susceptible to degradation, failure, or non-compliance and that can negatively affect mission performance result in non-fulfilment of requirements due to cleanliness and contamination control. These items typically require dedicated monitoring, handling, and control measures throughout all project phases, from procurement to launch.
ECSS-Q-ST-70-01C Rev.1 | ECSS - Current v1.0 | C.2.1<6>a | Requirement | ECSS-Q-ST-70-01_1650271 | 1 | Created | The C&CCV shall provide a table comparing the maximum allowable contamination levels for each contamination sensitive item with the contamination levels verified by measurement for on-ground phases and by modelling for the in-orbit phases.
ECSS-Q-ST-70-01C Rev.1 | ECSS - Current v1.0 | C.2.1<7>a | Requirement | ECSS-Q-ST-70-01_1650272 | 1 | Created | The C&CCV shall certify the compliancy of the contamination levels regarding the contamination requirements for each sensitive items.
ECSS-Q-ST-70-01C Rev.1 | ECSS - Current v1.0 | C.2.1<7>b | Requirement | ECSS-Q-ST-70-01_1650273 | 1 | Created | The C&CCV shall provide the acceptability status of the contamination levels documented in the Table requested by requirement <6>a. regarding the impacted system performances.
ECSS-Q-ST-70-02C | ECSS - Current v1.0 | 5.1a | Requirement | ECSS-Q-ST-70-02_0510001 | 1 | Created | For those materials that are subjected, during the mission, to temperature above 125 °C for short period of time (in the order of hours) or above 50 °C for an extended period of time (in the order of weeks or above), dedicated tests shall be performed at conditions representative of the real application (i.e. higher temperature tests).
ECSS-Q-ST-70-02C | ECSS - Current v1.0 | 5.1b | Requirement | ECSS-Q-ST-70-02_0510002 | 1 | Created | Limits for elevated temperature testing shall be specified case by case. NOTE 1 For example, limits are specified by the requesting project. NOTE 2 For accelerated tests (i.e. higher temperature testing to take into account long exposures) there can be a limit, above which, the phenomenon is governed by different mechanisms other than those that really interest the material during its on-orbit phase; in such a case, a different kind of test, like a dynamic characterization, can be more pertinent.
ECSS-Q-ST-70-02C | ECSS - Current v1.0 | 5.1c | Requirement | ECSS-Q-ST-70-02_0510003 | 1 | Created | The measurement of contamination potential shall be only used in a comparative way and is strictly valid only for collectors at 25 °C with similar sticking coefficients.
ECSS-Q-ST-70-02C | ECSS - Current v1.0 | 5.1d | Requirement | ECSS-Q-ST-70-02_0510004 | 1 | Created | The data obtained from this test shall not be used for contamination predictions.
ECSS-Q-ST-70-02C | ECSS - Current v1.0 | 5.1e | Requirement | ECSS-Q-ST-70-02_0510005 | 1 | Created | Modelling of the outgassing phenomenon shall be based on dynamic test results only and not on screening results obtained from this Standard.
ECSS-Q-ST-70-02C | ECSS - Current v1.0 | 5.2.1a | Requirement | ECSS-Q-ST-70-02_0510006 | 1 | Created | The supplier shall take the following health and safety precautions: 1. Control and minimize hazards to personnel, equipment and materials. 2. Locate items and controls in such a way that personnel are not exposed to hazards such as burns, electric shock, cutting edges, sharp points or toxic atmospheres. 3. Provide warning and caution notes in operations, storage, transport, testing, assembly, maintenance and repair instructions and distinctive markings on hazardous items, equipment or facilities for personal protection.
ECSS-Q-ST-70-02C | ECSS - Current v1.0 | 5.2.2.1.1a | Requirement | ECSS-Q-ST-70-02_0510007 | 1 | Created | If the material is made up of several items, the sample shall be prepared according to the process specification or manufacturer’s data.
ECSS-Q-ST-70-02C | ECSS - Current v1.0 | 5.2.2.1.1b | Requirement | ECSS-Q-ST-70-02_0510008 | 1 | Created | A minimum of 12 g of the material sample shall be prepared. NOTE The reason of this quantity is to provide representative samples (10 g for the initial test and 2 g for subsequent retest if needed).
ECSS-Q-ST-70-02C | ECSS - Current v1.0 | 5.2.2.1.1c | Requirement | ECSS-Q-ST-70-02_0510009 | 1 | Created | The material sample shall be made according to the same process parameters as the relevant material to be applied for spacecraft use. NOTE Typical process parameters are curing and baking.
ECSS-Q-ST-70-02C | ECSS - Current v1.0 | 5.2.2.1.2a | Requirement | ECSS-Q-ST-70-02_0510010 | 1 | Created | Three test specimens of each material shall be prepared as follows: NOTE The material cuttings are in general made by the test house concerned. 1. For potting materials and bulky adhesives do the following: (a) Cast them on a PTFE sheet so that a sample of a few millimetres thick (preferably 2 mm) can be separated from the PTFE after curing; (b) Cut the sample into cubes (1,5 mm to 2 mm per side) before testing. 2. For thin films, coatings, adhesives and adhesive tapes do the following: (a) Apply them to a degreased, dried metal foil of known thickness; NOTE The metal foil can be aluminium and an aluminium foil is typically 16 mm (4 ´ 10-3 g/cm2) thick. (b) Cut them into strips 10 mm wide; (c) Roll up them in such a way that the specimen cup is fit; 3. For non-curing adhesives do the following: (a) Apply them between thin metal foils. (b) Prepare them as specified in 5.2.2.1.2a.2. (c) If the substrate is non-metallic, submit a sample of that substrate for separate testing; 4. When materials are prepared on substrates, submit a substrate sample with the material sample. 5. When primers are applied, test the complete system. 6. Cut materials such as wires, cables or sleeves, the smallest dimension of which is less that 1,5 mm, into pieces 10 mm long. 7. Test materials containing metal parts without the metal parts or, if this is not possible, state the ratio of metal mass to total mass. NOTE Typical materials with metal parts are electrical wires or connectors. 8. Place liquids and greases in a specimen cup and state the ratio of filler mass to total mass if a filler is used. NOTE In some cases, it can be more practical to mix the liquid with a neutral filler powder such as silica before placing it in a cup.
ECSS-Q-ST-70-02C | ECSS - Current v1.0 | 5.2.2.2a | Requirement | ECSS-Q-ST-70-02_0510011 | 1 | Created | The cleaning and other treatment of the samples shall be the same as that applied to the flight hardware, which the sample is intended to represent, prior to integration into the spacecraft.
ECSS-Q-ST-70-02C | ECSS - Current v1.0 | 5.2.2.2b | Requirement | ECSS-Q-ST-70-02_0510012 | 1 | Created | The supplier shall test the materials as received without any further cleaning or treatment, unless otherwise specified by the customer.
ECSS-Q-ST-70-02C | ECSS - Current v1.0 | 5.2.2.3a | Requirement | ECSS-Q-ST-70-02_0510013 | 1 | Created | Samples shall only be handled with clean nylon or lint-free gloves.
ECSS-Q-ST-70-02C | ECSS - Current v1.0 | 5.2.2.3b | Requirement | ECSS-Q-ST-70-02_0510014 | 1 | Created | Samples shall be stored in a controlled area, with an ambient temperature of (22 ± 3) °C and relative humidity of (55 ± 10) %.
ECSS-Q-ST-70-02C | ECSS - Current v1.0 | 5.2.2.3c | Requirement | ECSS-Q-ST-70-02_0510015 | 1 | Created | Polyethylene or polypropylene bags or sheets shall be used. NOTE This is to shield coated surfaces from contact.
ECSS-Q-ST-70-02C | ECSS - Current v1.0 | 5.2.2.3d | Requirement | ECSS-Q-ST-70-02_0510016 | 1 | Created | The polyethylene or polypropylene-wrapped workpieces shall be packed in clean, dust- and lint-free material. NOTE This is to avoid physical damage.
ECSS-Q-ST-70-02C | ECSS - Current v1.0 | 5.2.2.3e | Requirement | ECSS-Q-ST-70-02_0510017 | 1 | Created | Limited-life materials shall be labelled with their shelf lives and dates of manufacture or date of delivery if date of manufacture is not known.
ECSS-Q-ST-70-02C | ECSS - Current v1.0 | 5.2.2.4a | Requirement | ECSS-Q-ST-70-02_0510018 | 1 | Created | The customer shall accompany materials submitted for testing by a completed materials identification card in conformance with Annex A.
ECSS-Q-ST-70-02C | ECSS - Current v1.0 | 5.2.3.1a | Requirement | ECSS-Q-ST-70-02_0510019 | 1 | Created | The supplier shall keep the work area clean from dust as achieved with normal house-keeping. NOTE A cleanroom environment is not necessary.
ECSS-Q-ST-70-02C | ECSS - Current v1.0 | 5.2.3.1b | Requirement | ECSS-Q-ST-70-02_0510020 | 1 | Created | The supplier shall filter the air used for ventilation. NOTE This is to prevent contamination of the sample.
ECSS-Q-ST-70-02C | ECSS - Current v1.0 | 5.2.3.2a | Requirement | ECSS-Q-ST-70-02_0510021 | 1 | Created | During the conditioning of the prepared material samples, the supplier shall ensure an ambient temperature of (22 ± 3) °C with a relative humidity of (55 ± 10) %.
ECSS-Q-ST-70-02C | ECSS - Current v1.0 | 5.2.4.1a | Requirement | ECSS-Q-ST-70-02_0510022 | 1 | Created | The supplier shall use measuring instruments which are capable of monitoring the following items: 1. Temperature from 10 °C to 130 °C with ± 1 °C accuracy. 2. Humidity from 40 % to 80 % RH with ± 1 % RH accuracy. 3. Vacuum at 10-4 Pa with ± 10 % accuracy.
ECSS-Q-ST-70-02C | ECSS - Current v1.0 | 5.2.4.1b | Requirement | ECSS-Q-ST-70-02_0510023 | 1 | Created | If requested, the supplier shall use an infrared spectrometer of such a sensitivity that an infrared spectrum of the condensed contaminants in the range 2,5 mm to 16 mm is obtained.
ECSS-Q-ST-70-02C | ECSS - Current v1.0 | 5.2.4.1c | Requirement | ECSS-Q-ST-70-02_0510024 | 1 | Created | The supplier shall use a microbalance from1 ´ 10-6 g to 5 ´ 10-6 g.
ECSS-Q-ST-70-02C | ECSS - Current v1.0 | 5.2.4.1d | Requirement | ECSS-Q-ST-70-02_0510025 | 1 | Created | The supplier shall use a vacuum oven able to guarantee a maximum pressure of 1 Pa and a temperature of at least 150 °C.
ECSS-Q-ST-70-02C | ECSS - Current v1.0 | 5.2.4.2a | Requirement | ECSS-Q-ST-70-02_0510026 | 1 | Created | The apparatus shall consist of an insert located in a common-type vacuum system suitably dimensioned with respect to the insert, able to accommodate the necessary feedthroughs.
ECSS-Q-ST-70-02C | ECSS - Current v1.0 | 5.2.4.2b | Recommendation | ECSS-Q-ST-70-02_0510154 | 1 | Created | The insert should consist of a bar (or bars) accommodating a minimum of 6 regularly spaced specimen compartments 16 mm ± 0,1 mm in diameter and 9,6 mm ± 0,8 mm deep.
ECSS-Q-ST-70-02C | ECSS - Current v1.0 | 5.2.4.2c | Requirement | ECSS-Q-ST-70-02_0510028 | 1 | Created | The distance between two adjacent specimen compartments shall be 50 mm ± 0,8 mm.
ECSS-Q-ST-70-02C | ECSS - Current v1.0 | 5.2.4.2d | Requirement | ECSS-Q-ST-70-02_0510029 | 1 | Created | The open ends of the specimen compartments shall face the collector plates on the cooling plate(s).
ECSS-Q-ST-70-02C | ECSS - Current v1.0 | 5.2.4.2e | Requirement | ECSS-Q-ST-70-02_0510030 | 1 | Created | The dimensions of the open ends shall be as follows: 1. 6,3 mm ± 0,1 mm in diameter, 2. 12,7 mm ± 0,3 mm long.
ECSS-Q-ST-70-02C | ECSS - Current v1.0 | 5.2.4.2f | Requirement | ECSS-Q-ST-70-02_0510031 | 1 | Created | The cooling plate(s) shall be provided with attachments ensuring a good thermal contact with the collector plates.
ECSS-Q-ST-70-02C | ECSS - Current v1.0 | 5.2.4.2g | Requirement | ECSS-Q-ST-70-02_0510032 | 1 | Created | The distance between the open ends of the specimen compartments and the cooling plate(s) shall be 13,45 mm ± 0,1 mm.
ECSS-Q-ST-70-02C | ECSS - Current v1.0 | 5.2.4.2h | Requirement | ECSS-Q-ST-70-02_0510033 | 1 | Created | Cross contamination between different compartments shall be reduced by a separator plate(s) 0,75 mm ± 0,1 mm thick and perforated with 11,1 mm ± 0,1 mm diameter holes in front of each specimen compartment.
ECSS-Q-ST-70-02C | ECSS - Current v1.0 | 5.2.4.2i | Requirement | ECSS-Q-ST-70-02_0510034 | 1 | Created | The separator plate(s) shall be situated between the heater bar(s) and the cooling plate(s) at a distance of 9,65 mm ± 0,1 mm from the latter.
ECSS-Q-ST-70-02C | ECSS - Current v1.0 | 5.2.4.2j | Requirement | ECSS-Q-ST-70-02_0510035 | 1 | Created | Standard collectors shall be made of chromium-plated aluminium plates 33,0 mm ± 0,1 mm in diameter and 0,65 mm ± 0,1 mm thick.
ECSS-Q-ST-70-02C | ECSS - Current v1.0 | 5.2.4.2k | Requirement | ECSS-Q-ST-70-02_0510036 | 1 | Created | Standards collectors shall be replaceable by sodium-chloride or germanium collector plates. NOTE Infrared analysis of the condensed materials can be performed when sodium-chloride or germanium collectors are used instead of the standard ones.
ECSS-Q-ST-70-02C | ECSS - Current v1.0 | 5.2.4.2l | Requirement | ECSS-Q-ST-70-02_0510037 | 1 | Created | Alignment between the hot bar and the cooling plate(s) shall be verified (see Figure 5-1)
ECSS-Q-ST-70-02C | ECSS - Current v1.0 | 5.2.4.2m | Requirement | ECSS-Q-ST-70-02_0510038 | 1 | Created | A pressure of 10-4 Pa shall be reached within one hour with an unloaded system.
ECSS-Q-ST-70-02C | ECSS - Current v1.0 | 5.2.4.2n | Requirement | ECSS-Q-ST-70-02_0510039 | 1 | Created | The vacuum system shall be checked to be oil free during each test with the aid of three blank collector plates placed at random.
ECSS-Q-ST-70-02C | ECSS - Current v1.0 | 5.2.4.2o | Requirement | ECSS-Q-ST-70-02_0510040 | 1 | Created | The capability to maintain the heater bars and the cooling plates at temperatures other than those mentioned further in this Standard shall be demonstrated. NOTE It is advisable to make provision for a bakeout, at a temperature of 25 °C above the maximum test temperature, of the vacuum system as a means of cleaning it in the event of heavy contamination.
ECSS-Q-ST-70-02C | ECSS - Current v1.0 | 5.3.1a | Requirement | ECSS-Q-ST-70-02_0510041 | 1 | Created | The supplier shall perform the screening test with the minimal and nominal temperature of 125 °C. NOTE This outgassing temperature can be raised to a mutual agreed level between the customer and the supplier.
ECSS-Q-ST-70-02C | ECSS - Current v1.0 | 5.3.2.1a | Requirement | ECSS-Q-ST-70-02_0510042 | 1 | Created | The supplier shall clean specimen cups and collector plates with a compatible solvent. NOTE Solvent compatibilities with different materials are provided in ECSS-Q-ST-70-01.
ECSS-Q-ST-70-02C | ECSS - Current v1.0 | 5.3.2.2a | Requirement | ECSS-Q-ST-70-02_0510043 | 1 | Created | The supplier shall condition the specimen cups for at least 24 hours in an environment of (22 ±3) °C and (55 ± 10) % RH.
ECSS-Q-ST-70-02C | ECSS - Current v1.0 | 5.3.2.2b | Requirement | ECSS-Q-ST-70-02_0510044 | 1 | Created | The supplier shall perform a bakeout of the collector plates for at least 16 hours in a vacuum oven at a pressure lower than 1 Pa, and at a minimum temperature of 125 °C.
ECSS-Q-ST-70-02C | ECSS - Current v1.0 | 5.3.2.2c | Requirement | ECSS-Q-ST-70-02_0510045 | 1 | Created | After the bakeout the supplier shall condition them for a minimum 24 hours in a desiccator containing silica gel.
ECSS-Q-ST-70-02C | ECSS - Current v1.0 | 5.3.2.2d | Requirement | ECSS-Q-ST-70-02_0510046 | 1 | Created | During the test, the supplier shall expose three specimen cups for each material and three empty specimen cups.
ECSS-Q-ST-70-02C | ECSS - Current v1.0 | 5.3.2.2e | Requirement | ECSS-Q-ST-70-02_0510047 | 1 | Created | During the test, the supplier shall place collector plates in front of each cup.
ECSS-Q-ST-70-02C | ECSS - Current v1.0 | 5.3.2.2f | Requirement | ECSS-Q-ST-70-02_0510048 | 1 | Created | The supplier shall use the three collector plates facing the empty cups as blanks. NOTE This is to verify the cleanliness of the equipment.
ECSS-Q-ST-70-02C | ECSS - Current v1.0 | 5.3.2.2g | Requirement | ECSS-Q-ST-70-02_0510049 | 1 | Created | The supplier shall incorporate corrections based on the blanks in the actual mass loss calculations.
ECSS-Q-ST-70-02C | ECSS - Current v1.0 | 5.3.2.3a | Requirement | ECSS-Q-ST-70-02_0510050 | 1 | Created | The supplier shall prepare material specimens in the manner laid down in clause 5.2.
ECSS-Q-ST-70-02C | ECSS - Current v1.0 | 5.3.2.3b | Requirement | ECSS-Q-ST-70-02_0510051 | 1 | Created | The supplier shall condition them for at least 24 hours at (22 ± 3) °C and (55 ± 10) % RH.
ECSS-Q-ST-70-02C | ECSS - Current v1.0 | 5.3.2.4a | Requirement | ECSS-Q-ST-70-02_0510052 | 1 | Created | The supplier shall fill the pre-weighed specimen cups with 100 mg to 300 mg of specimen (substrate not included). NOTE For low density foams a sample mass of 100 mg can be obtained by choosing a sample cup of bigger size, or compressing the foam into the sample cup.
ECSS-Q-ST-70-02C | ECSS - Current v1.0 | 5.3.2.4b | Requirement | ECSS-Q-ST-70-02_0510053 | 1 | Created | The supplier shall perform weighing on a microbalance (see 5.2.4.1c.) located in a room conditioned at (22 ± 3) °C and (55 ± 10) % RH just before the loading of the test system.
ECSS-Q-ST-70-02C | ECSS - Current v1.0 | 5.3.2.5a | Requirement | ECSS-Q-ST-70-02_0510054 | 1 | Created | The supplier shall weigh the collector plates just before the loading of the test system. NOTE This is done by taking them from the desiccator one by one.
ECSS-Q-ST-70-02C | ECSS - Current v1.0 | 5.3.2.6a | Requirement | ECSS-Q-ST-70-02_0510055 | 1 | Created | The supplier shall load the test system with: 1. the specimen cups, 2. the blank cups, 3. the blank collectors, 4. the two chromium-plated collectors, and 5. one infrared-transparent collector or three chromium-plated collectors per material.
ECSS-Q-ST-70-02C | ECSS - Current v1.0 | 5.3.2.7a | Requirement | ECSS-Q-ST-70-02_0510056 | 1 | Created | The supplier shall carry out the pump down of the test system in the following procedure: 1. at 10-3 Pa bring the heater bar(s) to the specified temperature within one hour; 2. control the cooling plate(s) at 25 °C; 3. maintain these temperatures for a period of 24 hours following the instant at which the heater bar(s) reach(es) the specified temperature.
ECSS-Q-ST-70-02C | ECSS - Current v1.0 | 5.3.2.7b | Requirement | ECSS-Q-ST-70-02_0510057 | 1 | Created | The supplier shall ensure that the specified temperature does not exceed the maximum bakeout temperature.
ECSS-Q-ST-70-02C | ECSS - Current v1.0 | 5.3.2.8a | Requirement | ECSS-Q-ST-70-02_0510058 | 1 | Created | After 24-hour exposure, the supplier shall switch off the heaters
ECSS-Q-ST-70-02C | ECSS - Current v1.0 | 5.3.2.8b | Requirement | ECSS-Q-ST-70-02_0510059 | 1 | Created | The supplier shall vent the system up to 1 ´ 104 Pa to 2 ´ 104 Pa with dry nitrogen or rare gas.
ECSS-Q-ST-70-02C | ECSS - Current v1.0 | 5.3.2.8c | Requirement | ECSS-Q-ST-70-02_0510060 | 1 | Created | The supplier shall continue cooling until the end of the test.
ECSS-Q-ST-70-02C | ECSS - Current v1.0 | 5.3.2.9a | Requirement | ECSS-Q-ST-70-02_0510061 | 1 | Created | When the temperature of the heater bar(s) has fallen to 50 °C, the supplier shall admit dry nitrogen or rare gas up to atmospheric pressure. NOTE The cooling normally takes (90 - 120) minutes.
ECSS-Q-ST-70-02C | ECSS - Current v1.0 | 5.3.2.10a | Requirement | ECSS-Q-ST-70-02_0510062 | 1 | Created | The supplier shall unload the system as soon as possible.
ECSS-Q-ST-70-02C | ECSS - Current v1.0 | 5.3.2.10b | Requirement | ECSS-Q-ST-70-02_0510063 | 1 | Created | The supplier shall keep the specimen cups in a desiccator for not more than 30 minutes.
ECSS-Q-ST-70-02C | ECSS - Current v1.0 | 5.3.2.10c | Requirement | ECSS-Q-ST-70-02_0510064 | 1 | Created | The supplier shall keep the collector plates in a desiccator for one hour.
ECSS-Q-ST-70-02C | ECSS - Current v1.0 | 5.3.2.10d | Requirement | ECSS-Q-ST-70-02_0510065 | 1 | Created | The supplier shall weigh the specimen cups and collector plates. NOTE This is done by taking them from the desiccator one by one and returned immediately thereafter.
ECSS-Q-ST-70-02C | ECSS - Current v1.0 | 5.3.2.11a | Requirement | ECSS-Q-ST-70-02_0510066 | 1 | Created | The supplier shall store the specimen cups with material samples in a room, at an ambient temperature of (22 ± 3) °C and a relative humidity of (55 ± 10) %, for 24 hours.
ECSS-Q-ST-70-02C | ECSS - Current v1.0 | 5.3.2.11b | Requirement | ECSS-Q-ST-70-02_0510067 | 1 | Created | The supplier shall reweigh them afterwards.
ECSS-Q-ST-70-02C | ECSS - Current v1.0 | 5.3.2.12a | Requirement | ECSS-Q-ST-70-02_0510068 | 1 | Created | The supplier shall examine the infrared-transparent collector plates in the transmission mode, with the aid of an infrared spectrometer of such a sensitivity so that an IR spectrum of the condensed contaminants is obtained. NOTE 1 See also clause 5.3.2.14 NOTE 2 In special cases the standard metal collector plates can be analysed by infrared reflection techniques, however, no quantitative information can be expected from this reflection method. The contaminants can also be washed from the metal collector plates and the washing liquid can be used for further analyses.
ECSS-Q-ST-70-02C | ECSS - Current v1.0 | 5.3.2.13a | Requirement | ECSS-Q-ST-70-02_0510069 | 1 | Created | After each test, the supplier shall clean the heater bar(s), condensor plate(s) and screen(s) of the equipment with a compatible volatile solvent.
ECSS-Q-ST-70-02C | ECSS - Current v1.0 | 5.3.2.13b | Requirement | ECSS-Q-ST-70-02_0510070 | 1 | Created | The supplier shall perform baking at 25 °C above the specified test temperature if the blank collectors indicate a mass increase > 30 mg during the previous test. NOTE It is a good practice to bake the system once every four months.
ECSS-Q-ST-70-02C | ECSS - Current v1.0 | 5.3.2.14a | Recommendation | ECSS-Q-ST-70-02_0510155 | 1 | Created | In cases where the CVCM outgassing requirements are more stringent than the standard detection limits, a quartz crystal microbalance should be installed as a fourth collector plate. NOTE 1 See clause 5.5.2 NOTE 2 The infrared transmission data (see 5.3.2.12) can also be used for equivalent mass determination as the intensities of the infrared absorption bands are related to the mass of the contaminants by the law of Lambert-Beer.
ECSS-Q-ST-70-02C | ECSS - Current v1.0 | 5.4a | Requirement | ECSS-Q-ST-70-02_0510072 | 1 | Created | The supplier shall fill in all data obtained during an outgassing test in a micro VCM worksheet form in conformance with Annex B.
ECSS-Q-ST-70-02C | ECSS - Current v1.0 | 5.4b | Requirement | ECSS-Q-ST-70-02_0510073 | 1 | Created | The supplier shall report the results in a micro VCM datasheet form in conformance with Annex C. NOTE The outgassing data are given down to 0,01 % for normal tests, and for tests with increased sensitivity these figures can be one order of magnitude lower.
ECSS-Q-ST-70-02C | ECSS - Current v1.0 | 5.5.1a | Requirement | ECSS-Q-ST-70-02_0510074 | 1 | Created | The validity of this screening test as a means for determining the suitability of a material for a specific application shall depend on the environmental conditions during the lifetime of the material as well as the vicinity of critical or sensitive surfaces.
ECSS-Q-ST-70-02C | ECSS - Current v1.0 | 5.5.1b | Requirement | ECSS-Q-ST-70-02_0510075 | 1 | Created | When the expected maximum temperature of a material during the lifetime is exceeding 125 °C for short period of time (in the order of hours) or is exceeding 50 °C for an extended period of time (in the order of week or above), the use of such material shall be evaluated further through a test programme and mutually agreed between the customer and the supplier.
ECSS-Q-ST-70-02C | ECSS - Current v1.0 | 5.5.1c | Requirement | ECSS-Q-ST-70-02_0510076 | 1 | Created | The test programme shall ensure that the characteristics of the material at the EOL are still within the specified limits.
ECSS-Q-ST-70-02C | ECSS - Current v1.0 | 5.5.2a | Requirement | ECSS-Q-ST-70-02_0510077 | 1 | Created | The supplier shall test a material threefold.
ECSS-Q-ST-70-02C | ECSS - Current v1.0 | 5.5.2b | Requirement | ECSS-Q-ST-70-02_0510078 | 1 | Created | The average data of the three values shall be within the limits as given in 5.5.2d.
ECSS-Q-ST-70-02C | ECSS - Current v1.0 | 5.5.2c | Requirement | ECSS-Q-ST-70-02_0510079 | 1 | Created | In case these limits are exceeded, the supplier shall perform a retest of the material. NOTE The variation of the outgassing data can be caused by the material variance or by the variance of the test parameters.
ECSS-Q-ST-70-02C | ECSS - Current v1.0 | 5.5.2d | Requirement | ECSS-Q-ST-70-02_0510080 | 1 | Created | The maximum values for one standard deviation (s) with respect to the mean values derived from the three specimens of each material tested shall be as follows: 1. s < 1/10 of the mean values of TML and RML, with a minimum s value of 0,05 %; 2. s < 1/5 of the mean value of CVCM, with a minimum s value of 0,03 %.
ECSS-Q-ST-70-02C | ECSS - Current v1.0 | 5.5.2e | Recommendation | ECSS-Q-ST-70-02_0510156 | 1 | Created | The supplier should have a material sample of > 1 g in order to be able to repeat a test. NOTE For protection of samples, see clause 5.7.4.2.
ECSS-Q-ST-70-02C | ECSS - Current v1.0 | 5.5.3.1a | Requirement | ECSS-Q-ST-70-02_0510082 | 1 | Created | As a minimum, the outgassing screening parameters for a material selection shall be as follows: 1. RML < 1,0 %; 2. CVCM < 0,10 %. NOTE 1 For materials used in the fabrication of optical devices, or in their vicinity, the acceptance limits can be more stringent than those stated below. NOTE 2 It is nowadays becoming standard practice to bake critical hardware (such as structural parts, harness, electronic boxes and thermal blankets) to the highest permissible temperature for a few days in order to remove residual contaminants, process contaminants and handling contaminants. NOTE 3 In this respect it is of interest to test materials after such baking as is expected for the hardware. Also, infrared inspection can be invoked if considered necessary (see clause 5.3.2.12).
ECSS-Q-ST-70-02C | ECSS - Current v1.0 | 5.5.3.2a | Requirement | ECSS-Q-ST-70-02_0510083 | 1 | Created | In case the material outgassing is higher than the general requirements in 5.5.3.1, corrective actions shall be taken. NOTE Corrective actions can be relaxed for the following conditions: · if very small mass is used; · if the location of the material is far away from the sensitive items; · if the high outgassing material is shielded; · if the outgassing species (e.g. water) are not seen as a critical containment.
ECSS-Q-ST-70-02C | ECSS - Current v1.0 | 5.5.3.3a | Recommendation | ECSS-Q-ST-70-02_0510157 | 1 | Created | The customer should accept materials with TML > 1,0 % and RML < 1,0 % when the following conditions are met: 1. when no equipment at a temperature below -100 °C is involved; 2. when the water desorption is fast (e.g. in the case of polyimide films and polyurethane paints); 3. when no high voltage equipment is involved; 4. when dry gas purging controls the water reabsorption during ground life up to launch. NOTE 1 In most cases the water absorption of materials is not harmful with respect to contamination. NOTE 2 Water absorption of materials is included in the measured TML. The TML data for water absorbing materials such as polyamides, polyimides and polyurethanes, is often above 1,0 %. Water absorption is in most cases reversible and can be controlled by purging of critical hardware with dry gases. NOTE 3 The measuring method as described in this Standard takes water reabsorption into account, as both the TML and the RML are measured. NOTE 4 The RML is basically the TML value that does not include reabsorbed water or RML = TML - WVR).
ECSS-Q-ST-70-02C | ECSS - Current v1.0 | 5.5.3.4a | Requirement | ECSS-Q-ST-70-02_0510085 | 1 | Created | The customer shall make the limits defined in clause 5.5.3.1 more stringent if the materials concerned are used in critical areas. NOTE The use of materials that are deemed acceptable according to the limits stated above does not ensure that the spacecraft system or component remains uncontaminated.
ECSS-Q-ST-70-02C | ECSS - Current v1.0 | 5.5.3.4b | Requirement | ECSS-Q-ST-70-02_0510086 | 1 | Created | The customer shall use subsequent functional, development and qualification test. NOTE This is done to ensure that the material’s performance continues to be satisfactory.
ECSS-Q-ST-70-02C | ECSS - Current v1.0 | 5.5.3.4c | Requirement | ECSS-Q-ST-70-02_0510087 | 1 | Created | In case water absorption (or desorption) of materials can result in contamination problems, the customer shall evaluate the outgassing requirements for materials on a case by case basis. NOTE For example, in case of using cryogenic equipment.
ECSS-Q-ST-70-02C | ECSS - Current v1.0 | 5.5.3.4d | Requirement | ECSS-Q-ST-70-02_0510088 | 1 | Created | For cases where the CVCM requirements are lower than 0,1 % the supplier shall calculate that the CVCM detection limit of the standard Micro-VCM test is around 0,02 %. NOTE 1 This is because of both material variances and measuring errors. NOTE 2 For example, cases like certain optics.
ECSS-Q-ST-70-02C | ECSS - Current v1.0 | 5.5.3.4e | Requirement | ECSS-Q-ST-70-02_0510089 | 1 | Created | For cases where CVCM < 0,05 % is required, the supplier shall implement other types of CVCM measurements. NOTE For Improved sensitivity of CVCM measurements, see clause 5.3.2.14.
ECSS-Q-ST-70-02C | ECSS - Current v1.0 | 5.6.1a | Requirement | ECSS-Q-ST-70-02_0510090 | 1 | Created | The supplier shall provide the test report in conformance with Annex D.
ECSS-Q-ST-70-02C | ECSS - Current v1.0 | 5.6.1b | Requirement | ECSS-Q-ST-70-02_0510091 | 1 | Created | The supplier shall provide the certificate of conformity in conformance with Annex E.
ECSS-Q-ST-70-02C | ECSS - Current v1.0 | 5.6.1c | Requirement | ECSS-Q-ST-70-02_0510092 | 1 | Created | The supplier shall retain the quality records for at least ten years or in accordance with project business agreement requirements. NOTE Example of such quality records are logbooks.
ECSS-Q-ST-70-02C | ECSS - Current v1.0 | 5.6.1d | Requirement | ECSS-Q-ST-70-02_0510093 | 1 | Created | The quality records shall be composed of the following: 1. The MIC 2. The Micro-VCM worksheet 3. The Micro-VCM datasheet 4. The test report 5. The certificate of conformity.
ECSS-Q-ST-70-02C | ECSS - Current v1.0 | 5.6.2a | Requirement | ECSS-Q-ST-70-02_0510094 | 1 | Created | The supplier shall calibrate any measuring equipment to traceable reference standards.
ECSS-Q-ST-70-02C | ECSS - Current v1.0 | 5.6.2b | Requirement | ECSS-Q-ST-70-02_0510095 | 1 | Created | The supplier shall record any suspected or actual equipment failure as a project nonconformance report in conformance with ECSS-Q-ST-10-09. NOTE This is to ensure that previous results are examined to ascertain whether or not re-inspection or retesting is necessary.
ECSS-Q-ST-70-02C | ECSS - Current v1.0 | 5.7.1a | Requirement | ECSS-Q-ST-70-02_0510096 | 1 | Created | The standard audit shall be performed according to ECSS-Q-ST-10, clause 5.2.3. NOTE 1 The main purpose of this audit is to ensure the validity of test results by comparison of the test data on identical materials by different test houses. NOTE 2 The material outgassing data from test houses for the projects of the customer, obtained in the manner laid down in this Standard, are only accepted for the projects of the customer if the test house is certified to perform the Micro-VCM test. NOTE 3 The auditing exercise can be part of a “Round Robin” test on different apparatus of selected test houses.
ECSS-Q-ST-70-02C | ECSS - Current v1.0 | 5.7.2.1a | Requirement | ECSS-Q-ST-70-02_0510097 | 1 | Created | The system shall be audited after it has been built. NOTE The audit is necessary before the system can be accepted for running qualification or quality control tests on materials for use in customer-projects.
ECSS-Q-ST-70-02C | ECSS - Current v1.0 | 5.7.2.2a | Requirement | ECSS-Q-ST-70-02_0510098 | 1 | Created | The customer shall inspect the following parts of the Micro-VCM apparatus: 1. internal dimensions, view factor (sample compartment to collector plates) and cross contamination protection; 2. pumping system and associated monitoring equipment; 3. temperature regulation of sample and collector plates and associated monitoring equipment; 4. thermal contact of the temperature sensors.
ECSS-Q-ST-70-02C | ECSS - Current v1.0 | 5.7.2.2b | Requirement | ECSS-Q-ST-70-02_0510099 | 1 | Created | The customer shall inspect the following associated equipment: 1. precision balance (reading to 1 mg); 2. temperature and relative humidity in the balance room is controlled to obtain the required accuracy and reproducibility; 3. room for sample pre- and post conditioning; 4. vacuum oven for bakeout of collector plates; 5. clean sample preparation room; 6. infrared apparatus (optional).
ECSS-Q-ST-70-02C | ECSS - Current v1.0 | 5.7.2.3a | Requirement | ECSS-Q-ST-70-02_0510100 | 1 | Created | The supplier shall perform the blank test with identical conditions and procedures as the normal Micro-VCM test as described in clause 5.3.2, but with empty sample cups. NOTE The purpose of this test is to ensure the apparatus is performing correctly and no self-contamination occurs.
ECSS-Q-ST-70-02C | ECSS - Current v1.0 | 5.7.2.3b | Requirement | ECSS-Q-ST-70-02_0510101 | 1 | Created | The supplier shall calculate the results for TML, RML and CVCM (theoretically all zero) as for a normal VCM-test.
ECSS-Q-ST-70-02C | ECSS - Current v1.0 | 5.7.2.3c | Requirement | ECSS-Q-ST-70-02_0510102 | 1 | Created | The results shall be within the tolerance as specified for a normal Micro-VCM test, i.e. a mass variation of less than 30 mg on the collector plates.
ECSS-Q-ST-70-02C | ECSS - Current v1.0 | 5.7.2.4a | Requirement | ECSS-Q-ST-70-02_0510103 | 1 | Created | Seven samples for this test shall be selected and supplied.
ECSS-Q-ST-70-02C | ECSS - Current v1.0 | 5.7.2.4b | Requirement | ECSS-Q-ST-70-02_0510104 | 1 | Created | The supplier shall perform the actual test with identical conditions and procedure as the normal Micro-VCM-test as described in clause 5.3.2.
ECSS-Q-ST-70-02C | ECSS - Current v1.0 | 5.7.2.4c | Requirement | ECSS-Q-ST-70-02_0510105 | 1 | Created | The test shall be performed at the same time by all participants in case of “Round Robin”.
ECSS-Q-ST-70-02C | ECSS - Current v1.0 | 5.7.2.4d | Requirement | ECSS-Q-ST-70-02_0510106 | 1 | Created | The acceptance limits shall be within the following limits: 1. for CVCM/TML/RML values > 0,2 % within 20 % of the average value of all participants; 2. for CVCM/TML/RML values < 0,2 % within ±0,05 % of the average value of all participants.
ECSS-Q-ST-70-02C | ECSS - Current v1.0 | 5.7.2.5a | Requirement | ECSS-Q-ST-70-02_0510107 | 1 | Created | For nonconformances ECSS-Q-ST-10-09 shall apply.
ECSS-Q-ST-70-02C | ECSS - Current v1.0 | 5.7.2.6a | Requirement | ECSS-Q-ST-70-02_0510108 | 1 | Created | The customer shall deliver a written report of the initial audit including the certificate of conformity, in conformance with Annex E within six weeks after the end of the audit provided no nonconformance are detected.
ECSS-Q-ST-70-02C | ECSS - Current v1.0 | 5.7.2.6b | Requirement | ECSS-Q-ST-70-02_0510109 | 1 | Created | The supplier shall renew the certificate of conformity every three years after a successful audit.
ECSS-Q-ST-70-02C | ECSS - Current v1.0 | 5.7.3.1a | Requirement | ECSS-Q-ST-70-02_0510110 | 1 | Created | Based on the initial test, as described in clause 5.7.2.2, the customer shall perform a review of any modifications made to the test facility or apparatus.
ECSS-Q-ST-70-02C | ECSS - Current v1.0 | 5.7.3.2a | Requirement | ECSS-Q-ST-70-02_0510111 | 1 | Created | The customer shall select and supply the seven samples for the test.
ECSS-Q-ST-70-02C | ECSS - Current v1.0 | 5.7.3.2b | Requirement | ECSS-Q-ST-70-02_0510112 | 1 | Created | The supplier shall perform this test with identical conditions and procedures as the normal Micro-VCM test as described in clause 5.3.2.
ECSS-Q-ST-70-02C | ECSS - Current v1.0 | 5.7.3.2c | Requirement | ECSS-Q-ST-70-02_0510113 | 1 | Created | All suppliers involved in projects of the customer shall run the test.
ECSS-Q-ST-70-02C | ECSS - Current v1.0 | 5.7.3.3a | Requirement | ECSS-Q-ST-70-02_0510114 | 1 | Created | For nonconformances ECSS-Q-ST-10-09 shall apply. NOTE 1 This can lead to perform a further test in accordance with clause 5.7.2.4 NOTE 2 For example, a nonconformance with the applicable audit specification of the customer or the acceptable limits of the test results.
ECSS-Q-ST-70-02C | ECSS - Current v1.0 | 5.7.3.4a | Requirement | ECSS-Q-ST-70-02_0510115 | 1 | Created | The customer shall deliver a written report of the result of the regular review to all participants within six weeks after the end of the regular review or evaluation testing.
ECSS-Q-ST-70-02C | ECSS - Current v1.0 | 5.7.4.1a | Requirement | ECSS-Q-ST-70-02_0510116 | 1 | Created | The supplier shall report all modifications of the apparatus or associated equipment.
ECSS-Q-ST-70-02C | ECSS - Current v1.0 | 5.7.4.1b | Requirement | ECSS-Q-ST-70-02_0510117 | 1 | Created | The customer shall audit before using the modified system if deemed necessary.
ECSS-Q-ST-70-02C | ECSS - Current v1.0 | 5.7.4.1c | Requirement | ECSS-Q-ST-70-02_0510118 | 1 | Created | For major modifications, the supplier shall retest the apparatus as described in clause 5.7.2.
ECSS-Q-ST-70-02C | ECSS - Current v1.0 | 5.7.4.2a | Requirement | ECSS-Q-ST-70-02_0510119 | 1 | Created | The supplier shall preserve a quantity of untested material, sufficient for a second Micro-VCM test for a period of not less than one year. NOTE This is done so that material is available for submittal to the customer in case of request by the customer’s project product assurance representative or department.
ECSS-Q-ST-70-02C | ECSS - Current v1.0 | A.2.1<1>a | Requirement | ECSS-Q-ST-70-02_0510120 | 1 | Created | The materials identification card shall contain the following information: 1. Trade name and number 2. Manufacturer 3. Type of product 4. Chemical nature 5. Processing details.
ECSS-Q-ST-70-02C | ECSS - Current v1.0 | A.2.1<2>a | Requirement | ECSS-Q-ST-70-02_0510121 | 1 | Created | The materials identification card shall contain the following information: 1. Batch number 2. Sample quantity 3. Preparation date 4. Prepared by.
ECSS-Q-ST-70-02C | ECSS - Current v1.0 | A.2.1<3>a | Requirement | ECSS-Q-ST-70-02_0510122 | 1 | Created | The materials identification card shall contain the following information: 1. Material density 2. Substrate density 3. Substrate material.
ECSS-Q-ST-70-02C | ECSS - Current v1.0 | A.2.1<4>a | Requirement | ECSS-Q-ST-70-02_0510123 | 1 | Created | The materials identification card shall contain the following outgassing screening properties: 1. TML 2. RML 3. CVCM.
ECSS-Q-ST-70-02C | ECSS - Current v1.0 | A.2.1<5>a | Requirement | ECSS-Q-ST-70-02_0510124 | 1 | Created | The materials identification card shall contain a test reference number.
ECSS-Q-ST-70-02C | ECSS - Current v1.0 | B.2.1<1>a | Requirement | ECSS-Q-ST-70-02_0510125 | 1 | Created | The Micro-VCM worksheet shall contain a unique sample identification.
ECSS-Q-ST-70-02C | ECSS - Current v1.0 | B.2.1<2>a | Requirement | ECSS-Q-ST-70-02_0510126 | 1 | Created | The Micro-VCM worksheet shall contain the material identification.
ECSS-Q-ST-70-02C | ECSS - Current v1.0 | B.2.1<3>a | Requirement | ECSS-Q-ST-70-02_0510127 | 1 | Created | The Micro-VCM worksheet shall contain the following weights data: 1. Mass of specimen cup: Wc 2. Total specimen mass just after test: Wf 3. Final mass of collector plates after test: Wg 4. Mass of material before test: Wm NOTE Wm = Wo - Wc - Ws 5. Total specimen mass before the test: Wo NOTE The total specimen mass (Wo) includes the mass of the material, the mass of the cup and the mass pf the substrate. 6. Initial mass of collector plates before test: Wp 7. Total specimen mass after test and after 24 hours and a final conditioning at (22 ± 3) °C and (55 ± 10) % RH environment: Wr 8. Mass of substrate, determined by weighing or by calculation from density and surface area: Ws.
ECSS-Q-ST-70-02C | ECSS - Current v1.0 | B.2.1<4>a | Requirement | ECSS-Q-ST-70-02_0510128 | 1 | Created | The Micro-VCM worksheet shall contain the following outgassing screening properties: 1. TML 2. RML 3. WCR 4. CVCM. NOTE Table B-1 lists the calculations needed to establish these values.
ECSS-Q-ST-70-02C | ECSS - Current v1.0 | B.2.1<5>a | Requirement | ECSS-Q-ST-70-02_0510129 | 1 | Created | The Micro-VCM worksheet shall contain a test reference number.
ECSS-Q-ST-70-02C | ECSS - Current v1.0 | B.2.1<6>a | Requirement | ECSS-Q-ST-70-02_0510130 | 1 | Created | The Micro-VCM worksheet shall contain the IR date.
ECSS-Q-ST-70-02C | ECSS - Current v1.0 | C.2.1<1>a | Requirement | ECSS-Q-ST-70-02_0510131 | 1 | Created | The Micro-VCM datasheet shall contain an unique sample identification.
ECSS-Q-ST-70-02C | ECSS - Current v1.0 | C.2.1<2>a | Requirement | ECSS-Q-ST-70-02_0510132 | 1 | Created | The Micro-VCM datasheet shall include the material identification.
ECSS-Q-ST-70-02C | ECSS - Current v1.0 | C.2.1<2>b | Requirement | ECSS-Q-ST-70-02_0510133 | 1 | Created | The Micro-VCM datasheet shall contain a reference to the relevant materials identification card. NOTE For the MIC, see Annex A.
ECSS-Q-ST-70-02C | ECSS - Current v1.0 | C.2.1<3>a | Requirement | ECSS-Q-ST-70-02_0510134 | 1 | Created | The Micro-VCM datasheet shall identify the chemical nature of the material.
ECSS-Q-ST-70-02C | ECSS - Current v1.0 | C.2.1<4>a | Requirement | ECSS-Q-ST-70-02_0510135 | 1 | Created | The Micro-VCM datasheet shall contain the product type.
ECSS-Q-ST-70-02C | ECSS - Current v1.0 | C.2.1<5>a | Requirement | ECSS-Q-ST-70-02_0510136 | 1 | Created | The Micro-VCM datasheet shall identify the manufacturer’s name.
ECSS-Q-ST-70-02C | ECSS - Current v1.0 | C.2.1<6>a | Requirement | ECSS-Q-ST-70-02_0510137 | 1 | Created | The Micro-VCM datasheet shall include a summary of the process parameters.
ECSS-Q-ST-70-02C | ECSS - Current v1.0 | C.2.1<7>a | Requirement | ECSS-Q-ST-70-02_0510138 | 1 | Created | The Micro-VCM datasheet shall describe the use and location of the materials in the spacecraft.
ECSS-Q-ST-70-02C | ECSS - Current v1.0 | C.2.1<8>a | Requirement | ECSS-Q-ST-70-02_0510139 | 1 | Created | The Micro-VCM datasheet shall contain the user code.
ECSS-Q-ST-70-02C | ECSS - Current v1.0 | C.2.1<9>a | Requirement | ECSS-Q-ST-70-02_0510140 | 1 | Created | The Micro-VCM datasheet shall contain the following outgassing screening properties: 1. TML 2. RML 3. WCR 4. CVCM. NOTE Table B-1 lists the calculations needed to establish these values.
ECSS-Q-ST-70-02C | ECSS - Current v1.0 | C.2.1<10>a | Requirement | ECSS-Q-ST-70-02_0510141 | 1 | Created | The Micro-VCM datasheet shall contain a test reference number.
ECSS-Q-ST-70-02C | ECSS - Current v1.0 | C.2.1<11>a | Requirement | ECSS-Q-ST-70-02_0510142 | 1 | Created | The Micro-VCM datasheet shall contain the IR data results.
ECSS-Q-ST-70-02C | ECSS - Current v1.0 | D.2.1<1>a | Requirement | ECSS-Q-ST-70-02_0510143 | 1 | Created | The report shall contain specific mass of the finished product: 1. per cm3 for bulk solid; 2. per cm2 for coatings and thin layers; 3. per cm for wires and threads.
ECSS-Q-ST-70-02C | ECSS - Current v1.0 | D.2.1<2>a | Requirement | ECSS-Q-ST-70-02_0510144 | 1 | Created | The report shall contain density of substrate in g/cm2 or ratio of material mass to total mass of material plus substrate.
ECSS-Q-ST-70-02C | ECSS - Current v1.0 | D.2.1<3>a | Requirement | ECSS-Q-ST-70-02_0510145 | 1 | Created | The report shall contain identification of size, area and mass of test specimen, together with an indication of whether the sample was of the substrate or sandwich type.
ECSS-Q-ST-70-02C | ECSS - Current v1.0 | D.2.1<4>a | Requirement | ECSS-Q-ST-70-02_0510146 | 1 | Created | The report shall contain the nature of the collector plates.
ECSS-Q-ST-70-02C | ECSS - Current v1.0 | D.2.1<5>a | Requirement | ECSS-Q-ST-70-02_0510147 | 1 | Created | The report shall contain the main wavelength peaks with their wavelength value if an infrared spectrum is obtained of the condensed material.
ECSS-Q-ST-70-02C | ECSS - Current v1.0 | D.2.1<6>a | Requirement | ECSS-Q-ST-70-02_0510148 | 1 | Created | The report shall contain any noticeable incident observed during the test.
ECSS-Q-ST-70-02C | ECSS - Current v1.0 | D.2.1<7>a | Requirement | ECSS-Q-ST-70-02_0510149 | 1 | Created | The report shall contain the following outgassing screening properties: 1. TML 2. RML 3. WCR 4. CVCM. NOTE Table B-1 lists the calculations needed to establish these values.
ECSS-Q-ST-70-02C | ECSS - Current v1.0 | D.2.1<8>a | Requirement | ECSS-Q-ST-70-02_0510150 | 1 | Created | The report shall contain details of failure mode.
ECSS-Q-ST-70-02C | ECSS - Current v1.0 | D.2.1<9>a | Requirement | ECSS-Q-ST-70-02_0510151 | 1 | Created | The report shall contain the identification of the material, in conformance with 5.2.2.4
ECSS-Q-ST-70-02C | ECSS - Current v1.0 | E.2.1a | Requirement | ECSS-Q-ST-70-02_0510152 | 1 | Created | The certificate of conformity shall contain the following audit criteria according to the relevant clauses of ECSS-Q-ST-70-02: 1. Data recording ( in conformance with clause 5.6.1) 2. Nonconformance 3. Calibration ( in conformance with clause 5.6.2) 4. Traceability 5. Inspection of apparatus and associated equipment ( in conformance with clause 5.7.2.2) 6. Performing a blank test ( in conformance with clause 5.7.2.3) 7. Performing an actual test ( in conformance with clause 5.7.2.4)
ECSS-Q-ST-70-03C | ECSS - Current v1.0 | 5.1a | Requirement | ECSS-Q-ST-70-03_0520001 | 1 | Created | The supplier shall ensure that no damages or degradations occurred during handling and transportation of the parts to be black anodized. NOTE The coating mimics all imperfections of the surface.
ECSS-Q-ST-70-03C | ECSS - Current v1.0 | 5.1b | Requirement | ECSS-Q-ST-70-03_0520002 | 1 | Created | In case of scratching, shock or any other event disturbing the surface aspect, the customer shall be informed and a nonconformance report issued.
ECSS-Q-ST-70-03C | ECSS - Current v1.0 | 5.1c | Requirement | ECSS-Q-ST-70-03_0520003 | 1 | Created | The growth mechanisms of the layer and its impact on final hardware dimensions, including the potential grinding off of a porous part, shall be communicated to the customer. NOTE The layer formed during anodizing consumes the bulk metal to grow both within and outside the initial dimensions of the bulk.
ECSS-Q-ST-70-03C | ECSS - Current v1.0 | 5.1d | Requirement | ECSS-Q-ST-70-03_0520004 | 1 | Created | The customer shall provide a written agreement on geometry impact prior to starting the black-anodizing process.
ECSS-Q-ST-70-03C | ECSS - Current v1.0 | 5.2a | Requirement | ECSS-Q-ST-70-03_0520005 | 1 | Created | The parts to be treated shall be made of the same alloy and shall be from the same batch.
ECSS-Q-ST-70-03C | ECSS - Current v1.0 | 5.2b | Requirement | ECSS-Q-ST-70-03_0520006 | 1 | Created | The parts shall only be made of the metal to be black-anodized, and any insertion of another metal shall be avoided.
ECSS-Q-ST-70-03C | ECSS - Current v1.0 | 5.2c | Requirement | ECSS-Q-ST-70-03_0520007 | 1 | Created | The parts shall be designed in such a way that the chemical products used in the process can be thoroughly rinsed. NOTE The presence of drain holes is a possible means to avoid the retention of chemical within the hardware.
ECSS-Q-ST-70-03C | ECSS - Current v1.0 | 5.2d | Requirement | ECSS-Q-ST-70-03_0520008 | 1 | Created | The parts shall contain no screws, no rivets nor other fastener elements.
ECSS-Q-ST-70-03C | ECSS - Current v1.0 | 5.2e | Requirement | ECSS-Q-ST-70-03_0520009 | 1 | Created | If a part contains welded elements, a verification programme shall be set up to qualify the black anodizing on the specific weld which includes a verification of the cleaning method used to rinse off the chemicals used for anodizing.
ECSS-Q-ST-70-03C | ECSS - Current v1.0 | 5.2f | Requirement | ECSS-Q-ST-70-03_0520010 | 1 | Created | If a brazing alloy is used, the compatibility of the brazing material with the black-anodizing process shall be demonstrated.
ECSS-Q-ST-70-03C | ECSS - Current v1.0 | 5.2g | Requirement | ECSS-Q-ST-70-03_0520011 | 1 | Created | Only welding and brazing processes for which the seam is continuous shall be used.
ECSS-Q-ST-70-03C | ECSS - Current v1.0 | 5.2h | Requirement | ECSS-Q-ST-70-03_0520012 | 1 | Created | A surface preparation treatment shall be performed on the part to be coated to remove any oil dust or other contaminants from the surface.
ECSS-Q-ST-70-03C | ECSS - Current v1.0 | 5.2i | Requirement | ECSS-Q-ST-70-03_0520013 | 1 | Created | Lint-free gloves or surgical latex talc-free gloves shall be worn during selection and preparation of the parts. NOTE 1 Other surface treatments can be applied to the part to improve the quality of the surface or increase its roughness. NOTE 2 Masking can be applied to the parts not to be anodized.
ECSS-Q-ST-70-03C | ECSS - Current v1.0 | 5.3a | Requirement | ECSS-Q-ST-70-03_0520014 | 1 | Created | The work area shall be clean and free of dust.
ECSS-Q-ST-70-03C | ECSS - Current v1.0 | 5.3b | Requirement | ECSS-Q-ST-70-03_0520015 | 1 | Created | Air used for ventilation shall be filtered to prevent contamination of the work-pieces by moisture, oil or dust.
ECSS-Q-ST-70-03C | ECSS - Current v1.0 | 5.3c | Requirement | ECSS-Q-ST-70-03_0520016 | 1 | Created | The environmental conditions shall meet requirements of national health regulations.
ECSS-Q-ST-70-03C | ECSS - Current v1.0 | 5.3d | Requirement | ECSS-Q-ST-70-03_0520017 | 1 | Created | Equipment for protection of persons in the work area shall be according to national health regulations.
ECSS-Q-ST-70-03C | ECSS - Current v1.0 | 5.4.1a | Requirement | ECSS-Q-ST-70-03_0520018 | 1 | Created | The adequacy of the coating process shall be demonstrated through a verification programme in conformance with ECSS-Q-ST-70 Table 4.1.
ECSS-Q-ST-70-03C | ECSS - Current v1.0 | 5.4.2a | Requirement | ECSS-Q-ST-70-03_0520019 | 1 | Created | An electrical contact shall be employed for each part to be anodized.
ECSS-Q-ST-70-03C | ECSS - Current v1.0 | 5.4.2b | Requirement | ECSS-Q-ST-70-03_0520020 | 1 | Created | The electrical contact shall be of a size compatible with the size of the hardware to be processed and compatible with the black anodizing process specifications.
ECSS-Q-ST-70-03C | ECSS - Current v1.0 | 5.4.2c | Requirement | ECSS-Q-ST-70-03_0520021 | 1 | Created | The location of the electrical contact shall not interfere with the functional usage of the part to be treated.
ECSS-Q-ST-70-03C | ECSS - Current v1.0 | 5.4.2d | Requirement | ECSS-Q-ST-70-03_0520022 | 1 | Created | The following process parameter shall be controlled: 1. applied electrical current characteristics (voltage, intensity, current density), 2. composition and pH-value of the electrolyte, 3. location of the electrodes and their distance with respect to the part, 4. temperature of the bath, 5. stirring parameter of the bath, 6. volume of the electrolyte with respect to that of the treated part, 7. process time.
ECSS-Q-ST-70-03C | ECSS - Current v1.0 | 5.4.2e | Requirement | ECSS-Q-ST-70-03_0520023 | 1 | Created | A record of the process data shall be part of the process procedure.
ECSS-Q-ST-70-03C | ECSS - Current v1.0 | 5.4.3.1a | Requirement | ECSS-Q-ST-70-03_0520024 | 1 | Created | The process shall be carried out in the following two steps: 1. Step 1: The part is immersed in a bath containing an inorganic dye (metal compound). NOTE 1 Commonly used metals include tin, cobalt, nickel, and copper. NOTE 2 The dye particles are driven into the pores of the oxide, with or without a current applied. 2. Step 2: The pores are then sealed. NOTE 1 Sealing can be done by immersion of the part in a boiling water based solution. NOTE 2 After anodizing, the obtained oxide layer presents a columnar porous structure.
ECSS-Q-ST-70-03C | ECSS - Current v1.0 | 5.4.3.1b | Requirement | ECSS-Q-ST-70-03_0520025 | 1 | Created | After completion of the process it shall be verified that: 1. the specified thermo-optical properties are obtained with the minimum amount of dye in the coating in conformance with ECSS-Q-ST-70-09; 2. the coating does not expel dye during adhesion in conformance with ECSS-Q-ST-70-13. NOTE 1 This ensures that the pores of the coating are sealed. NOTE 2 A typical coating thickness for the two-step colouring is 20 m.
ECSS-Q-ST-70-03C | ECSS - Current v1.0 | 5.4.3.2a | Requirement | ECSS-Q-ST-70-03_0520026 | 1 | Created | In integral colouring process, anodizing and colouring shall be combined to simultaneously form and colour the oxide cell wall. NOTE The layer obtained is generally very dense close to the bulk and porous in its outer part.
ECSS-Q-ST-70-03C | ECSS - Current v1.0 | 5.4.3.2b | Requirement | ECSS-Q-ST-70-03_0520027 | 1 | Created | After completion of the process, it shall be verified that: 1. the porous part of the coating is treated according to the process specifications; NOTE The porous part is ground-off in most cases; 2. the required thermo-optical properties are obtained in conformance with ECSS-Q-ST-70-09. NOTE A typical coating thickness is 8 mm.
ECSS-Q-ST-70-03C | ECSS - Current v1.0 | 5.4.4a | Requirement | ECSS-Q-ST-70-03_0520028 | 1 | Created | After completion of the black- anodizing process, the treated part shall be thoroughly rinsed in water and distilled water and then dried.
ECSS-Q-ST-70-03C | ECSS - Current v1.0 | 5.5.1a | Requirement | ECSS-Q-ST-70-03_0520029 | 1 | Created | The materials shall be stored in a cleanliness-controlled area, with an ambient temperature of (20 ± 3) °C and a relative humidity of (55 ± 10) %.
ECSS-Q-ST-70-03C | ECSS - Current v1.0 | 5.5.1b | Requirement | ECSS-Q-ST-70-03_0520030 | 1 | Created | The parts shall be stored in such a way as to prevent any damage or contamination by dust, moisture or grease.
ECSS-Q-ST-70-03C | ECSS - Current v1.0 | 5.5.1c | Requirement | ECSS-Q-ST-70-03_0520031 | 1 | Created | Limited-life materials shall be labelled with their shelf lives and date of manufacture, or alternatively the date of delivery.
ECSS-Q-ST-70-03C | ECSS - Current v1.0 | 5.5.2a | Requirement | ECSS-Q-ST-70-03_0520032 | 1 | Created | Lint-free gloves or surgical latex talc-free gloves shall be worn during selection and preparation of the parts.
ECSS-Q-ST-70-03C | ECSS - Current v1.0 | 5.5.2b | Requirement | ECSS-Q-ST-70-03_0520033 | 1 | Created | Coated parts shall only be handled with clean nylon or lint-free gloves.
ECSS-Q-ST-70-03C | ECSS - Current v1.0 | 5.5.2c | Requirement | ECSS-Q-ST-70-03_0520034 | 1 | Created | The coated parts shall not be bent, twisted or subjected to any stress that can damage the coating.
ECSS-Q-ST-70-03C | ECSS - Current v1.0 | 5.5.2d | Requirement | ECSS-Q-ST-70-03_0520035 | 1 | Created | Coated surfaces shall be shielded from contact by using polyethylene or polypropylene bags or sheets.
ECSS-Q-ST-70-03C | ECSS - Current v1.0 | 5.5.2e | Requirement | ECSS-Q-ST-70-03_0520036 | 1 | Created | Mechanical damage shall be avoided by packing the polyethylene- or polypropylene-wrapped work-pieces in clean, dust- and lint-free material.
ECSS-Q-ST-70-03C | ECSS - Current v1.0 | 5.6.1a | Requirement | ECSS-Q-ST-70-03_0520037 | 1 | Created | Black- anodizing of a piece of hardware shall be performed in one single run.
ECSS-Q-ST-70-03C | ECSS - Current v1.0 | 5.6.2a | Requirement | ECSS-Q-ST-70-03_0520038 | 1 | Created | The parts shall be visually inspected with the naked eye, in particular at the locations of joints and small gaps.
ECSS-Q-ST-70-03C | ECSS - Current v1.0 | 5.6.2b | Requirement | ECSS-Q-ST-70-03_0520039 | 1 | Created | Changes in surface colour or aspect shall be reported as input for the acceptance testing.
ECSS-Q-ST-70-03C | ECSS - Current v1.0 | 5.6.3.1a | Requirement | ECSS-Q-ST-70-03_0520040 | 1 | Created | Every batch shall be subjected to acceptance tests.
ECSS-Q-ST-70-03C | ECSS - Current v1.0 | 5.6.3.1b | Requirement | ECSS-Q-ST-70-03_0520041 | 1 | Created | The suitability of the alloy with respect to the anodizing process shall be demonstrated on test pieces having the same specific characteristics as the work-piece.
ECSS-Q-ST-70-03C | ECSS - Current v1.0 | 5.6.3.1c | Requirement | ECSS-Q-ST-70-03_0520042 | 1 | Created | Test pieces shall 1. be from the same material batch as the work-pieces; 2. have followed the same manufacturing process (including surface finishing); 3. be cut in the same direction; 4. have the same geometries and welding features as the work-pieces; 5. have the specific characteristics of the work-pieces; NOTE For example: brazed joint and small gap. 6. be prepared at the same time as the work-pieces to enable destructive and other tests.
ECSS-Q-ST-70-03C | ECSS - Current v1.0 | 5.6.3.2a | Requirement | ECSS-Q-ST-70-03_0520043 | 1 | Created | Thermo-optical properties of the parts shall be measured according to ECSS-Q-ST-70-09 to verify the following requirements: 1. Solar absorptance (as) at least 0,93, and 2. Normal emittance (en) at least 0,90. NOTE The colour uniformity assessed by visual inspection is not directly linked to the above measurements, as the wavelengths of interest are not the same. The absorbtance and emittance uniformity is therefore often verified using the visual colour uniformity as input.
ECSS-Q-ST-70-03C | ECSS - Current v1.0 | 5.6.3.2b | Requirement | ECSS-Q-ST-70-03_0520044 | 1 | Created | Thermal cycling. test shall be performed in conformance with ECSS-Q-ST-70-04 and selecting the following test conditions: 1. 100 cycles, 2. vacuum of 1,5 × 10-3 Pa, and 3. cycles between -100 °C to +100 °C
ECSS-Q-ST-70-03C | ECSS - Current v1.0 | 5.6.3.2c | Requirement | ECSS-Q-ST-70-03_0520045 | 1 | Created | Adhesion properties shall be measured according to ECSS-Q-ST-70-13 resulting in no signs of anodizing lifting from the substrate
ECSS-Q-ST-70-03C | ECSS - Current v1.0 | 5.6.3.2d | Requirement | ECSS-Q-ST-70-03_0520046 | 1 | Created | Thickness shall be measured to verify that it is in accordance with process requirements. NOTE 1 Additional acceptance tests can be specified in order to evaluate the finish of the work-piece or test piece: 1. vibration;2. radiation;3. cleaning;4. outgassing;5. humidity;6. thermal shock;7. salt spray;8. electrical resistivity. NOTE 2 The tests are preferably performed according to relevant ECSS documents (see ECSS-E-ST-10-03).
ECSS-Q-ST-70-03C | ECSS - Current v1.0 | 5.6.3.2e | Requirement | ECSS-Q-ST-70-03_0520047 | 1 | Created | The acceptance shall be performed at all locations representative of the work-piece.
ECSS-Q-ST-70-03C | ECSS - Current v1.0 | 5.6.3.3a | Requirement | ECSS-Q-ST-70-03_0520048 | 1 | Created | Electrical grounding shall be applied during most of welding processes. NOTE The welding process determines the necessity of electrical grounding.
ECSS-Q-ST-70-03C | ECSS - Current v1.0 | 5.6.3.3b | Requirement | ECSS-Q-ST-70-03_0520049 | 1 | Created | The anodic coating shall be ground away where the weld is applied. NOTE This action results in a very disturbed zone around the welding area.
ECSS-Q-ST-70-03C | ECSS - Current v1.0 | 5.6.3.3c | Requirement | ECSS-Q-ST-70-03_0520050 | 1 | Created | Black- anodized parts shall not be welded.
ECSS-Q-ST-70-03C | ECSS - Current v1.0 | 5.6.3.3d | Requirement | ECSS-Q-ST-70-03_0520051 | 1 | Created | If agreed by the customer, where black-anodized surfaces are welded, the process shall be verified.
ECSS-Q-ST-70-03C | ECSS - Current v1.0 | 5.6.3.3e | Requirement | ECSS-Q-ST-70-03_0520052 | 1 | Created | The welding process shall be verified during production with dedicated engineering samples.
ECSS-Q-ST-70-03C | ECSS - Current v1.0 | 5.6.3.4a | Requirement | ECSS-Q-ST-70-03_0520053 | 1 | Created | Repair procedures shall be qualified to meet anodized surface properties after repair.
ECSS-Q-ST-70-03C | ECSS - Current v1.0 | 5.6.3.4b | Requirement | ECSS-Q-ST-70-03_0520054 | 1 | Created | Before performing repair activities, the process shall be verified by engineering samples. NOTE The growth mechanism of the anodized layer is a complex process and coatings can have different morphologies.
ECSS-Q-ST-70-03C | ECSS - Current v1.0 | 5.7.1a | Requirement | ECSS-Q-ST-70-03_0520055 | 1 | Created | The quality assurance requirements shall be in conformance with ECSS-Q-ST-20
ECSS-Q-ST-70-03C | ECSS - Current v1.0 | 5.7.2.1a | Requirement | ECSS-Q-ST-70-03_0520056 | 1 | Created | Quality records and logbooks shall be retained for ten years and contain the following information: 1. copy of final inspection documentation; 2. index of limited-life articles and their use times; 3. non-conformance reports and corrective actions; 4. copy of the inspection and test results with reference to the relevant procedure, personnel, tools, equipment and baths; 5. an event log which is a chronological history of process operations and parameters, inspections and tests; 6. details of failure mode (if applicable).
ECSS-Q-ST-70-03C | ECSS - Current v1.0 | 5.7.2.2a | Requirement | ECSS-Q-ST-70-03_0520057 | 1 | Created | Nonconformances of the process shall be dispositioned in conformance with the quality assurance requirements of ECSS-Q-ST-20.
ECSS-Q-ST-70-03C | ECSS - Current v1.0 | 5.7.2.3a | Requirement | ECSS-Q-ST-70-03_0520058 | 1 | Created | Reference standards and measuring equipment shall be calibrated.
ECSS-Q-ST-70-03C | ECSS - Current v1.0 | 5.7.2.3b | Requirement | ECSS-Q-ST-70-03_0520059 | 1 | Created | Equipment failure shall be recorded as a project non-conformance report. NOTE Based on failure reports previous results can be examined to ascertain whether re-inspection and re-testing is required.
ECSS-Q-ST-70-03C | ECSS - Current v1.0 | 5.7.2.3c | Requirement | ECSS-Q-ST-70-03_0520060 | 1 | Created | The customer shall be notified of the non-conformance details.
ECSS-Q-ST-70-03C | ECSS - Current v1.0 | 5.7.2.4a | Requirement | ECSS-Q-ST-70-03_0520061 | 1 | Created | Traceability shall be maintained throughout the process from incoming inspection to final test.
ECSS-Q-ST-70-03C | ECSS - Current v1.0 | 5.7.2.4b | Requirement | ECSS-Q-ST-70-03_0520062 | 1 | Created | Traceability records shall include details of test equipment and personnel employed in performing the task.
ECSS-Q-ST-70-03C | ECSS - Current v1.0 | 5.7.2.5a | Requirement | ECSS-Q-ST-70-03_0520063 | 1 | Created | Trained and competent personnel shall be employed for all operations and inspections related to the black- anodizing process.
ECSS-Q-ST-70-03C | ECSS - Current v1.0 | 5.7.2.5b | Requirement | ECSS-Q-ST-70-03_0520064 | 1 | Created | Records shall be maintained of the training and qualification status of the operators and inspection personnel.
ECSS-Q-ST-70-04C | ECSS - Current v1.0 | 5.1.1a | Requirement | ECSS-Q-ST-70-04_0530001 | 1 | Created | The customer shall provide a request for thermal test in conformance with the DRD in Annex A.
ECSS-Q-ST-70-04C | ECSS - Current v1.0 | 5.1.1b | Requirement | ECSS-Q-ST-70-04_0530002 | 1 | Created | ECSS-Q-ST-20 shall be made applicable in the request for thermal cycling test.
ECSS-Q-ST-70-04C | ECSS - Current v1.0 | 5.1.1c | Requirement | ECSS-Q-ST-70-04_0530003 | 1 | Created | ECSS-Q-ST-10-09 shall be made applicable in the request for thermal cycling test.
ECSS-Q-ST-70-04C | ECSS - Current v1.0 | 5.1.1d | Requirement | ECSS-Q-ST-70-04_0530004 | 1 | Created | For safety and security, the test centre shall comply with ECSS-Q-ST-20-07, clause 9. NOTE Examples of safety issues are “hazard” and “health”. An example for security issues is “access control”.
ECSS-Q-ST-70-04C | ECSS - Current v1.0 | 5.1.1e | Requirement | ECSS-Q-ST-70-04_0530005 | 1 | Created | The supplier shall provide a thermal cycling test proposal in conformance with the DRD in Annex B for customer approval.
ECSS-Q-ST-70-04C | ECSS - Current v1.0 | 5.1.2.1a | Requirement | ECSS-Q-ST-70-04_0530006 | 1 | Created | The work area shall be nominally clean with minimum dust, but not necessarily a cleanroom environment.
ECSS-Q-ST-70-04C | ECSS - Current v1.0 | 5.1.2.1b | Requirement | ECSS-Q-ST-70-04_0530007 | 1 | Created | Air used for ventilation shall be nominally filtered to prevent contamination of the sample.
ECSS-Q-ST-70-04C | ECSS - Current v1.0 | 5.1.2.1c | Requirement | ECSS-Q-ST-70-04_0530008 | 1 | Created | The ambient conditions for the process and work areas shall be (22 ± 3) °C with a relative humidity of (55 ± 10) %.
ECSS-Q-ST-70-04C | ECSS - Current v1.0 | 5.1.2.2a | Requirement | ECSS-Q-ST-70-04_0530009 | 1 | Created | The supplier shall specify the list of the equipment necessary to set up and run the approved test procedures. NOTE If the test procedure proposed in Annex D is executed by the supplier, the corresponding equipment specification is described in Annex E.
ECSS-Q-ST-70-04C | ECSS - Current v1.0 | 5.1.3.1a | Requirement | ECSS-Q-ST-70-04_0530010 | 1 | Created | The test procedures shall address the test conditions control and monitoring of: 1. temperature, 2. vacuum, 3. contamination.
ECSS-Q-ST-70-04C | ECSS - Current v1.0 | 5.1.3.1b | Requirement | ECSS-Q-ST-70-04_0530011 | 1 | Created | The test procedure for controlling and monitoring the temperature shall contain the following information: 1. sample temperatures measurement and recording methods, 2. temperature data acquisition during testing. NOTE There is a difference between real sample temperature and temperature of the holder.
ECSS-Q-ST-70-04C | ECSS - Current v1.0 | 5.1.3.1c | Requirement | ECSS-Q-ST-70-04_0530012 | 1 | Created | The test procedure for controlling and monitoring the vacuum shall contain the following information: 1. sample vacuum and residual atmosphere measurements and recording methods, 2. pressure data acquisition during testing.
ECSS-Q-ST-70-04C | ECSS - Current v1.0 | 5.1.3.1d | Requirement | ECSS-Q-ST-70-04_0530013 | 1 | Created | The test procedure for controlling and monitoring the contamination shall contain the following information: 1. contamination check methods used during tests, 2. contamination results.
ECSS-Q-ST-70-04C | ECSS - Current v1.0 | 5.1.3.1e | Requirement | ECSS-Q-ST-70-04_0530014 | 1 | Created | ECSS-Q-ST-20 shall apply for the establishment of the test procedures.
ECSS-Q-ST-70-04C | ECSS - Current v1.0 | 5.1.3.2a | Requirement | ECSS-Q-ST-70-04_0530015 | 1 | Created | In case of optical or thermo-optical properties measurements, contamination effects on the sample shall be controlled. NOTE 1 Cross contamination can occur between samples or be induced by internal vacuum chamber residual pressure NOTE 2 Contamination control evaluation can be performed with any method: witness sample, UV absorption, Infrared analysis of contaminants deposit on CaF2 or ZnSe windows and/or QCM measurements.
ECSS-Q-ST-70-04C | ECSS - Current v1.0 | 5.1.3.3a | Requirement | ECSS-Q-ST-70-04_0530016 | 1 | Created | The method used to measure the temperature shall be agreed between customer and supplier.
ECSS-Q-ST-70-04C | ECSS - Current v1.0 | 5.1.3.3b | Requirement | ECSS-Q-ST-70-04_0530017 | 1 | Created | During thermal testing, the temperature of the sample (test item) shall be measured.
ECSS-Q-ST-70-04C | ECSS - Current v1.0 | 5.1.3.3c | Requirement | ECSS-Q-ST-70-04_0530018 | 1 | Created | The test temperature range shall be based on the operating temperature range of the material in space
ECSS-Q-ST-70-04C | ECSS - Current v1.0 | 5.1.3.3d | Requirement | ECSS-Q-ST-70-04_0530019 | 1 | Created | The test supplier shall specify the temperature measurement procedure and accuracy.
ECSS-Q-ST-70-04C | ECSS - Current v1.0 | 5.2.1a | Requirement | ECSS-Q-ST-70-04_0530020 | 1 | Created | The test proposal shall include the thermal cycling test procedures.
ECSS-Q-ST-70-04C | ECSS - Current v1.0 | 5.2.2.1a | Requirement | ECSS-Q-ST-70-04_0530021 | 1 | Created | Materials, processes and mechanical parts submitted for thermal cycling test shall be clearly identified in order to maintain traceability.
ECSS-Q-ST-70-04C | ECSS - Current v1.0 | 5.2.2.1b | Requirement | ECSS-Q-ST-70-04_0530022 | 1 | Created | Assemblies submitted for thermal cycling test shall be identified by: 1. trade name and batch number; 2. name of supplier through whom the purchase was made; 3. configuration control status of the assembly.
ECSS-Q-ST-70-04C | ECSS - Current v1.0 | 5.2.2.2a | Requirement | ECSS-Q-ST-70-04_0530023 | 1 | Created | The material samples shall be prepared according to the relevant process specifications or manufacturer’s data.
ECSS-Q-ST-70-04C | ECSS - Current v1.0 | 5.2.2.2b | Requirement | ECSS-Q-ST-70-04_0530024 | 1 | Created | It shall be agreed with the customer that the material samples are representative of batch variance.
ECSS-Q-ST-70-04C | ECSS - Current v1.0 | 5.2.2.2c | Requirement | ECSS-Q-ST-70-04_0530025 | 1 | Created | If it is not practicable to test completed assemblies, the supplier shall submit samples made from the same materials and by the same processes as those used in the manufacture of the assemblies.
ECSS-Q-ST-70-04C | ECSS - Current v1.0 | 5.2.2.2d | Requirement | ECSS-Q-ST-70-04_0530026 | 1 | Created | The sample for testing shall have one flat surface which does not overlap the dimensions of the sample holder to be used in the test.
ECSS-Q-ST-70-04C | ECSS - Current v1.0 | 5.2.2.2e | Requirement | ECSS-Q-ST-70-04_0530027 | 1 | Created | The flat surface shall be in continuous contact with the sample holder, attached by any form of clamping arrangement which does not cover more than 10 % of the sample’s remaining surfaces.
ECSS-Q-ST-70-04C | ECSS - Current v1.0 | 5.2.2.2f | Requirement | ECSS-Q-ST-70-04_0530028 | 1 | Created | The maximum thickness of the sample shall be such that, under vacuum of 10-5 Pa, any point of extremity does not differ by more than 5 °C from the temperature of the sample holder. NOTE This parameter depends on the thermal conductivity properties of the sample.
ECSS-Q-ST-70-04C | ECSS - Current v1.0 | 5.2.2.3a | Requirement | ECSS-Q-ST-70-04_0530029 | 1 | Created | The cleaning and other treatments of the sample shall be the same as that applied to the finished article, which the sample is intended to represent, prior to integration into the spacecraft. NOTE Further cleaning or other treatments should be avoided.
ECSS-Q-ST-70-04C | ECSS - Current v1.0 | 5.2.2.4a | Requirement | ECSS-Q-ST-70-04_0530030 | 1 | Created | Samples shall only be handled with clean nylon or lint free gloves.
ECSS-Q-ST-70-04C | ECSS - Current v1.0 | 5.2.2.4b | Requirement | ECSS-Q-ST-70-04_0530031 | 1 | Created | Samples shall be stored in a controlled area, with an ambient temperature of (22 ± 3) °C and relative humidity of (55 ± 10) %.
ECSS-Q-ST-70-04C | ECSS - Current v1.0 | 5.2.2.4c | Requirement | ECSS-Q-ST-70-04_0530032 | 1 | Created | Coated surfaces shall be shielded from contact by using polyethylene or polypropylene bags or sheets.
ECSS-Q-ST-70-04C | ECSS - Current v1.0 | 5.2.2.4d | Requirement | ECSS-Q-ST-70-04_0530033 | 1 | Created | Physical damage shall be avoided by packing the polyethylene or polypropylene wrapped workpieces in clean, dust- and lint free material.
ECSS-Q-ST-70-04C | ECSS - Current v1.0 | 5.2.2.4e | Requirement | ECSS-Q-ST-70-04_0530034 | 1 | Created | Limited life materials shall be labelled with their shelf lives and dates of manufacture or date of delivery if date of manufacture is not known.
ECSS-Q-ST-70-04C | ECSS - Current v1.0 | 5.2.3a | Requirement | ECSS-Q-ST-70-04_0530035 | 1 | Created | The work area shall be as defined in clause 5.1.2.1a.
ECSS-Q-ST-70-04C | ECSS - Current v1.0 | 5.2.3b | Requirement | ECSS-Q-ST-70-04_0530036 | 1 | Created | Contamination of the samples shall be avoided (when handling or storing) and monitored. NOTE Monitoring of the sample contamination can be done by witness samples described in ECSS-Q-ST-70-01.
ECSS-Q-ST-70-04C | ECSS - Current v1.0 | 5.2.3c | Requirement | ECSS-Q-ST-70-04_0530037 | 1 | Created | The ambient conditions for the process and work areas shall be (22 ± 3) °C with a relative humidity of (55 ± 10) %.
ECSS-Q-ST-70-04C | ECSS - Current v1.0 | 5.2.3d | Requirement | ECSS-Q-ST-70-04_0530038 | 1 | Created | The specific equipments shall be defined in the thermal cycling test proposal.
ECSS-Q-ST-70-04C | ECSS - Current v1.0 | 5.2.3e | Requirement | ECSS-Q-ST-70-04_0530039 | 1 | Created | The supplier shall provide evidence that all test measuring equipment, are calibrated.
ECSS-Q-ST-70-04C | ECSS - Current v1.0 | 5.2.4a | Requirement | ECSS-Q-ST-70-04_0530040 | 1 | Created | The supplier shall run the approved thermal cycling test procedures, produced in conformance with the DRD in Annex B. NOTE An example of an approved thermal cycling test procedure is given in Annex D.
ECSS-Q-ST-70-04C | ECSS - Current v1.0 | 5.3.1a | Requirement | ECSS-Q-ST-70-04_0530041 | 1 | Created | The test records of the thermal cycling test shall be retained for at least ten years or in accordance with project business agreement requirements.
ECSS-Q-ST-70-04C | ECSS - Current v1.0 | 5.3.1b | Requirement | ECSS-Q-ST-70-04_0530042 | 1 | Created | The test records shall contain the following: 1. trade names and batch numbers of the materials under test; 2. name of the supplier through whom the purchase was made; 3. summary of the preparation and conditioning schedule; NOTE For example: mixing proportions, coating thickness, cure time and temperature, post-cure, cleaning procedure. 4. details of the testing room environment conditions and test equipment used for the thermal cycling in vacuum; 5. details of the test parameters outlined in the approved thermal cycling test procedures. NOTE Those details also include any variation in working vacuum pressure during the test. 6. details of equipment used for visual, mechanical, chemical and physical property measurement or inspection, as outlined in approved thermal cycling test specifications and procedures; 7. comments concerning any unusual occurrence during the temperature cycling; 8. the list of all samples subjected to thermal cycling under vacuum tests; 9. reports of the results, subsequent to visual examination and testing, to the customer; 10. number of sample tests; 11. results of any failure analysis; 12. details of failure mode (if applicable): (a) deficient design; (b) poor workmanship; (c) wrong fabrication or application procedure; (d) wrong choice of materials; (e) others.
ECSS-Q-ST-70-04C | ECSS - Current v1.0 | 5.3.1c | Requirement | ECSS-Q-ST-70-04_0530043 | 1 | Created | The test records of the thermal cycling test shall be composed of: 1. the request for thermal cycling test which conforms to the DRD in Annex A, 2. the thermal cycling test proposal which conforms to the DRD in Annex B, 3. the thermal cycling test report which conforms to the DRD in Annex C, 4. a conclusion with respect to the compliance with the project requirements (acceptance criteria) and any associated nonconformances.
ECSS-Q-ST-70-04C | ECSS - Current v1.0 | 5.3.2a | Requirement | ECSS-Q-ST-70-04_0530044 | 1 | Created | The supplier shall establish a test report in conformance with the DRD in Annex C, for customer approval.
ECSS-Q-ST-70-04C | ECSS - Current v1.0 | 5.3.2b | Requirement | ECSS-Q-ST-70-04_0530045 | 1 | Created | The supplier shall apply ECSS-Q-ST-20, clause 5.6.3.2 for the establishment of the test.
ECSS-Q-ST-70-04C | ECSS - Current v1.0 | 5.3.3a | Requirement | ECSS-Q-ST-70-04_0530046 | 1 | Created | Acceptance criteria shall be defined (beforehand) in common agreement between the test authority and the customer.
ECSS-Q-ST-70-04C | ECSS - Current v1.0 | 5.3.3b | Requirement | ECSS-Q-ST-70-04_0530047 | 1 | Created | Any suspected or actual equipment failure shall be recorded as project nonconformance report so that previous results can be examined to ascertain whether or not re-inspection and re-testing is needed.
ECSS-Q-ST-70-04C | ECSS - Current v1.0 | 5.3.3c | Requirement | ECSS-Q-ST-70-04_0530048 | 1 | Created | The test procedures shall contain an instantiation or adaptation for the test item of the nonconformance processing flow chart as described in ECSS-Q-ST-10-09 figure 4.1. NOTE In the frame of research and development activities, this is not necessary.
ECSS-Q-ST-70-04C | ECSS - Current v1.0 | 5.3.3d | Requirement | ECSS-Q-ST-70-04_0530049 | 1 | Created | The supplier shall notify the customer of the nonconformance details.
ECSS-Q-ST-70-04C | ECSS - Current v1.0 | 5.3.3e | Requirement | ECSS-Q-ST-70-04_0530050 | 1 | Created | Traceability shall be maintained throughout the process from incoming inspection to final measurements and calculations, including details of the test equipment and personnel employed in performing the task.
ECSS-Q-ST-70-04C | ECSS - Current v1.0 | 5.3.3f | Requirement | ECSS-Q-ST-70-04_0530051 | 1 | Created | Samples which have passed the test criteria and is not damaged by the execution of the approved thermal cycling test procedures shall have passed this test.
ECSS-Q-ST-70-04C | ECSS - Current v1.0 | 5.3.3g | Requirement | ECSS-Q-ST-70-04_0530052 | 1 | Created | During and upon completion of the test sequence the sample shall be investigated for signs of cracking, fracture, overheating and significant electrical degradation.
ECSS-Q-ST-70-04C | ECSS - Current v1.0 | 5.3.3h | Requirement | ECSS-Q-ST-70-04_0530053 | 1 | Created | Photomicrographs shall be taken of the sample to the requirements of the customer. NOTE Evaluation of other properties can be invoked by the customer, such as those indicated in D.2.
ECSS-Q-ST-70-04C | ECSS - Current v1.0 | A.2.1a | Requirement | ECSS-Q-ST-70-04_0530054 | 1 | Created | The request for thermal test shall include or refer to the following information: 1. objective of the test activity, 2. background and justification to the test activity, 3. material or assemblies to be investigated, 4. description of test activity, and 5. deliverables.
ECSS-Q-ST-70-04C | ECSS - Current v1.0 | B.2.1a | Requirement | ECSS-Q-ST-70-04_0530055 | 1 | Created | The WP shall include or refer to the proposed work description giving: 1. the objectives of the test activity, 2. test procedure and reference to standards 3. materials, processes. or parts number and dimensions of samples 4. test conditions (i.e. environment, properties evaluated and measurement techniques), 5. expected test output.
ECSS-Q-ST-70-04C | ECSS - Current v1.0 | B.2.1b | Requirement | ECSS-Q-ST-70-04_0530056 | 1 | Created | The WP shall include or refer to a proposed settlement describing the test procedures and any deviation from the conditions initially requested by the customer.
ECSS-Q-ST-70-04C | ECSS - Current v1.0 | B.2.1c | Requirement | ECSS-Q-ST-70-04_0530057 | 1 | Created | The WP shall include financial information.
ECSS-Q-ST-70-04C | ECSS - Current v1.0 | C.2.1a | Requirement | ECSS-Q-ST-70-04_0530058 | 1 | Created | The thermal cycling test report shall include or refer to the following information: 1. description of the purpose, objective, content and the reason prompting its preparation, 2. description of the thermal cycling test facility, 3. description of the item to be tested or a reference to the document containing its identification characteristics, NOTE For example: request for thermal cycling test. 4. calibration tools, 5. the actual thermal cycling test procedures or a reference to the document containing the description of the test procedure (e.g. thermal cycling test specifications and procedures DRD), 6. the test results, 7. discussion about the test results, 8. conclusion and recommendations.
ECSS-Q-ST-70-05C Rev.2 | ECSS - Current v1.0 | 5.1.1a | Requirement | ECSS-Q-ST-70-05_0540001 | 1 | Unchanged | Unavoidable hazards to personnel, equipment and materials shall be controlled by risk management procedures and kept to a minimum.
ECSS-Q-ST-70-05C Rev.2 | ECSS - Current v1.0 | 5.1.1b | Requirement | ECSS-Q-ST-70-05_0540002 | 1 | Unchanged | Hazardous substances, items and operations shall be isolated from other activities.
ECSS-Q-ST-70-05C Rev.2 | ECSS - Current v1.0 | 5.1.1c | Requirement | ECSS-Q-ST-70-05_0540003 | 1 | Unchanged | Items and controls shall be located in order to prevent personnel to be exposed to hazards. | NOTE Typical hazards are electric shock, cutting edges, sharp points, and toxic atmospheres.
ECSS-Q-ST-70-05C Rev.2 | ECSS - Current v1.0 | 5.1.1d | Requirement | ECSS-Q-ST-70-05_0540004 | 1 | Unchanged | Warning and caution notes shall be included in instructions for operation, storage, transport, testing, assembly, maintenance and repair.
ECSS-Q-ST-70-05C Rev.2 | ECSS - Current v1.0 | 5.1.1e | Requirement | ECSS-Q-ST-70-05_0540005 | 2 | Unchanged | Hazardous items, equipment or facilities shall be clearly marked to instruct personnel to take the necessary precautions.
ECSS-Q-ST-70-05C Rev.2 | ECSS - Current v1.0 | 5.1.1f | Requirement | ECSS-Q-ST-70-05_0540006 | 1 | Unchanged | Before starting any operation, safety hazards shall be identified, and the necessary precautions taken to minimize risks. | NOTE For example, use of protection devices when chloroform is used.
ECSS-Q-ST-70-05C Rev.2 | ECSS - Current v1.0 | 5.1.1g | Requirement | ECSS-Q-ST-70-05_0540007 | 1 | Unchanged | Operations requiring safety suits and protection devices shall be initiated after the personnel involved have the required protection, including any specific protection devices available at the work-place.
ECSS-Q-ST-70-05C Rev.2 | ECSS - Current v1.0 | 5.1.1h | Requirement | ECSS-Q-ST-70-05_0540098 | 2 | Normative Change | Bis(2­ethylhexyl) phthalate used as reference standard in Table 5‑1 shall only be utilised if the specific use has been authorised or it is exempted from authorisation. | NOTE 1 Bis(2­ethylhexyl) phthalate (EC number 204-211-0, CAS number 117-81-7) is on the REACH authorisation list with a sunset date 21st February 2015. NOTE 2 REACH applies to the European Economic Area. NOTE 3 The use of DOP for the purpose of this standard is considered exempted from REACH authorisation (see Annex I). NOTE 4 Other hazardous substances can be affected by the REACH regulation imposing actions for legal compliance or the risk of obsolescence. Background information about the REACH regulation as well as general guidelines to manage obsolescence of Materials, Mechanical Parts and Processes are provided in ECSS-Q-HB-70-23.
ECSS-Q-ST-70-05C Rev.2 | ECSS - Current v1.0 | 5.1.2.1a | Requirement | ECSS-Q-ST-70-05_0540008 | 1 | Unchanged | The work area shall be clean and free of dust.
ECSS-Q-ST-70-05C Rev.2 | ECSS - Current v1.0 | 5.1.2.1b | Requirement | ECSS-Q-ST-70-05_0540009 | 1 | Unchanged | Air used for ventilation shall be filtered to prevent contamination of the work pieces.
ECSS-Q-ST-70-05C Rev.2 | ECSS - Current v1.0 | 5.1.2.2a | Requirement | ECSS-Q-ST-70-05_0540010 | 2 | Normative Change | The environmental conditions for the test, process and work areas shall be 1. Room temperature (22 ± 3) °C and, 2. Relative humidity (55 ± 10) %. | NOTE Additional conditions can be imposed for critical operations.
ECSS-Q-ST-70-05C Rev.2 | ECSS - Current v1.0 | 5.1.2.2b | Requirement | ECSS-Q-ST-70-05_0540100 | 1 | Created | In case the environmental conditions of requirement 5.1.2.2a cannot be met, a demonstration of no influence of these conditions on the quality of MOC measurements shall be provided to the customer.
ECSS-Q-ST-70-05C Rev.2 | ECSS - Current v1.0 | 5.1.3a | Requirement | ECSS-Q-ST-70-05_0540011 | 1 | Unchanged | Materials used in the process shall be stored in a controlled area in conformance with clause 5.1.2.
ECSS-Q-ST-70-05C Rev.2 | ECSS - Current v1.0 | 5.1.3b | Requirement | ECSS-Q-ST-70-05_0540012 | 1 | Unchanged | Limited-life materials shall be labelled with their shelf lives and dates of manufacture.
ECSS-Q-ST-70-05C Rev.2 | ECSS - Current v1.0 | 5.1.4a | Requirement | ECSS-Q-ST-70-05_0540013 | 1 | Informative Change | It shall be demonstrated that no additional contamination is introduced during the handling process. | NOTE 1 Contamination can be avoided by using tweezers and clean gloves, and ensuring that gloves and chemicals are compatible. NOTE 2 Typically used gloves are of powder-free nylon, nitrile, lint-free cotton.
ECSS-Q-ST-70-05C Rev.2 | ECSS - Current v1.0 | 5.1.5.1a | Requirement | ECSS-Q-ST-70-05_0540014 | 1 | Unchanged | The spectrometer shall have the following specification: 1. Spectral range: At least, 4 000 cm-1 – 600 cm-1 (2,5 µm - 16,7 µm). 2. Resolution: 4 cm-1. 3. Absorbance of 0,0001 as detection limit for transmission methods.
ECSS-Q-ST-70-05C Rev.2 | ECSS - Current v1.0 | 5.1.5.1b | Requirement | ECSS-Q-ST-70-05_0540015 | 1 | Unchanged | Interferences of environmental components shall be eliminated | NOTE Major environmental interferences are caused by H2O and CO2. Elimination of H2O and CO2 is possible by flushing with the proper gases or applying a vacuum.
ECSS-Q-ST-70-05C Rev.2 | ECSS - Current v1.0 | 5.1.5.1c | Requirement | ECSS-Q-ST-70-05_0540016 | 1 | Informative Change | Plates of infrared-transparent material shall be available. | NOTE 1 Typical materials are NaCl, MgF2, CaF2, ZnSe, ZnS, or Ge. NOTE 2 An ATR-attachment to the spectrophotometer can be used for direct analysis of the surfaces of materials. NOTE 3 The results of the ATR infrared spectrophotometer technique are dispersed and can therefore only be used for qualitative purposes.
ECSS-Q-ST-70-05C Rev.2 | ECSS - Current v1.0 | 5.1.5.2a | Requirement | ECSS-Q-ST-70-05_0540017 | 1 | Unchanged | The sample holder in the sample compartment of the infrared spectrometer shall be aligned for obtaining quantitative information.
ECSS-Q-ST-70-05C Rev.2 | ECSS - Current v1.0 | 5.1.5.2b | Requirement | ECSS-Q-ST-70-05_0540018 | 1 | Unchanged | The sample holder shall be aligned so that the infrared beam is positioned in the centre of the IR transparent window.
ECSS-Q-ST-70-05C Rev.2 | ECSS - Current v1.0 | 5.1.5.2c | Requirement | ECSS-Q-ST-70-05_0540019 | 1 | Unchanged | For alignment the following steps shall be performed: 1. A mask plate is made with an aperture of (1 – 2) mm diameter. 2. This mask is placed in the window holder and pointed in the sample compartment of the spectrometer. 3. The aperture of the instrument is set to 1 mm. 4. By adjusting the position of the sample holder across the IR beam, the optimum position is determined. 5. The sample holder is fixed at this position along the line of the IR-beam. 6. Once the sample holder is aligned, the diameter of the beam is measured. 7. Step 5.1.5.2c.6 is repeated from bottom, left and right. 8. A square is formed on the holder, which marks the area where the IR beam passes through without touching the tape. 9. The size of the square is measured and used in further calculations. | NOTE 1 to item 5: It is important to keep the sample holder at this position because in most equipment the focal point of the IR-beam is set to be in the sample compartment. This means that the beam diameter can be different if this position is changed. NOTE 2 to item 6: The measurement of the diameter of the beam is performed by masking the window holder, using tape, from the top until the tape absorbs IR light
ECSS-Q-ST-70-05C Rev.2 | ECSS - Current v1.0 | 5.1.6a | Requirement | ECSS-Q-ST-70-05_0540020 | 2 | Normative Change | The following items shall be used for acquiring and preparing the samples: 1. Pre-cleaned standard filter paper of 70 mm diameter. 2. Piece of pre-cleaned foam rubber, approximately (50 ´ 30) mm. 3. A PTFE film can be used to protect the foam rubber. 4. Clean, powder-free and lint-free gloves. 5. Spectral grade solvents. 6. Petri dishes ranging in diameter from (50 - 70) mm. 7. Glass rod or micro-syringe. 8. Glass syringe. 9. Tweezers made of material compatible with solvent. 10. Infrared lamp. | NOTE 1 to item 1: For orientation on the cleaning process see F.2.3. NOTE 2 to item 2: See F.2.3. NOTE 3 to item 9: for example, tweezers from stainless steel or PTFE.
ECSS-Q-ST-70-05C Rev.2 | ECSS - Current v1.0 | 5.2.2a | Requirement | ECSS-Q-ST-70-05_0540021 | 2 | Normative Change | The following steps shall be performed for the determination of organic contamination by the direct method: 1. Record the spectrum of the cleaned, non-exposed window and retain for use as a background measurement. 2. Position the infrared-transparent windows at or near critical locations. 3. Verify that the witness plate is subjected to the same conditions that the location to be monitored. 4. Immediately after exposure, analyse the infrared-transparent windows with the IR spectrophotometer. | NOTE 1 to item 1: For example, inside the compartment, the chamber or the cleanroom to be monitored. NOTE 2 To item 2: For a representative measurement these conditions are crucial, e.g. identical temperature and pressure. NOTE 3 to item 4: A waiting period after exposure can cause false results due to creeping of some kinds of contaminants (e.g. silicones).
ECSS-Q-ST-70-05C Rev.2 | ECSS - Current v1.0 | 5.2.3.1a | Requirement | ECSS-Q-ST-70-05_0540022 | 2 | Normative Change | Surfaces shall be rinsed and wiped with solvents and tissues that are compatible with and do not damage the surface to be analysed. | NOTE 1 For example, solvation and swelling of any material that is not regarded as a contaminant. NOTE 2 Scratching of the surface. NOTE 3 IPA and chloroform (CHCl3) are the most widely used solvents.
ECSS-Q-ST-70-05C Rev.2 | ECSS - Current v1.0 | 5.2.3.2a | Requirement | ECSS-Q-ST-70-05_0540023 | 2 | Normative Change | For the rinsing process the following steps shall be applied: 1. Place the contaminated solvent in a Petri dish, and evaporate it in a slightly tilted position until only a few droplets remain. 2. Transfer the droplets to the IR-transparent window. 3. Distribute the contaminant over the specific area. | NOTE 1 to item 2: To avoid contamination and facilitate the work, a glass rod or a micro syringe is normally used for the transfer. Excessive touching of the surface of the window can lead to scratches which can lead to degradation of the measurements NOTE 2 to item 3: The term “specific area” is defined in 3.2.1. NOTE 3 to item 3: This step is also appropriate for contaminants or substances of low surface tension, which tend to concentrate in small spots (e.g. silicones). Concentration into small spots can lead to a local saturation of the IR signal and thus to a subsequent underestimation of the overall concentration.
ECSS-Q-ST-70-05C Rev.2 | ECSS - Current v1.0 | 5.2.3.2b | Requirement | ECSS-Q-ST-70-05_0540024 | 2 | Normative Change | The window shall then be left undisturbed until the solvent evaporates leaving a thin film of contaminant on the window.
ECSS-Q-ST-70-05C Rev.2 | ECSS - Current v1.0 | 5.2.3.2c | Requirement | ECSS-Q-ST-70-05_0540025 | 1 | Unchanged | For quantitative transfer, the transfer process shall be repeated three times.
ECSS-Q-ST-70-05C Rev.2 | ECSS - Current v1.0 | 5.2.3.2d | Requirement | ECSS-Q-ST-70-05_0540026 | 1 | Informative Change | Finally, the window shall be fitted to the IR spectrophotometer and aligned such that the beam of the IR spectrophotometer covers the contaminated area of the window | NOTE 1 For details of the alignment process see 5.1.5.2. NOTE 2 For details of the rinsing process, see Annex F.
ECSS-Q-ST-70-05C Rev.2 | ECSS - Current v1.0 | 5.2.3.3a | Requirement | ECSS-Q-ST-70-05_0540027 | 1 | Unchanged | The tissue shall be pre-cleaned.
ECSS-Q-ST-70-05C Rev.2 | ECSS - Current v1.0 | 5.2.3.3b | Requirement | ECSS-Q-ST-70-05_0540028 | 2 | Normative Change | A blank analysis shall be performed in conformance with 5.2.3.3f and 5.2.3.3g until a background level of less than 5 ´ 10-7 g for hydrocarbons and esters and less than LOD for siloxanes for any tissue size is obtained. | NOTE Cleaning can be performed by Soxhlet extraction or immersion in chloroform.
ECSS-Q-ST-70-05C Rev.2 | ECSS - Current v1.0 | 5.2.3.3c | Requirement | ECSS-Q-ST-70-05_0540029 | 1 | Unchanged | The cleaned tissue shall be stored/kept in a clean container.
ECSS-Q-ST-70-05C Rev.2 | ECSS - Current v1.0 | 5.2.3.3d | Requirement | ECSS-Q-ST-70-05_0540030 | 1 | Informative Change | The surface to be analysed shall be wiped eight times, twice in each of four directions, with either a wet or dry wipe, turning the tissue each time a little after each wiping direction. | NOTE 1 Dry wiping is characterised by lower transfer efficiencies than wet wiping. NOTE 2 Dry wiping is typically adapted when MOC is visible by eye.
ECSS-Q-ST-70-05C Rev.2 | ECSS - Current v1.0 | 5.2.3.3e | Requirement | ECSS-Q-ST-70-05_0540031 | 1 | Unchanged | Depending on the chosen type of wiping process (wet or dry), the following steps shall be performed: 1. For a wet wipe process (a) Fold with tweezers the pre-cleaned tissue in order to use it as a little "sponge"; (b) Wet with spectral grade IPA or chloroform; (c) Hold the folded tissue with curved point tweezers; (d) Store the tissue after wiping, when the solvent is evaporated in the transport container. 2. For a dry wipe process, cover the foam or rubber tube with a standard filter paper and a pre-cleaned tissue.
ECSS-Q-ST-70-05C Rev.2 | ECSS - Current v1.0 | 5.2.3.3f | Requirement | ECSS-Q-ST-70-05_0540032 | 2 | Normative Change | The tissue to be analysed shall be immersed for 10 minutes to 15 minutes in a known quantity of spectral grade solvent contained in a suitable container.
ECSS-Q-ST-70-05C Rev.2 | ECSS - Current v1.0 | 5.2.3.3g | Requirement | ECSS-Q-ST-70-05_0540033 | 2 | Normative Change | During the immersion time, the suitable container shall be covered in order to avoid evaporation of the solvent.
ECSS-Q-ST-70-05C Rev.2 | ECSS - Current v1.0 | 5.2.3.3h | Requirement | ECSS-Q-ST-70-05_0540034 | 2 | Normative Change | Handling it with tweezers, the tissue shall be rinsed with 0,5 ml of solvent on each side.
ECSS-Q-ST-70-05C Rev.2 | ECSS - Current v1.0 | 5.2.3.3i | Requirement | ECSS-Q-ST-70-05_0540035 | 1 | Unchanged | The Petri dish containing the contaminated solvent shall be processed in conformance with 5.2.3.2. | NOTE For details of the wiping process see Annex F.
ECSS-Q-ST-70-05C Rev.2 | ECSS - Current v1.0 | 5.3a | Requirement | ECSS-Q-ST-70-05_0540036 | 1 | Informative Change | Calibration and test data shall be documented in conformance with Annex A – DRD. | NOTE While not explicitly required, it has been a long-standing practice of suppliers to provide the "total MOC" value as a summation of MOC values measured for hydrocarbons, esters, methyl siloxanes and methyl-phenyl siloxanes.
ECSS-Q-ST-70-05C Rev.2 | ECSS - Current v1.0 | 5.3b | Requirement | ECSS-Q-ST-70-05_0540037 | 2 | Normative Change | The reported surface area for the direct method shall be the same as the specific area, as defined in 3.2.1. | NOTE In cases where the configuration of the exposed window allows for deposition of MOC on both sides, the reported surface concentration may have to be divided by the factor of two.
ECSS-Q-ST-70-05C Rev.2 | ECSS - Current v1.0 | 5.3c | Requirement | ECSS-Q-ST-70-05_0540038 | 2 | Normative Change | For indirect methods the reported surface area shall correspond to the surface area rinsed or wiped.
ECSS-Q-ST-70-05C Rev.2 | ECSS - Current v1.0 | 5.3d | Requirement | ECSS-Q-ST-70-05_0540039 | 2 | Normative Change | For contact or immersion tests, the reported surface area shall correspond to the contact surface of the sample.
ECSS-Q-ST-70-05C Rev.2 | ECSS - Current v1.0 | 5.3e | Requirement | ECSS-Q-ST-70-05_0540102 | 1 | Created | For wipe and rinse method the reported values shall take into account the transfer efficiency, as specified in 5.4.3.7.4.
ECSS-Q-ST-70-05C Rev.2 | ECSS - Current v1.0 | 5.4.1a | Requirement | ECSS-Q-ST-70-05_0540040 | 1 | Unchanged | Quality assurance records and log sheets shall be retained for ten years after they have been established.
ECSS-Q-ST-70-05C Rev.2 | ECSS - Current v1.0 | 5.4.1b | Requirement | ECSS-Q-ST-70-05_0540041 | 1 | Unchanged | Log sheets shall include the following information: 1. Trade names and batch numbers of the materials under test. 2. Name of the manufacturer or supplier through whom the purchase was made. 3. Summary of the preparation and conditioning schedule including the cleaning procedure. 4. Any noticeable incident observed during the measurement. 5. The obtained results.
ECSS-Q-ST-70-05C Rev.2 | ECSS - Current v1.0 | 5.4.2a | Requirement | ECSS-Q-ST-70-05_0540042 | 1 | Unchanged | Any nonconformance that is observed during the measurement procedure shall be dispositioned in conformance to ECSS-Q-ST-10-09.
ECSS-Q-ST-70-05C Rev.2 | ECSS - Current v1.0 | 5.4.3.1a | Requirement | ECSS-Q-ST-70-05_0540043 | 1 | Unchanged | Equipment shall be calibrated for obtaining quantitative information. | NOTE Calibration methods are described in Annex C.3.
ECSS-Q-ST-70-05C Rev.2 | ECSS - Current v1.0 | 5.4.3.1b | Requirement | ECSS-Q-ST-70-05_0540044 | 1 | Unchanged | Equipment shall be calibrated after alignment.
ECSS-Q-ST-70-05C Rev.2 | ECSS - Current v1.0 | 5.4.3.1c | Requirement | ECSS-Q-ST-70-05_0540045 | 1 | Unchanged | The supplier shall calibrate any measuring equipment to traceable reference standards.
ECSS-Q-ST-70-05C Rev.2 | ECSS - Current v1.0 | 5.4.3.1d | Requirement | ECSS-Q-ST-70-05_0540046 | 1 | Unchanged | The supplier shall record any suspected or actual equipment failure as a project nonconformance report in conformance to ECSS-Q-ST-10-09. | NOTE This is to ensure that previous results can be examined to ascertain whether or not re-inspection and retesting is necessary.
ECSS-Q-ST-70-05C Rev.2 | ECSS - Current v1.0 | 5.4.3.1e | Requirement | ECSS-Q-ST-70-05_0540047 | 2 | Normative Change | The standard materials used for the IR analysis as described in Table 5‑1 shall be used.
ECSS-Q-ST-70-05C Rev.2 | ECSS - Current v1.0 | 5.4.3.1f | Requirement | ECSS-Q-ST-70-05_0540048 | 1 | Unchanged | If different types of contaminants are frequently found, individual calibration curves for each type of contaminant shall be made upon customer’s request.
ECSS-Q-ST-70-05C Rev.2 | ECSS - Current v1.0 | 5.4.3.1g | Requirement | ECSS-Q-ST-70-05_0540049 | 2 | Normative Change | In case where the calibration curve that is produced using the direct method is used for indirect method the associated transfer efficiency shall be taken into account.
ECSS-Q-ST-70-05C Rev.2 | ECSS - Current v1.0 | 5.4.3.1h | Requirement | ECSS-Q-ST-70-05_0540050 | 2 | Normative Change | The transfer efficiency shall be determined by requirements given in clause 5.4.3.7.4. | NOTE Depending on the operator’s experience the transfer efficiency can be significantly less than 1. Operators are for this reason evaluated annually.
ECSS-Q-ST-70-05C Rev.2 | ECSS - Current v1.0 | 5.4.3.1i | Requirement | ECSS-Q-ST-70-05_0540051 | 1 | Unchanged | The standards materials used for the calibration lines shall be of high purity.
ECSS-Q-ST-70-05C Rev.2 | ECSS - Current v1.0 | 5.4.3.1j | Requirement | ECSS-Q-ST-70-05_0540052 | 2 | Normative Change | Chloroform, or another customer approved solvent, used shall be of spectroscopic grade, having a non-volatile residue (NVR) < 5 µg/g.
ECSS-Q-ST-70-05C Rev.2 | ECSS - Current v1.0 | 5.4.3.1k | Requirement | ECSS-Q-ST-70-05_0540053 | 1 | Unchanged | The absorbance level of the NVR shall be lower than 0,000 1 AU in order to minimize disturbances.
ECSS-Q-ST-70-05C Rev.2 | ECSS - Current v1.0 | 5.4.3.1l | Requirement | ECSS-Q-ST-70-05_0540054 | 1 | Unchanged | NVR absorbance shall be determined by evaporating 10 ml of chloroform and recorded by means of IR spectroscopy.
ECSS-Q-ST-70-05C Rev.2 | ECSS - Current v1.0 | 5.4.3.1m | Requirement | ECSS-Q-ST-70-05_0540055 | 1 | Unchanged | The standards materials shall be conserved in a cool and dark area and the evaporation of chloroform limited by sealing the measuring flask.
ECSS-Q-ST-70-05C Rev.2 | ECSS - Current v1.0 | 5.4.3.2a | Requirement | ECSS-Q-ST-70-05_0540056 | 1 | Unchanged | The calibration shall be performed covering the required concentration range. | NOTE Typical range is 5 ´ 10-8 g/cm2 to 5 ´ 10-6 g/cm2.
ECSS-Q-ST-70-05C Rev.2 | ECSS - Current v1.0 | 5.4.3.2b | Requirement | ECSS-Q-ST-70-05_0540057 | 1 | Unchanged | Measurements shall be performed by transferring a defined volume from the standard stock solution directly onto the IR-window.
ECSS-Q-ST-70-05C Rev.2 | ECSS - Current v1.0 | 5.4.3.2c | Requirement | ECSS-Q-ST-70-05_0540058 | 2 | Normative Change | The following steps shall be followed: 1. The gas-tight syringe is filled with a defined volume from the standard stock solution. 2. The droplets from the syringe are positioned in the centre of the IR-window, within the specific area. 3. The IR-window is positioned in the sample compartment of the spectrometer. 4. The spectrum is recorded and the transmission loss for the respective standards is measured at the following wave numbers (see also Table 5‑1): (a) 2920 cm‑1 for hydrocarbons, (b) 1735 cm‑1 for esters, (c) 1260 cm‑1 or 805 cm‑1 for methyl silicone, (d) 1260 cm‑1, 1120 cm‑1 or 790 cm‑1 for methyl phenyl silicones. | NOTE 1 to item 1: Example of stock solution range as given in Table C-1. NOTE 2 to item 1: A typical process for the preparation of standard solutions is described in C.3.2. NOTE 3 to item 2: “Specific area” is defined in 3.2.1. NOTE 4 to item 2: The window is placed above a circular mask that corresponds to the size of the IR beam, and viewed from above the window.
ECSS-Q-ST-70-05C Rev.2 | ECSS - Current v1.0 | 5.4.3.2d | Requirement | ECSS-Q-ST-70-05_0540059 | 1 | Unchanged | Each point shall be measured at least three times, possibly with different windows in order to eliminate systematic errors.
ECSS-Q-ST-70-05C Rev.2 | ECSS - Current v1.0 | 5.4.3.3a | Requirement | ECSS-Q-ST-70-05_0540060 | 1 | Unchanged | The peak quantification shall be performed by measuring peak height or peak area. | NOTE An example of such measurement is given in C.3.3.
ECSS-Q-ST-70-05C Rev.2 | ECSS - Current v1.0 | 5.4.3.3b | Requirement | ECSS-Q-ST-70-05_0540061 | 1 | Unchanged | The calibration curve shall have a correlation coefficient higher than 0,98 for six sample points. | NOTE A typical calibration curve is shown in C.3.3.
ECSS-Q-ST-70-05C Rev.2 | ECSS - Current v1.0 | 5.4.3.3c | Requirement | ECSS-Q-ST-70-05_0540062 | 1 | Unchanged | The same method of quantification shall be used for the measurement of the contaminant to be analysed.
ECSS-Q-ST-70-05C Rev.2 | ECSS - Current v1.0 | 5.4.3.3d | Requirement | ECSS-Q-ST-70-05_0540063 | 2 | Deleted | <<deleted>>
ECSS-Q-ST-70-05C Rev.2 | ECSS - Current v1.0 | 5.4.3.3e | Requirement | ECSS-Q-ST-70-05_0540064 | 2 | Deleted | <<deleted>>
ECSS-Q-ST-70-05C Rev.2 | ECSS - Current v1.0 | 5.4.3.3f | Requirement | ECSS-Q-ST-70-05_0540065 | 2 | Normative Change | For the direct method, the detection limit shall be calculated using methodology given in 5.4.3.6.
ECSS-Q-ST-70-05C Rev.2 | ECSS - Current v1.0 | 5.4.3.3g | Requirement | ECSS-Q-ST-70-05_0540066 | 2 | Normative Change | For the indirect methods, the detection limits shall be calculated using the methodology given in 5.4.3.7.
ECSS-Q-ST-70-05C Rev.2 | ECSS - Current v1.0 | 5.4.3.4a | Requirement | ECSS-Q-ST-70-05_0540067 | 1 | Unchanged | Contamination levels shall be expressed in terms of the contribution of the following four main group equivalents: hydrocarbons, esters, methyl silicones, and phenyl silicones.
ECSS-Q-ST-70-05C Rev.2 | ECSS - Current v1.0 | 5.4.3.4b | Requirement | ECSS-Q-ST-70-05_0540068 | 1 | Unchanged | The calculation shall be performed using their characteristic group frequencies in conformance with Table 5‑1, and the peak maximum of the same vibration mode as for deriving the calibration curve. | NOTE 1 Unless the contaminant matches the calibration standard, quantification is always relative to the reference material and thus semi-quantitative. NOTE 2 A different chemical environment from a functional group (e.g. substitution, or neighbouring group effects) can lead to shifts in the frequency of the respective vibration modes.
ECSS-Q-ST-70-05C Rev.2 | ECSS - Current v1.0 | 5.4.3.5a | Requirement | ECSS-Q-ST-70-05_0540069 | 2 | Deleted | <<deleted>>
ECSS-Q-ST-70-05C Rev.2 | ECSS - Current v1.0 | 5.4.3.5b | Requirement | ECSS-Q-ST-70-05_0540070 | 2 | Deleted | <<deleted>>
ECSS-Q-ST-70-05C Rev.2 | ECSS - Current v1.0 | 5.4.3.5c | Requirement | ECSS-Q-ST-70-05_0540071 | 2 | Deleted | <<deleted>>
ECSS-Q-ST-70-05C Rev.2 | ECSS - Current v1.0 | 5.4.3.5d | Requirement | ECSS-Q-ST-70-05_0540072 | 2 | Deleted | <<deleted>>
ECSS-Q-ST-70-05C Rev.2 | ECSS - Current v1.0 | 5.4.3.5e | Requirement | ECSS-Q-ST-70-05_0540073 | 2 | Deleted | <<deleted>>
ECSS-Q-ST-70-05C Rev.2 | ECSS - Current v1.0 | 5.4.3.6.2a | Requirement | ECSS-Q-ST-70-05_0540103 | 1 | Created | For the direct method, the detection limit shall be three times the signal to noise (S/N) ratio. | NOTE The calculation of the S/N ratio and of the limit of detection is defined in the set of requirements below.
ECSS-Q-ST-70-05C Rev.2 | ECSS - Current v1.0 | 5.4.3.6.2b | Requirement | ECSS-Q-ST-70-05_0540104 | 1 | Created | At least three independent clean witness windows shall be used for detection limit determination.
ECSS-Q-ST-70-05C Rev.2 | ECSS - Current v1.0 | 5.4.3.6.2c | Requirement | ECSS-Q-ST-70-05_0540105 | 1 | Created | Each window shall be independently measured twice to generate two spectra: Tclean, 1 and Tclean, 2. | NOTE These measurements will yield two independent FT-IR spectra for each window without visible quantifiable signals. Annex J shows an example of a spectrum acquired in line with the requirement.
ECSS-Q-ST-70-05C Rev.2 | ECSS - Current v1.0 | 5.4.3.6.2d | Requirement | ECSS-Q-ST-70-05_0540106 | 1 | Created | In case where a visible quantifiable signal is present in any spectrum the windows shall be cleaned and the exercise be repeated.
ECSS-Q-ST-70-05C Rev.2 | ECSS - Current v1.0 | 5.4.3.6.2e | Requirement | ECSS-Q-ST-70-05_0540107 | 1 | Created | For each witness window a spectrum, T(ν), shall be calculated as follows: | NOTE This operation will produce three FT-IR spectra.
ECSS-Q-ST-70-05C Rev.2 | ECSS - Current v1.0 | 5.4.3.6.2f | Requirement | ECSS-Q-ST-70-05_0540108 | 1 | Created | The following four spectral areas of interest shall be analysed independently: 1. (2900 – 3000) cm-1 - hydrocarbons, 2. (1700 – 1800) cm-1 – esters 3. (1200 – 1300) cm-1 – methyl silicones 4. (1100 – 1200) cm-1 – methyl-phenyl silicones
ECSS-Q-ST-70-05C Rev.2 | ECSS - Current v1.0 | 5.4.3.6.2g | Requirement | ECSS-Q-ST-70-05_0540109 | 1 | Created | The spectrum in each spectral region shall be fit with a quadratic function of the form: where: ai, bi, and ci are constants and subscript i is a running number from 1 to 4 highlighting four separate quadratic equations – one for each spectral region of interest. | NOTE Annex J provides examples of baseline fitting using quadratic functions.
ECSS-Q-ST-70-05C Rev.2 | ECSS - Current v1.0 | 5.4.3.6.2h | Requirement | ECSS-Q-ST-70-05_0540110 | 1 | Created | The calculated fit function, Fi(ν), shall then be subtracted from the experimental spectrum T(ν) in the appropriate spectral regions: | NOTE These operations will yield four noise spectra, one for each spectral region of interest. Examples of such noise spectra are shown in Annex J. On the example of hydrocarbons, the calculated fit function F1(ν) should be subtracted from the experimental spectrum T(ν) in the range 2900 cm-1 – 3000 cm-1.
ECSS-Q-ST-70-05C Rev.2 | ECSS - Current v1.0 | 5.4.3.6.2i | Requirement | ECSS-Q-ST-70-05_0540111 | 1 | Created | The standard deviation shall be calculated for each noise spectrum with the use of the equation below: where: noisei,ν is the value of noise function i at frequency ν n is the number of data points in the spectral window. | NOTE These calculations will produce four values of standard deviation, one for each spectral region of interest. Annex J shows examples of the stdev in comparison to spectral noise.
ECSS-Q-ST-70-05C Rev.2 | ECSS - Current v1.0 | 5.4.3.6.2j | Requirement | ECSS-Q-ST-70-05_0540112 | 1 | Created | The procedure specified by the requirements given in this clause 5.4.3.6.2 shall be performed for each T(ν) spectrum acquired for the three independent witness windows. | NOTE This treatment will result in three independent standard deviation values for each spectral range of interest.
ECSS-Q-ST-70-05C Rev.2 | ECSS - Current v1.0 | 5.4.3.6.2k | Requirement | ECSS-Q-ST-70-05_0540113 | 1 | Created | The limit of detection shall be calculated using the following equation: where: fcal,i is the calibration function for ith region of interest, which relates absorbance value to the surface concentration expressed in g/cm2 stdevi is the highest value of standard deviation found for three different windows for ith region of interest calculated using the methodology described in this paragraph.
ECSS-Q-ST-70-05C Rev.2 | ECSS - Current v1.0 | 5.4.3.7.2a | Requirement | ECSS-Q-ST-70-05_0540114 | 1 | Created | LOD shall be derived and reported based on measurements done on a typically requested sample-surface area and be specific to the most used solvent. | NOTE 1 The nominal surface area that is probed using the indirect method, including both rinse- and wipe method, is 100 cm2. NOTE 2 The “most used solvent” can vary between suppliers. In practice, chloroform and isopropyl alcohol are often used. Note that the LOD and transfer efficiency depend heavily on the solvent.
ECSS-Q-ST-70-05C Rev.2 | ECSS - Current v1.0 | 5.4.3.7.2b | Requirement | ECSS-Q-ST-70-05_0540115 | 1 | Created | In cases where the customer request includes indirect-method measurements of an area different from the area for which LOD was derived, such that different methodology is used, a separate set of measurements and calculations shall be performed in order to derive the LOD. | NOTE The LOD cannot be simply scaled with the sample surface area. Rather, different surface area samples are expected to be characterized by completely different LOD, the values of which are dependent on the details of the methodology used for probing the surface. Indeed, the method for probing surfaces of different areas may be significantly different from each other. For example, the volume of solvent necessary to perform wiping and/or the size of a wipe tissue may be significantly different for a large-area sample when compared to a small-are sample.
ECSS-Q-ST-70-05C Rev.2 | ECSS - Current v1.0 | 5.4.3.7.2c | Requirement | ECSS-Q-ST-70-05_0540116 | 1 | Created | As a minimum, a nominal LOD for the wipe method and rinse method for a specific solvent shall be reported to the customer.
ECSS-Q-ST-70-05C Rev.2 | ECSS - Current v1.0 | 5.4.3.7.2d | Requirement | ECSS-Q-ST-70-05_0540117 | 1 | Created | The technical report(s) demonstrating the LOD shall be deliverable to the customer.
ECSS-Q-ST-70-05C Rev.2 | ECSS - Current v1.0 | 5.4.3.7.2e | Requirement | ECSS-Q-ST-70-05_0540118 | 1 | Created | At least five independent blank measurements shall be performed for the LOD determination of the wipe method. | NOTE Note that the indirect method involves two separate techniques, in line with Figure 5-1: rinse method and wipe method. The wipe method is represented by the right column in Figure 5-1.
ECSS-Q-ST-70-05C Rev.2 | ECSS - Current v1.0 | 5.4.3.7.2f | Requirement | ECSS-Q-ST-70-05_0540119 | 1 | Created | At least five independent blank measurements shall be performed for the LOD determination for the rinse method. | NOTE The rinse method is represented by the left column in Figure 5-1.
ECSS-Q-ST-70-05C Rev.2 | ECSS - Current v1.0 | 5.4.3.7.3a | Requirement | ECSS-Q-ST-70-05_0540120 | 1 | Created | Each blank measurement for the wipe method shall include the entire process, as presented in Figure 5-1, excluding the wiping of contaminated surface. | NOTE The wiping of contaminated surface is represented by step 3 in the right column of Figure 5-1.
ECSS-Q-ST-70-05C Rev.2 | ECSS - Current v1.0 | 5.4.3.7.3b | Requirement | ECSS-Q-ST-70-05_0540121 | 1 | Created | Each blank measurement for the rinse method shall include the entire process, as presented in Figure 5-1, excluding the rinse of contaminated surface. | NOTE The rinsing of contaminated surface is represented by step 1 in the left column of Figure 5-1.
ECSS-Q-ST-70-05C Rev.2 | ECSS - Current v1.0 | 5.4.3.7.3c | Requirement | ECSS-Q-ST-70-05_0540122 | 1 | Created | The control of each area of droplets deposited onto a clean infrared window shall ensure that the area of deposition is the known and is the same as the size of the infrared beam. | NOTE This requirement is in line with 5.2.3.2a.3.
ECSS-Q-ST-70-05C Rev.2 | ECSS - Current v1.0 | 5.4.3.7.3d | Requirement | ECSS-Q-ST-70-05_0540123 | 1 | Created | The known area of deposition of droplets shall be reported in the report demonstrating LOD.
ECSS-Q-ST-70-05C Rev.2 | ECSS - Current v1.0 | 5.4.3.7.3e | Requirement | ECSS-Q-ST-70-05_0540124 | 1 | Created | The following four spectral areas of interest shall be analysed independently for each one of the five independent blank spectra: 1. (2900 – 3000) cm-1 - hydrocarbons, 2. (1700 – 1800) cm-1 – esters 3. (1200 – 1300) cm-1 – methyl silicones 4. (1100 – 1200) cm-1 – methyl-phenyl silicones | NOTE It is expected that only hydrocarbons and esters will be present in the spectra of blank samples.
ECSS-Q-ST-70-05C Rev.2 | ECSS - Current v1.0 | 5.4.3.7.3f | Requirement | ECSS-Q-ST-70-05_0540125 | 1 | Created | As-measured MOC surface concentrations in g/cm2 shall be reported for each chemical group of interest for each blank spectrum. | NOTE 1 The term “as-measured” is used here to describe the direct-method based surface concentration of a contaminant as measured on the IR window. NOTE 2 The wipe-method blank measurements and analysis of the spectra will yield five surface concentrations for hydrocarbons, five surface concentrations for esters, five surface concentrations for methyl silicones, and five surface concentrations for methyl-phenyl silicones. NOTE 3 The rinse-method blank measurements and analysis of the spectra will yield five surface concentrations for hydrocarbons, five surface concentrations for esters, five surface concentrations for methyl silicones, and five surface concentrations for methyl-phenyl silicones.
ECSS-Q-ST-70-05C Rev.2 | ECSS - Current v1.0 | 5.4.3.7.3g | Requirement | ECSS-Q-ST-70-05_0540126 | 1 | Created | In cases where the measured value of surface concentration is lower than the associated LOD of the direct method, the surface concentration used for the calculations of standard deviation shall be numerically the same as the associated LOD of the direct method. | NOTE This requirement targets only hydrocarbons and esters, as it is expected that siloxane signals are not present in blank spectra.
ECSS-Q-ST-70-05C Rev.2 | ECSS - Current v1.0 | 5.4.3.7.3h | Requirement | ECSS-Q-ST-70-05_0540127 | 1 | Created | Methyl silicones and methyl-phenyl silicones shall be below the LOD of the direct method in all five blank spectra. | NOTE The possible source of siloxanes in blank spectra is the entire set of tools and solvents used for sample preparation.
ECSS-Q-ST-70-05C Rev.2 | ECSS - Current v1.0 | 5.4.3.7.3i | Requirement | ECSS-Q-ST-70-05_0540128 | 1 | Created | Standard deviation shall be calculated for each chemical group of interest and be based on five independent measurements (n = 1, ..., 5) according to equation: where: is standard deviation calculated for each one of the chemical groups of interest (i = 1 for hydrocarbons and i = 2 for esters) is the associated surface concentration (n = 1, …, 5) is the average surface concentration for each one of the chemical groups of interest).
ECSS-Q-ST-70-05C Rev.2 | ECSS - Current v1.0 | 5.4.3.7.4a | Requirement | ECSS-Q-ST-70-05_0540129 | 1 | Created | One standard solution of a calibration compound, listed in Table 5-1, in chloroform at known concentration (in g/L) shall be prepared for each chemical group of interest. | NOTE It is expected that four separate standard solutions will be prepared: one chloroform solution of paraffin (for hydrocarbons), one chloroform solution of DOP (for esters), one chloroform solution of poly(dimethylsiloxane) (for methyl silicones), and one chloroform solution of poly(methylphenylsiloxane) (for methyl-phenyl silicones).
ECSS-Q-ST-70-05C Rev.2 | ECSS - Current v1.0 | 5.4.3.7.4b | Requirement | ECSS-Q-ST-70-05_0540130 | 1 | Created | A sample shall be prepared by deposition of the same known volume of one standard solution onto approximately 100 cm2 clean, flat, smooth glass surface with a known surface area, A. | NOTE A bottom of a glass Petri dish with approximately 6 cm radius (that is, with app. 12 cm diameter) can serve as an excellent glass surface.
ECSS-Q-ST-70-05C Rev.2 | ECSS - Current v1.0 | 5.4.3.7.4c | Requirement | ECSS-Q-ST-70-05_0540131 | 1 | Created | The deposited mass of the standard compound, m, shall be calculated and reported for each one of the ten independent depositions.
ECSS-Q-ST-70-05C Rev.2 | ECSS - Current v1.0 | 5.4.3.7.4d | Requirement | ECSS-Q-ST-70-05_0540132 | 1 | Created | At least three independent samples shall be prepared for each calibration compound for each method. | NOTE 1 This requirement imposes that a total of 12 different samples will be prepared for each method (one set for wipe method and one set for rinse method): three samples for hydrocarbons, three samples for esters, three samples for methyl silicones, and three samples for methyl-phenyl silicones. NOTE 2 It is expected that within a set of three samples (e.g., for hydrocarbons) the concentration of standard solution and deposition volume are the same for each sample. NOTE 3 There is no need to operate with 12 different Petri dishes and to prepare all 12 samples at the same time. In practice, only one Petri dish is sufficient to perform all activities efficiently. Indeed, after deposition of a known amount of a standard solution and after drying, a measurement can be performed immediately, thus freeing the Petri dish for the next sample preparation.
ECSS-Q-ST-70-05C Rev.2 | ECSS - Current v1.0 | 5.4.3.7.4e | Requirement | ECSS-Q-ST-70-05_0540133 | 1 | Created | Each sample shall be analysed according to the wipe method and include the entire process, as presented in Figure 5-1.
ECSS-Q-ST-70-05C Rev.2 | ECSS - Current v1.0 | 5.4.3.7.4f | Requirement | ECSS-Q-ST-70-05_0540134 | 1 | Created | Each sample shall be analysed according to the rinse method and include the entire process, as presented in Figure 5-1.
ECSS-Q-ST-70-05C Rev.2 | ECSS - Current v1.0 | 5.4.3.7.4g | Requirement | ECSS-Q-ST-70-05_0540135 | 1 | Created | The control of each area of droplets deposited onto a clean infrared window shall ensure that the droplets are deposited onto the specific area. | NOTE This requirement is in line with 5.2.3.2a.3.
ECSS-Q-ST-70-05C Rev.2 | ECSS - Current v1.0 | 5.4.3.7.4h | Requirement | ECSS-Q-ST-70-05_0540136 | 1 | Created | The known area of deposition of droplets shall be reported in the report demonstrating LOD.
ECSS-Q-ST-70-05C Rev.2 | ECSS - Current v1.0 | 5.4.3.7.4i | Requirement | ECSS-Q-ST-70-05_0540137 | 1 | Created | As-measured surface concentration shall be reported for each sample as follows: 1. hydrocarbons surface concentration for samples prepared from paraffin standard solution, 2. esters surface concentration for samples prepared from DOP standard solution, 3. methyl silicones surface concentration for samples prepared from poly(dimethylsiloxane) standard solution, 4. methyl-phenyl silicones surface concentration for samples prepared from poly(methylphenylsiloxane) standard solution. | NOTE 1 It is expected that three independent surface-concentration values will be reported for each chemical group of interest. Thus, a total of 12 surface concentrations are expected for each method (wipe method and rinse method). NOTE 2 The “as-measured” surface concentration means that no data manipulations are done (such as blank subtraction or surface-size scaling).
ECSS-Q-ST-70-05C Rev.2 | ECSS - Current v1.0 | 5.4.3.7.4j | Requirement | ECSS-Q-ST-70-05_0540138 | 1 | Created | Each as-measured surface concentration, Csamples,i,n for hydrocarbons and esters shall be within the range of the associated calibration curve and above the limit given below: where: is the average blank as-measured surface concentration for hydrocarbons (i=1) and esters (i=2) is the standard deviation from five independent blank measurements for hydrocarbons (i=1) and esters (i=2). | NOTE 1 It is likely that multiple changes to the standard solution concentration and/or the deposition volume are tried in order to ensure this requirement is met. NOTE 2 The aim of this requirement is to achieve standard deviations lower than 50% in these three independent sample measurements. However, it is the operator’s judgement to add more sample measurements in cases where there are clear outliers.
ECSS-Q-ST-70-05C Rev.2 | ECSS - Current v1.0 | 5.4.3.7.4k | Requirement | ECSS-Q-ST-70-05_0540139 | 1 | Created | Each as-measured surface concentration for methyl silicones and methyl-phenyl silicones shall be at least 10× the corresponding direct-method LOD and be within the range of the associated calibration curve. | NOTE It is likely that multiple changes to the standard solution concentration and/or the deposition volume are tried in order to ensure this requirement is met.
ECSS-Q-ST-70-05C Rev.2 | ECSS - Current v1.0 | 5.4.3.7.4l | Requirement | ECSS-Q-ST-70-05_0540140 | 1 | Created | The average surface concentration of standard compounds collected from the glass surface, Cindirecti, Av, shall be calculated using following equation: where: is as-measured surface concentrations of samples (n=1,…,3) is the average blank surface concentration for hydrocarbons (i=1) and for esters (i=2).
ECSS-Q-ST-70-05C Rev.2 | ECSS - Current v1.0 | 5.4.3.7.4m | Requirement | ECSS-Q-ST-70-05_0540141 | 1 | Created | In case of methyl silicones (i=3) and methyl-phenyl silicones (i=4) CblankS,i,Av of 0 g/cm2 shall be used.
ECSS-Q-ST-70-05C Rev.2 | ECSS - Current v1.0 | 5.4.3.7.4n | Requirement | ECSS-Q-ST-70-05_0540142 | 1 | Created | The transfer efficiency, TEi, shall be calculated using following equation: where: is the deposition area on the IR window is the average surface concentration of standard compounds deposited onto the glass surface is the average mass of a standard compound deposited onto the glass surface (i=1 for paraffin, i=2 for DOP, i=3 for poly(dimethylsiloxane), and i=4 for poly(methylphenyl-siloxane) )
ECSS-Q-ST-70-05C Rev.2 | ECSS - Current v1.0 | 5.4.3.7.4o | Requirement | ECSS-Q-ST-70-05_0540143 | 1 | Created | The limit of detection of the indirect method, for either wipe or rinse method, shall be calculated according to the following equation: where: is blank standard deviation calculated for each one of the chemical groups of interest is the transfer efficiency calculated for each one of the chemical groups of interest (i = 1 for hydrocarbons, i = 2 for esters, i=3 for methyl silicones, and i=4 for methyl-phenyl silicones) is the deposition area on the IR window, the same as specific area defined in 3.2.1. | NOTE The LOD for the indirect method is expressed in grams, and thus represents the lowest amount of detectable mass present on a ca. 100 cm2 surface area.
ECSS-Q-ST-70-05C Rev.2 | ECSS - Current v1.0 | 5.4.4a | Requirement | ECSS-Q-ST-70-05_0540074 | 1 | Unchanged | For traceability ECSS-Q-ST-20 shall apply.
ECSS-Q-ST-70-05C Rev.2 | ECSS - Current v1.0 | 5.4.5.1a | Requirement | ECSS-Q-ST-70-05_0540075 | 1 | Unchanged | For training ECSS-Q-ST-20 shall apply.
ECSS-Q-ST-70-05C Rev.2 | ECSS - Current v1.0 | 5.4.5.2a | Requirement | ECSS-Q-ST-70-05_0540076 | 1 | Unchanged | Trained and competent personnel shall be employed for all calibration and analysis operations.
ECSS-Q-ST-70-05C Rev.2 | ECSS - Current v1.0 | 5.4.5.2b | Requirement | ECSS-Q-ST-70-05_0540077 | 1 | Unchanged | A training programme shall be developed, maintained and implemented. | NOTE The training programme is set up to provide for excellence of workmanship and personnel skills as well as for thorough knowledge of the requirements detailed in this Standard.
ECSS-Q-ST-70-05C Rev.2 | ECSS - Current v1.0 | 5.4.5.2c | Requirement | ECSS-Q-ST-70-05_0540078 | 1 | Unchanged | Trained personnel performing calibration and analysis shall be certified.
ECSS-Q-ST-70-05C Rev.2 | ECSS - Current v1.0 | 5.4.5.2d | Requirement | ECSS-Q-ST-70-05_0540079 | 1 | Unchanged | The certification of personnel shall be based upon objective evidence of reproducibility and accuracy.
ECSS-Q-ST-70-05C Rev.2 | ECSS - Current v1.0 | 5.4.5.2e | Requirement | ECSS-Q-ST-70-05_0540080 | 1 | Unchanged | Personnel shall be retrained or re-assessed annually to maintain the required skills.
ECSS-Q-ST-70-05C Rev.2 | ECSS - Current v1.0 | 5.4.5.2f | Requirement | ECSS-Q-ST-70-05_0540081 | 1 | Unchanged | Certification status of personnel shall be recorded and maintained.
ECSS-Q-ST-70-05C Rev.2 | ECSS - Current v1.0 | 5.4.5.3a | Requirement | ECSS-Q-ST-70-05_0540082 | 3 | Normative Change | Operators shall be trained by preparing a hydrocarbon standard solution by the following procedure: 1. A gas-tight syringe is filled with the standard solution containing an equivalent of 1 ´ 10-6 g analyte and put in the Petri dish. 2. The sample is transferred drop-wise with the glass rod or micro-syringe from the Petri dish onto the IR-window within the area of the IR-beam. 3. After all droplets are transferred to the window, the Petri dish is rinsed with a few droplets of fresh chloroform and transferred again according to step 2. 4. Step 3 is repeated at least twice. 5. The IR-transparent window is placed on the sample holder in the sample compartment of the pre-aligned spectrometer. 6. The spectrum is recorded and the transmission loss for hydrocarbons at about 2 920 cm-1 is measured. 7. Steps 1 to 6 are repeated 10 times.
ECSS-Q-ST-70-05C Rev.2 | ECSS - Current v1.0 | 5.4.5.3b | Requirement | ECSS-Q-ST-70-05_0540083 | 1 | Unchanged | All 10 measurements shall be within 20 % of the average value. | NOTE Experienced operators are able to perform this test within 10 % of the average value.
ECSS-Q-ST-70-05C Rev.2 | ECSS - Current v1.0 | 5.4.5.3c | Requirement | ECSS-Q-ST-70-05_0540084 | 1 | Unchanged | Once the positioning or transfer of the solution can be performed within the accepted limits, the trainee operator shall start to produce the calibration curves. | NOTE For the calibration curves see Annex C.3.
ECSS-Q-ST-70-05C Rev.2 | ECSS - Current v1.0 | 5.5.1a | Requirement | ECSS-Q-ST-70-05_0540085 | 1 | Unchanged | The customer shall perform the standard audit in conformance to ECSS-Q-ST-10 clause 5.2.3 “Project PA audits”. | NOTE 1 The main purpose of this audit is to ensure the validity of test results by comparison of the test data on identical materials by different test houses. NOTE 2 The infrared spectra from test houses for the projects of the customer, obtained in the manner laid down in this Standard, are only accepted for the projects of the customer if the test house is certified to perform the relevant procedure in this Standard.
ECSS-Q-ST-70-05C Rev.2 | ECSS - Current v1.0 | 5.5.2a | Requirement | ECSS-Q-ST-70-05_0540086 | 1 | Unchanged | The customer’s product assurance department shall audit the system after it has been built or purchased. | NOTE The audit is necessary before the system can be accepted for running qualification or quality control tests on materials for use in customer projects.
ECSS-Q-ST-70-05C Rev.2 | ECSS - Current v1.0 | 5.5.2b | Requirement | ECSS-Q-ST-70-05_0540087 | 1 | Unchanged | The initial audit shall consist of: 1. inspecting the apparatus and associated equipment, 2. assessing the performance of a test on a defined set of materials, 3. reporting the non-conformances, and 4. reporting the audit findings.
ECSS-Q-ST-70-05C Rev.2 | ECSS - Current v1.0 | 5.5.2c | Requirement | ECSS-Q-ST-70-05_0540088 | 1 | Unchanged | The customer shall issue the certificate of conformance after a successful audit or renew it every three years after a successful audit.
ECSS-Q-ST-70-05C Rev.2 | ECSS - Current v1.0 | 5.5.3a | Requirement | ECSS-Q-ST-70-05_0540089 | 1 | Unchanged | The supplier shall perform an annual regular review which consists of: 1. inspecting apparatus and associated equipment, 2. evaluating the mutual comparability (testing), 3. reporting the nonconformances, and 4. reporting the audit findings.
ECSS-Q-ST-70-05C Rev.2 | ECSS - Current v1.0 | 5.5.3b | Requirement | ECSS-Q-ST-70-05_0540090 | 1 | Unchanged | For each nonconformance the supplier shall perform the following actions: 1. determine the reasons for the nonconformance, and 2. perform a further test in accordance with clause 5.5.2. | NOTE These actions are necessary before a certificate of conformance is renewed.
ECSS-Q-ST-70-05C Rev.2 | ECSS - Current v1.0 | 5.5.3c | Requirement | ECSS-Q-ST-70-05_0540091 | 1 | Unchanged | The supplier shall deliver the review report to all customers within six weeks after the end of the regular review or evaluation testing.
ECSS-Q-ST-70-05C Rev.2 | ECSS - Current v1.0 | 5.5.4a | Requirement | ECSS-Q-ST-70-05_0540092 | 1 | Unchanged | The supplier shall report all modifications of the apparatus or associated equipment.
ECSS-Q-ST-70-05C Rev.2 | ECSS - Current v1.0 | 5.5.4b | Requirement | ECSS-Q-ST-70-05_0540093 | 1 | Unchanged | The customer shall audit the modifications, if deemed necessary, before utilization of the modified system for the customer’s project.
ECSS-Q-ST-70-05C Rev.2 | ECSS - Current v1.0 | 5.5.4c | Requirement | ECSS-Q-ST-70-05_0540094 | 1 | Unchanged | For major modifications, the supplier shall retest apparatus as described in clause 5.5.2.
ECSS-Q-ST-70-05C Rev.2 | ECSS - Current v1.0 | A.2.1<1>a | Requirement | ECSS-Q-ST-70-05_0540095 | 1 | Unchanged | The test laboratory shall provide calibration evidence of the quantification method in terms of: 1. date of last calibration, 2. type and purity of standard materials, 3. concentration ranges, 4. detection limits, 5. correlation coefficients of the calibration curves.
ECSS-Q-ST-70-05C Rev.2 | ECSS - Current v1.0 | A.2.1<2>a | Requirement | ECSS-Q-ST-70-05_0540096 | 1 | Unchanged | The results obtained for each experiment shall be reported in terms of equivalent mass per surface area in units of g cm-2 for the four main groups: 1. hydrocarbons, 2. esters, 3. methyl silicones, 4. phenyl silicones. | NOTE For each of the four main groups, the mass always corresponds to the type of standard material used for obtaining the calibration curve.
ECSS-Q-ST-70-05C Rev.2 | ECSS - Current v1.0 | A.2.2a | Recommendation | ECSS-Q-ST-70-05_0540099 | 1 | Unchanged | Spectral interpretation of the contamination is very beneficial for the identification of the potential sources and should be included in the report whenever possible.
ECSS-Q-ST-70-05C Rev.2 | ECSS - Current v1.0 | A.2.2b | Requirement | ECSS-Q-ST-70-05_0540144 | 1 | Created | Spectra shall be included in the report. | NOTE This requirement ensures that raw spectra can be reanalysed. An example of a mistake in spectral interpretation is considering a peak originating from C-O stretch in esters (ca. 1270 cm-1) as a C-Si stretch of silicone (ca. 1261 cm-1). This mistake can be avoided by ensuring that other characteristic silicone peaks are present in the spectrum (see Figure D-3).
ECSS-Q-ST-70-06C | ECSS - Current v1.0 | 5.1.1a | Requirement | ECSS-Q-ST-70-06_0550001 | 1 | Created | The customer shall provide a request for radiation test in conformance with the DRD in Annex A.
ECSS-Q-ST-70-06C | ECSS - Current v1.0 | 5.1.1b | Requirement | ECSS-Q-ST-70-06_0550002 | 1 | Created | ECSS-Q-ST-20 shall be made applicable in the request for a radiation test.
ECSS-Q-ST-70-06C | ECSS - Current v1.0 | 5.1.1c | Requirement | ECSS-Q-ST-70-06_0550003 | 1 | Created | ECSS-Q-ST-10-09 shall be made applicable in the request for a radiation test.
ECSS-Q-ST-70-06C | ECSS - Current v1.0 | 5.1.1d | Requirement | ECSS-Q-ST-70-06_0550004 | 1 | Created | The test centre shall comply with the safety and security requirements in ECSS-Q-ST-20-07. NOTE For example, for hazard and health (safety) and for access control (security).
ECSS-Q-ST-70-06C | ECSS - Current v1.0 | 5.1.1e | Requirement | ECSS-Q-ST-70-06_0550005 | 1 | Created | The supplier shall provide a radiation test specification and procedure (Work proposal) in conformance with the DRD in Annex B.
ECSS-Q-ST-70-06C | ECSS - Current v1.0 | 5.1.2.1a | Requirement | ECSS-Q-ST-70-06_0550006 | 1 | Created | The customer shall identify, the spacecraft space environment, using models as defined in ECSS-E-ST-10-04. NOTE 1 The spacecraft space environment is natural and induced environments encountered during its specific missions. NOTE 2 The natural space environment of a given item is that set of environmental conditions defined by the external physical world for the given mission, e.g. residual atmosphere, meteoroids and electromagnetic and particle radiation. NOTE 3 The induced space environment is that set of environmental conditions created or modified by the presence or operation of the item and its mission or other manmade items, e.g. contamination, debris, secondary radiations and spacecraft charging.
ECSS-Q-ST-70-06C | ECSS - Current v1.0 | 5.1.2.2a | Requirement | ECSS-Q-ST-70-06_0550007 | 1 | Created | While determining the natural and induced space environment that a material encounters, the customer shall identify the location of this material on the spacecraft.
ECSS-Q-ST-70-06C | ECSS - Current v1.0 | 5.1.2.2b | Requirement | ECSS-Q-ST-70-06_0550008 | 1 | Created | The supplier shall identify the parameters that can influence the “seen” fluence. NOTE 1 These parameters can be shielding, view factors or mean sunlight incidence angle. NOTE 2 For example: During one year (8760 hours) the solar irradiation is: · on a Geostationary cylindrical satellite whose axis is parallel to earth revolution axis, 1112 ESH on the N/S faces and about 2500 ESH on the periphery, · on the LEO ISS orbit, 2500 ESH on Ram and anti Ram, 250 ESH on nadir, 2200 ESH on zenith, and 1500 ESH on the side faces.
ECSS-Q-ST-70-06C | ECSS - Current v1.0 | 5.1.2.3a | Requirement | ECSS-Q-ST-70-06_0550009 | 1 | Created | The customer shall identify (in the request for radiation test), the materials properties to be investigated. NOTE 1 The most common examples of properties used in space technology are: · optical (transmission, absorption of windows), · thermo-optical (spectral and solar absorptance, infrared emissivity), · electrical properties (e.g. conductivity, charging). NOTE 2 It is often impossible to measure additional physical properties at the end of a test, if these are not included in the initial test definition. The proposed test conditions are not necessarily relevant for these additional properties.
ECSS-Q-ST-70-06C | ECSS - Current v1.0 | 5.1.2.3b | Requirement | ECSS-Q-ST-70-06_0550010 | 1 | Created | When thermo-optical properties are identified for measurement, ECSS-Q-ST-70-09 shall apply.
ECSS-Q-ST-70-06C | ECSS - Current v1.0 | 5.1.2.4a | Requirement | ECSS-Q-ST-70-06_0550011 | 1 | Created | The supplier shall identify (in the radiation test procedure proposal), the ground factors to be simulated by crossing or trading off the information given by the space environment, the specific material environment.
ECSS-Q-ST-70-06C | ECSS - Current v1.0 | 5.1.2.4b | Requirement | ECSS-Q-ST-70-06_0550012 | 1 | Created | The supplier shall identify (in the radiation test proposal) simulation factors that are expected to have an impact on the degradation of selected properties in order to obtain a similar effect as in space.
ECSS-Q-ST-70-06C | ECSS - Current v1.0 | 5.1.2.4c | Requirement | ECSS-Q-ST-70-06_0550013 | 1 | Created | Depending on the properties to be measured, the supplier shall use a particles fluxes or an absorbed based simulation.
ECSS-Q-ST-70-06C | ECSS - Current v1.0 | 5.1.2.4d | Requirement | ECSS-Q-ST-70-06_0550014 | 1 | Created | The supplier shall trade off the simulated space simulation representativeness with respect to the availability of resources. NOTE 1 E.g. availability of facilities, and cost. NOTE 2 At contractual level, the final choice of simulation conditions is decided by the customer (e.g. through project specification).
ECSS-Q-ST-70-06C | ECSS - Current v1.0 | 5.1.2.5a | Requirement | ECSS-Q-ST-70-06_0550015 | 1 | Created | The supplier shall provide (in the radiation test proposal) the methodology for measuring the defined properties to be investigated. NOTE 1 Materials suffer damage inducing different types of physical properties changes under radiation: · Stable changes: changes are independent of time and measurement conditions. · Unstable changes: changes are dependent of time and measurement conditions. NOTE 2 Stable changes of physical properties can be assessed by ex-situ measurements. These can be mechanical or thermo-mechanical properties. They are of permanent nature. NOTE 3 Unstable changes of physical properties are generally related to electrical and (thermo-) optical properties.
ECSS-Q-ST-70-06C | ECSS - Current v1.0 | 5.1.2.5b | Requirement | ECSS-Q-ST-70-06_0550016 | 1 | Created | The customer and the supplier (the test organization) shall agree on the following: 1. type of simulation to be performed, 2. uncertainties, 3. margin philosophy.
ECSS-Q-ST-70-06C | ECSS - Current v1.0 | 5.1.3.1a | Requirement | ECSS-Q-ST-70-06_0550017 | 1 | Created | When ionizing radiations are used, ISO 15856:2003 clause 6.3.2 shall apply for methodology “in case on dose dependant properties”. NOTE 1 The methodology for ionizing radiations on dose dependant properties replaces the simulation of space environment charged particles or photons by the simulation of the absorbed dose profile through a material thickness that depends on the investigated physical property. NOTE 2 When possible, simulate each part of the dose profile using the type of prevailing ionizing radiation to which the material would be exposed in the natural space environment (e.g. protons at the surface of the materials in GEO).
ECSS-Q-ST-70-06C | ECSS - Current v1.0 | 5.1.3.1b | Requirement | ECSS-Q-ST-70-06_0550018 | 1 | Created | When ionizing VUV radiations are used, the supplier shall evaluate the dose and shall compare it to the total ionising particles dose at the same depth. NOTE 1 In these cases where the VUV dose is small (< 1 %) compared to the particle radiation dose, VUV is neglected. NOTE 2 For X-ray radiation the doses are small and mainly due to solar flares. Since the effect is limited, tests are generally not necessary except for specific cases. NOTE 3 The lack of experimental and theoretical data on specific effects of low-energy protons and electrons as well as of X-radiation and UV, at the same absorbed dose, makes it difficult to give rules to replace one kind of radiation by another.
ECSS-Q-ST-70-06C | ECSS - Current v1.0 | 5.1.3.2a | Requirement | ECSS-Q-ST-70-06_0550019 | 1 | Created | When non-ionization radiations (Solar photons) are used, the supplier shall perform a spectral simulation of sun irradiance. NOTE 1 The light absorption of a material is dependant on its nature, its previous degradation state and the wavelength of the light. NOTE 2 The solar non ionizing radiation consists of photons with energy between 200 nm and 400 nm, the so-called near UV. NOTE 3 In general the spectrum used for solar simulation is limited to the UV-region, because it is assumed that the major degradation is due to these photons.
ECSS-Q-ST-70-06C | ECSS - Current v1.0 | 5.1.3.2b | Requirement | ECSS-Q-ST-70-06_0550020 | 1 | Created | The supplier shall calculate the integrated UV and VUV source irradiance, given by the source at the normal in the wavelength range between lL and lH. NOTE The wavelengths lL and lH are contained within or equal to the complete 200 nm - 400 nm near UV range. In other words, the integrated irradiance of the source outside of the lL to lH wavelength range is not taken into account in the acceleration factor.
ECSS-Q-ST-70-06C | ECSS - Current v1.0 | 5.1.3.2c | Requirement | ECSS-Q-ST-70-06_0550021 | 1 | Created | The supplier shall evaluate the integrated irradiance of the source outside of the lL to lH wavelength range. NOTE This additional irradiance can contribute to degradation and additional heating of the samples.
ECSS-Q-ST-70-06C | ECSS - Current v1.0 | 5.1.3.3a | Requirement | ECSS-Q-ST-70-06_0550022 | 1 | Created | The supplier shall justify the facility configuration choice and the chosen irradiation sources in terms of representativeness and acceleration factor compared to space.
ECSS-Q-ST-70-06C | ECSS - Current v1.0 | 5.1.3.3b | Requirement | ECSS-Q-ST-70-06_0550023 | 1 | Created | The source’s characterization shall be part of 1. The radiation test specifications and procedures in conformance with Annex B- DRD for customer approval. 2. The radiation test report in conformance with the DRD in Annex C NOTE 1 In the case of filtered continuous UV sources, lH is defined at the half height cut off of high wavelengths light emission. NOTE 2 The simulation of degrading factors can be investigated through separate tests or during the same test. In single testing a single degrading factor is simulated at once, the measurements being done in- or ex-situ. In combined testing, the degrading factors of space environment are simulated in sequence, or with a partial simultaneity instead of simultaneously as in space. NOTE 3 The purpose of combined testing is to obtain a more accurate evaluation of global space environment effects due to the fact that in space the different degrading factors act in synergy. It is used because, in general, it is impossible to simulate the space degradation components (e.g. UV, charged particles) simultaneously with the same acceleration factors. NOTE 4 Combined environment degrading factors exposures can produce material properties changes that are different (greater or lower) than separate degrading factors exposures. NOTE 5 When combined environment testing is performed, including several different irradiation and measurements, the effect of exposure to air during intermediate and final measurements of degradation effects is controlled and minimized.
ECSS-Q-ST-70-06C | ECSS - Current v1.0 | 5.1.4.1a | Requirement | ECSS-Q-ST-70-06_0550024 | 1 | Created | The test procedures shall address, in conformance with the DRD in Annex B, the test conditions control and monitoring of: 1. irradiations, 2. temperature, 3. vacuum, 4. contamination.
ECSS-Q-ST-70-06C | ECSS - Current v1.0 | 5.1.4.2a | Requirement | ECSS-Q-ST-70-06_0550025 | 1 | Created | ISO 15856:2003, subclause 6.3.3 shall be applied as general rules for the determination of the dose rates and acceleration factors.
ECSS-Q-ST-70-06C | ECSS - Current v1.0 | 5.1.4.2b | Requirement | ECSS-Q-ST-70-06_0550026 | 1 | Created | The value of maximum dose rate (or an energy flux on a material surface) shall be determined both by the allowable temperature increase of a sample and the admissible acceleration factor.
ECSS-Q-ST-70-06C | ECSS - Current v1.0 | 5.1.4.2c | Requirement | ECSS-Q-ST-70-06_0550027 | 1 | Created | The UV acceleration factor shall take into account the ASTM-E-490 standard and the incidence effect of sun light on the integrated irradiance received by the materials. NOTE Due to its position on a satellite, a material can receive different irradiances of UV. The consequence is that for the same irradiance of UV at the laboratory, the acceleration factors depend on the materials position on the satellite.
ECSS-Q-ST-70-06C | ECSS - Current v1.0 | 5.1.4.2d | Requirement | ECSS-Q-ST-70-06_0550028 | 1 | Created | The test supplier shall submit the defined acceleration factors and temperature for customer approval.
ECSS-Q-ST-70-06C | ECSS - Current v1.0 | 5.1.4.2e | Requirement | ECSS-Q-ST-70-06_0550029 | 1 | Created | Thermal effects on the sample shall be assessed during radiation to ensure that the maximum temperature is not exceeded.
ECSS-Q-ST-70-06C | ECSS - Current v1.0 | 5.1.4.3a | Requirement | ECSS-Q-ST-70-06_0550030 | 1 | Created | In case of optical or thermo-optical properties measurements, contamination effects on the sample shall be controlled. NOTE 1 Cross contamination can occur between samples or be induced by internal vacuum chamber residual pressure NOTE 2 Contamination control evaluation can be performed with any method (witness sample, UV absorption, Infrared analysis of contaminants deposit on CaF2 or ZnSe windows and/or QCM measurements.
ECSS-Q-ST-70-06C | ECSS - Current v1.0 | 5.1.4.4a | Requirement | ECSS-Q-ST-70-06_0550031 | 1 | Created | The method used to measure the temperature shall be agreed between customer and supplier.
ECSS-Q-ST-70-06C | ECSS - Current v1.0 | 5.1.4.4b | Requirement | ECSS-Q-ST-70-06_0550032 | 1 | Created | During testing, the temperature of the sample (test item) shall be measured.
ECSS-Q-ST-70-06C | ECSS - Current v1.0 | 5.1.4.4c | Requirement | ECSS-Q-ST-70-06_0550033 | 1 | Created | The actual or predicted operating temperatures of the material in its space application shall be considered when selecting test temperature requirements. NOTE When possible and needed, measurements are performed at the same temperature than irradiation temperature.
ECSS-Q-ST-70-06C | ECSS - Current v1.0 | 5.1.4.4d | Requirement | ECSS-Q-ST-70-06_0550034 | 1 | Created | The test supplier shall specify the temperature measurement procedure and accuracy.
ECSS-Q-ST-70-06C | ECSS - Current v1.0 | 5.1.4.4e | Requirement | ECSS-Q-ST-70-06_0550035 | 1 | Created | Radiation tests shall be conducted under vacuum conditions (equal or less than 10-3 Pa). NOTE Tests in air, inert gas or primary vacuum can be performed if it is demonstrated that this has no effect on the property to be investigated.
ECSS-Q-ST-70-06C | ECSS - Current v1.0 | 5.2.1a | Requirement | ECSS-Q-ST-70-06_0550036 | 1 | Created | The customer shall approve the radiation test proposal including the procedures.
ECSS-Q-ST-70-06C | ECSS - Current v1.0 | 5.2.1b | Requirement | ECSS-Q-ST-70-06_0550037 | 1 | Created | ECSS-Q-ST-20 shall apply for the establishment of the test procedures.
ECSS-Q-ST-70-06C | ECSS - Current v1.0 | 5.2.2a | Requirement | ECSS-Q-ST-70-06_0550038 | 1 | Created | The material samples shall be prepared according to the relevant process specification or manufacturer's data.
ECSS-Q-ST-70-06C | ECSS - Current v1.0 | 5.2.2b | Requirement | ECSS-Q-ST-70-06_0550039 | 1 | Created | The material samples shall be representative of batch variance.
ECSS-Q-ST-70-06C | ECSS - Current v1.0 | 5.2.2c | Requirement | ECSS-Q-ST-70-06_0550040 | 1 | Created | The cleaning and other treatments of the samples shall be the same as that to which the samples is submitted before incorporation in the spacecraft.
ECSS-Q-ST-70-06C | ECSS - Current v1.0 | 5.2.2d | Requirement | ECSS-Q-ST-70-06_0550041 | 1 | Created | When samples are handled, contamination shall be avoided.
ECSS-Q-ST-70-06C | ECSS - Current v1.0 | 5.2.2e | Requirement | ECSS-Q-ST-70-06_0550042 | 1 | Created | Samples shall be stored in a clean area.
ECSS-Q-ST-70-06C | ECSS - Current v1.0 | 5.2.2f | Requirement | ECSS-Q-ST-70-06_0550043 | 1 | Created | Samples shall be protected from exposure to light and kept at ambient temperature of (22 ± 3) °C, and with a relative humidity of (55 ± 10) %.
ECSS-Q-ST-70-06C | ECSS - Current v1.0 | 5.2.2g | Requirement | ECSS-Q-ST-70-06_0550044 | 1 | Created | Coated surfaces shall be shielded from contact. NOTE For example: coated surfaces can be shielded in using polyethylene or polypropylene bags or sheets.
ECSS-Q-ST-70-06C | ECSS - Current v1.0 | 5.2.2h | Requirement | ECSS-Q-ST-70-06_0550045 | 1 | Created | Mechanical damages shall be avoided by packing the polyethylene or polypropylene-wrapped work pieces in clean, dust- and lint-free material.
ECSS-Q-ST-70-06C | ECSS - Current v1.0 | 5.2.2i | Requirement | ECSS-Q-ST-70-06_0550046 | 1 | Created | A material identification card shall accompany sample submitted for radiation.
ECSS-Q-ST-70-06C | ECSS - Current v1.0 | 5.2.2j | Requirement | ECSS-Q-ST-70-06_0550047 | 1 | Created | The material identification card contents shall be in conformance with the “Material Identification card” DRD in ECSS-Q-ST-70-02.
ECSS-Q-ST-70-06C | ECSS - Current v1.0 | 5.2.3a | Requirement | ECSS-Q-ST-70-06_0550048 | 1 | Created | The work area shall be a clean area.
ECSS-Q-ST-70-06C | ECSS - Current v1.0 | 5.2.3b | Requirement | ECSS-Q-ST-70-06_0550049 | 1 | Created | Contamination of the samples shall be avoided (when handling or storing) and monitored. NOTE Monitoring of the sample contamination can be done by witness samples described in ECSS-Q-ST-70-01.
ECSS-Q-ST-70-06C | ECSS - Current v1.0 | 5.2.3c | Requirement | ECSS-Q-ST-70-06_0550050 | 1 | Created | The ambient conditions for the process and work areas shall be (22 ± 3) °C with a relative humidity of (55 ± 10) %.
ECSS-Q-ST-70-06C | ECSS - Current v1.0 | 5.2.3d | Requirement | ECSS-Q-ST-70-06_0550051 | 1 | Created | The specific equipments shall be defined in the radiation test proposal.
ECSS-Q-ST-70-06C | ECSS - Current v1.0 | 5.2.3e | Requirement | ECSS-Q-ST-70-06_0550052 | 1 | Created | The supplier shall provide evidence that all measuring equipments, part of the test set up are calibrated.
ECSS-Q-ST-70-06C | ECSS - Current v1.0 | 5.2.4a | Requirement | ECSS-Q-ST-70-06_0550053 | 1 | Created | The supplier shall run the approved test procedure in conformance with the DRD in Annex B.
ECSS-Q-ST-70-06C | ECSS - Current v1.0 | 5.3.1a | Requirement | ECSS-Q-ST-70-06_0550054 | 1 | Created | The test records of the radiation test shall be retained for, at least, ten years or in accordance with project contract requirements.
ECSS-Q-ST-70-06C | ECSS - Current v1.0 | 5.3.1b | Requirement | ECSS-Q-ST-70-06_0550055 | 1 | Created | The test records of the radiation test shall be composed of: 1. the specific test requirements documented in the request for radiation testing in conformance with the DRD in Annex A, 2. the test specifications and procedures documented in radiation test proposal in conformance with the DRD in Annex B, 3. the radiation test report in conformance with the DRD in Annex C, 4. a conclusion with respect to the compliance with the project requirements (acceptance criteria) and associated nonconformances.
ECSS-Q-ST-70-06C | ECSS - Current v1.0 | 5.3.2a | Requirement | ECSS-Q-ST-70-06_0550056 | 1 | Created | The supplier shall apply the “Test report” requirements in ECSS-Q-ST-20, for the establishment of the test report.
ECSS-Q-ST-70-06C | ECSS - Current v1.0 | 5.3.2b | Requirement | ECSS-Q-ST-70-06_0550057 | 1 | Created | The supplier shall submit the test report to the customer for approval.
ECSS-Q-ST-70-06C | ECSS - Current v1.0 | 5.3.3a | Requirement | ECSS-Q-ST-70-06_0550058 | 1 | Created | Acceptance criteria shall be defined (on beforehand) in common agreement between the test authority and the customer.
ECSS-Q-ST-70-06C | ECSS - Current v1.0 | 5.3.3b | Requirement | ECSS-Q-ST-70-06_0550059 | 1 | Created | Any suspected or actual equipment failure shall be recorded as project nonconformance report so that previous results may be examined to ascertain whether or not re-inspection and re-testing.
ECSS-Q-ST-70-06C | ECSS - Current v1.0 | 5.3.3c | Requirement | ECSS-Q-ST-70-06_0550060 | 1 | Created | The supplier shall notify the customer of the nonconformance details.
ECSS-Q-ST-70-06C | ECSS - Current v1.0 | 5.3.3d | Requirement | ECSS-Q-ST-70-06_0550061 | 1 | Created | Traceability shall be maintained throughout the process from incoming inspection to final measurements and calculations, including details of the test equipment and personnel employed in performing the task.
ECSS-Q-ST-70-06C | ECSS - Current v1.0 | A.2.1a | Requirement | ECSS-Q-ST-70-06_0550062 | 1 | Created | The request for radiation test shall include or refer to the following information: 1. objective of the test activity, 2. Applicable documents, 3. background and justification to the test activity, 4. spacecraft space environment models to be used, 5. location of the materials to be tested on the spacecraft, 6. Identification of the “seen” fluence, 7. material to be investigated, 8. description of test activity, and 9. deliverables.
ECSS-Q-ST-70-06C | ECSS - Current v1.0 | B.2.1<1>a | Requirement | ECSS-Q-ST-70-06_0550063 | 1 | Created | The Work proposal shall describe the objectives of the test activity.
ECSS-Q-ST-70-06C | ECSS - Current v1.0 | B.2.1<2>a | Requirement | ECSS-Q-ST-70-06_0550064 | 1 | Created | The Work proposal shall contain the test procedure for the characterization, control and monitoring of the irradiation source or refer to the source characterization’s report as part of Annex C.
ECSS-Q-ST-70-06C | ECSS - Current v1.0 | B.2.1<2>b | Requirement | ECSS-Q-ST-70-06_0550065 | 1 | Created | The test procedure for the characterization, control and monitoring of the irradiation source shall contain the following information: 1. selected acceleration factors, 2. dose rates/ instantaneous doses/ total dose (taking into account energy distribution), 3. the measure of the evolution of sources characteristics as function of time, the changes of homogeneity over sample surface.
ECSS-Q-ST-70-06C | ECSS - Current v1.0 | B.2.1<2>c | Requirement | ECSS-Q-ST-70-06_0550066 | 1 | Created | The test procedure for controlling and monitoring the temperature shall contain the following information: 1. sample temperatures measurement and recording methods, 2. temperature data acquisition during testing. NOTE There is a difference between real sample temperature and temperature of the holder.
ECSS-Q-ST-70-06C | ECSS - Current v1.0 | B.2.1<2>d | Requirement | ECSS-Q-ST-70-06_0550067 | 1 | Created | The test procedure for controlling and monitoring the vacuum shall contain the following information: 1. sample vacuum and residual atmosphere measurements and recording methods, 2. pressure data acquisition during testing.
ECSS-Q-ST-70-06C | ECSS - Current v1.0 | B.2.1<2>e | Requirement | ECSS-Q-ST-70-06_0550068 | 1 | Created | The test procedure for controlling and monitoring the contamination shall contain the following information: 1. contamination check methods used during tests, 2. contamination results.
ECSS-Q-ST-70-06C | ECSS - Current v1.0 | B.2.1<3>a | Requirement | ECSS-Q-ST-70-06_0550069 | 1 | Created | The Work proposal shall include the material identification, number and dimensions of samples.
ECSS-Q-ST-70-06C | ECSS - Current v1.0 | B.2.1<4>a | Requirement | ECSS-Q-ST-70-06_0550070 | 1 | Created | The spacecraft space environment models to be used shall be specified.
ECSS-Q-ST-70-06C | ECSS - Current v1.0 | B.2.1<4>b | Requirement | ECSS-Q-ST-70-06_0550071 | 1 | Created | The location of the materials to be tested on the spacecraft shall be specified.
ECSS-Q-ST-70-06C | ECSS - Current v1.0 | B.2.1<4>c | Requirement | ECSS-Q-ST-70-06_0550072 | 1 | Created | The “seen” fluence shall be specified.
ECSS-Q-ST-70-06C | ECSS - Current v1.0 | B.2.1<5>a | Requirement | ECSS-Q-ST-70-06_0550073 | 1 | Created | The source characterization information shall contain: 1. operational conditions (operating range, maximum ratings), 2. energies, spectral range, 3. deviation between the Solar Spectrum and the source, 4. dose rates/ instantaneous doses/ total dose (taking into account energy distribution), 5. selected acceleration factors, 6. size and uniformity of irradiated surface, used method to cover large surfaces (optics, sweeping plates, diffusion window), 7. ageing of the source.
ECSS-Q-ST-70-06C | ECSS - Current v1.0 | B.2.1<6>a | Requirement | ECSS-Q-ST-70-06_0550074 | 1 | Created | The Work proposal shall contain the expected test output.
ECSS-Q-ST-70-06C | ECSS - Current v1.0 | B.2.1<7>a | Requirement | ECSS-Q-ST-70-06_0550075 | 1 | Created | The Work proposal shall include the procedure for the handling of problem and nonconformance or an adaptation for the test item of the nonconformance processing flow chart as described in ECSS-Q-ST-10-09.
ECSS-Q-ST-70-06C | ECSS - Current v1.0 | B.2.1<7>b | Requirement | ECSS-Q-ST-70-06_0550076 | 1 | Created | In the frame of research and development activities, this is not necessary.
ECSS-Q-ST-70-06C | ECSS - Current v1.0 | B.2.1<8>a | Requirement | ECSS-Q-ST-70-06_0550077 | 1 | Created | The procedure shall contain the list of deviation from the conditions initially requested by the customer.
ECSS-Q-ST-70-06C | ECSS - Current v1.0 | B.2.1<9>a | Requirement | ECSS-Q-ST-70-06_0550078 | 1 | Created | The WP shall include financial information.
ECSS-Q-ST-70-06C | ECSS - Current v1.0 | C.2.1a | Requirement | ECSS-Q-ST-70-06_0550079 | 1 | Created | The radiation test report shall include or refer to the following information: 1. description of the purpose, objective, content and the reason prompting its preparation, 2. description of the radiation test facility, 3. description of the item to be tested or a reference to the document containing its identification characteristics (e.g. request for radiation testing), 4. calibration tools, flux monitoring method, (periodic adjustments or controlled constant flux), 5. the test procedure or a reference to the document containing the description of the test procedure ( e.g. radiation test specifications and procedure DRD), NOTE It often consist in describing the as- run test procedure as well as any deviation from the initial test procedure (including a discussion of possible effect on test). 6. the irradiation source characterization (or a reference to the document containing this information, 7. the test results, 8. discussion about the tests results, 9. conclusion and recommendations.
ECSS-Q-ST-70-06C | ECSS - Current v1.0 | C.2.1b | Requirement | ECSS-Q-ST-70-06_0550080 | 1 | Created | The source characterization information shall contain: 1. operational conditions (operating range, maximum ratings), 2. energies, spectral range, 3. deviation between the Solar Spectrum and the source, 4. dose rates/ instantaneous doses/ total dose (taking into account energy distribution), 5. selected acceleration factors, 6. size and uniformity of irradiated surface, used method to cover large surfaces (optics, sweeping plates, diffusion window), 7. ageing of the source.
ECSS-Q-ST-70-09C | ECSS - Current v1.0 | 4.1.1a | Requirement | ECSS-Q-ST-70-09_0580001 | 1 | Created | For “Safety and security” ECSS-Q-ST-20-07C shall apply. NOTE For example, for hazard and health (safety) and for access control (security).
ECSS-Q-ST-70-09C | ECSS - Current v1.0 | 4.1.2.1a | Requirement | ECSS-Q-ST-70-09_0580002 | 1 | Created | The supplier shall prepare the material samples according to the process specification or manufacturer’s data.
ECSS-Q-ST-70-09C | ECSS - Current v1.0 | 4.1.2.1b | Requirement | ECSS-Q-ST-70-09_0580003 | 1 | Created | The material shall be representative of batch variance. NOTE For example: the application procedure for paint can result in different thermo-optical properties, depending on the painter and the type of spray gun used. This is the reason why the samples are coated or made at the same time as the workpiece.
ECSS-Q-ST-70-09C | ECSS - Current v1.0 | 4.1.2.2a | Requirement | ECSS-Q-ST-70-09_0580004 | 1 | Created | Cleaning method and other treatment of the sample shall be the same (and not more) as for the flight hardware. NOTE In particular, solar absorptance properties are very sensitive to contamination and if the sample or the flight hardware is contaminated (even by hand grease), the test results are completely erroneous.
ECSS-Q-ST-70-09C | ECSS - Current v1.0 | 4.1.2.3a | Requirement | ECSS-Q-ST-70-09_0580005 | 1 | Created | The supplier shall handle the samples with clean nylon or lint-free gloves.
ECSS-Q-ST-70-09C | ECSS - Current v1.0 | 4.1.2.3b | Requirement | ECSS-Q-ST-70-09_0580006 | 1 | Created | The supplier shall store the samples in a cleanliness-controlled area, with a room temperature of (20 ± 3) °C and relative humidity of (55 ± 10) %.
ECSS-Q-ST-70-09C | ECSS - Current v1.0 | 4.1.2.3c | Requirement | ECSS-Q-ST-70-09_0580007 | 1 | Created | The supplier shall shield coated surfaces from contact by using polyethylene or polypropylene bags or sheets.
ECSS-Q-ST-70-09C | ECSS - Current v1.0 | 4.1.2.3d | Requirement | ECSS-Q-ST-70-09_0580008 | 1 | Created | The supplier shall avoid mechanical damage of the sample by packing the polyethylene or polypropylene-wrapped workpieces in clean, dust- and lint-free material.
ECSS-Q-ST-70-09C | ECSS - Current v1.0 | 4.1.2.3e | Requirement | ECSS-Q-ST-70-09_0580009 | 1 | Created | The supplier shall label limited-life materials with their relative shelf lives and dates of manufacture.
ECSS-Q-ST-70-09C | ECSS - Current v1.0 | 4.1.2.4a | Requirement | ECSS-Q-ST-70-09_0580010 | 1 | Created | The supplier shall use a completed “Material identification card” in conformance with DRD in ECSS-Q-ST-70-02 for samples submitted for testing.
ECSS-Q-ST-70-09C | ECSS - Current v1.0 | 4.1.2.4b | Requirement | ECSS-Q-ST-70-09_0580011 | 1 | Created | The supplier shall verify the existence of a safety data sheet for hazardous samples NOTE The safety data sheet is a set of information provided by the supplier of the chemical substance.
ECSS-Q-ST-70-09C | ECSS - Current v1.0 | 4.1.3.1a | Requirement | ECSS-Q-ST-70-09_0580012 | 1 | Created | The supplier shall keep the work area clean and free of dust.
ECSS-Q-ST-70-09C | ECSS - Current v1.0 | 4.1.3.1b | Requirement | ECSS-Q-ST-70-09_0580013 | 1 | Created | The supplier shall use filters for the air used for ventilation. NOTE This is to prevent contamination of the sample.
ECSS-Q-ST-70-09C | ECSS - Current v1.0 | 4.1.3.2a | Requirement | ECSS-Q-ST-70-09_0580014 | 1 | Created | The ambient conditions for the process and work areas shall be (22 ± 3) °C with a relative humidity of (55 ± 10) % unless otherwise stated.
ECSS-Q-ST-70-09C | ECSS - Current v1.0 | 4.1.3.3a | Requirement | ECSS-Q-ST-70-09_0580015 | 1 | Created | The supplier shall define the equipment in the test procedure.
ECSS-Q-ST-70-09C | ECSS - Current v1.0 | 4.2a | Requirement | ECSS-Q-ST-70-09_0580016 | 1 | Created | The supplier shall select one or more of the following test methods depending on the type and size of the samples: 1. Solar absorptance using spectrometer (as), NOTE For details and conditions for the samples see Annex C.2. 2. Comparative test method (ap), NOTE For details and conditions for the samples see Annex C.3. 3. Infrared emittance using thermal test methods (εh), NOTE For details and conditions for the samples see Annex C.4. 4. Infrared emittance using IR spectrometer (εh), NOTE For details and conditions for the samples see Annex C.5. 5. Infrared emittance using portable equipment (εn). NOTE For details and conditions for the samples see Annex C.6.
ECSS-Q-ST-70-09C | ECSS - Current v1.0 | 4.3.1a | Requirement | ECSS-Q-ST-70-09_0580017 | 1 | Created | The supplier shall retain the quality records for ten years or in accordance with project contract requirements. NOTE Example of quality records are log sheets.
ECSS-Q-ST-70-09C | ECSS - Current v1.0 | 4.3.1b | Requirement | ECSS-Q-ST-70-09_0580018 | 1 | Created | An evaluation report shall be produced in conformance with Annex A and is a quality record
ECSS-Q-ST-70-09C | ECSS - Current v1.0 | 4.3.2a | Requirement | ECSS-Q-ST-70-09_0580019 | 1 | Created | The supplier shall calibrate any measuring equipment to traceable reference standards.
ECSS-Q-ST-70-09C | ECSS - Current v1.0 | 4.3.2b | Requirement | ECSS-Q-ST-70-09_0580020 | 1 | Created | The supplier shall record any suspected or actual equipment failure as a project nonconformance report in conformance with NCR DRD in ECSS-Q-ST-10-09. NOTE This is to ensure that previous results can be examined to ascertain whether or not reinspection and retesting is necessary.
ECSS-Q-ST-70-09C | ECSS - Current v1.0 | 4.4.1a | Requirement | ECSS-Q-ST-70-09_0580021 | 1 | Created | The customer shall perform the standard audit according to ECSS-Q-ST-10. NOTE 1 The main purpose of a standard audit is to ensure the validity of test results by comparison of the test data on identical materials by different test houses. NOTE 2 The thermo-optical property data from test houses for the projects of the customer, obtained in the manner laid down in this Standard, are only accepted for the projects of the customer if the test house is certified to perform the relevant procedure in this Standard.
ECSS-Q-ST-70-09C | ECSS - Current v1.0 | 4.4.2a | Requirement | ECSS-Q-ST-70-09_0580022 | 1 | Created | The customer’s product assurance department shall audit the system after it has been built or purchased. NOTE The audit is necessary before the system can be accepted for running qualification or quality control tests on materials for use in customer projects.
ECSS-Q-ST-70-09C | ECSS - Current v1.0 | 4.4.2b | Requirement | ECSS-Q-ST-70-09_0580023 | 1 | Created | The customer shall establish an audit report in conformance with Annex B.
ECSS-Q-ST-70-09C | ECSS - Current v1.0 | 4.4.2c | Requirement | ECSS-Q-ST-70-09_0580024 | 1 | Created | The customer shall issue the certificate of conformance after a successful audit or renew it every three years after a successful audit.
ECSS-Q-ST-70-09C | ECSS - Current v1.0 | 4.4.3a | Requirement | ECSS-Q-ST-70-09_0580025 | 1 | Created | The supplier shall establish an annual regular review report in conformance with Annex B.
ECSS-Q-ST-70-09C | ECSS - Current v1.0 | 4.4.3b | Requirement | ECSS-Q-ST-70-09_0580026 | 1 | Created | For each nonconformance the supplier shall perform the following actions: 1. determine the reasons for the nonconformance, and 2. perform a further test in accordance with clause 4.4.2. NOTE These actions are necessary before a certificate of conformance is renewed.
ECSS-Q-ST-70-09C | ECSS - Current v1.0 | 4.4.3c | Requirement | ECSS-Q-ST-70-09_0580027 | 1 | Created | The supplier shall deliver the review report to all customers within six weeks after the end of the regular review or evaluation testing.
ECSS-Q-ST-70-09C | ECSS - Current v1.0 | 4.4.4a | Requirement | ECSS-Q-ST-70-09_0580028 | 1 | Created | The supplier shall report all modifications of the apparatus or associated equipment.
ECSS-Q-ST-70-09C | ECSS - Current v1.0 | 4.4.4b | Requirement | ECSS-Q-ST-70-09_0580029 | 1 | Created | The customer shall audit the modifications, if deemed necessary, before utilization of the modified system for the customer’s project.
ECSS-Q-ST-70-09C | ECSS - Current v1.0 | 4.4.4c | Requirement | ECSS-Q-ST-70-09_0580030 | 1 | Created | For major modifications the supplier shall retest the apparatus as described in clause 4.4.2.
ECSS-Q-ST-70-09C | ECSS - Current v1.0 | A.2.1a | Requirement | ECSS-Q-ST-70-09_0580031 | 1 | Created | The report shall contain the trade names and batch numbers of the materials under test.
ECSS-Q-ST-70-09C | ECSS - Current v1.0 | A.2.1b | Requirement | ECSS-Q-ST-70-09_0580032 | 1 | Created | The report shall contain the name of the supplier through whom the purchase was made.
ECSS-Q-ST-70-09C | ECSS - Current v1.0 | A.2.1c | Requirement | ECSS-Q-ST-70-09_0580033 | 1 | Created | The report shall contain the summary of the preparation and conditioning schedule. NOTE E.g. mixing proportions, coating thickness, cure time and temperature, post-cure, cleaning procedure.
ECSS-Q-ST-70-09C | ECSS - Current v1.0 | A.2.1d | Requirement | ECSS-Q-ST-70-09_0580034 | 1 | Created | The report shall contain the test method description and calibration.
ECSS-Q-ST-70-09C | ECSS - Current v1.0 | A.2.1e | Requirement | ECSS-Q-ST-70-09_0580035 | 1 | Created | The report shall contain any noticeable incident observed during the measurement.
ECSS-Q-ST-70-09C | ECSS - Current v1.0 | A.2.1f | Requirement | ECSS-Q-ST-70-09_0580036 | 1 | Created | The report shall contain the deduced results.
ECSS-Q-ST-70-09C | ECSS - Current v1.0 | B.2.1a | Requirement | ECSS-Q-ST-70-09_0580037 | 1 | Created | The audit / review report shall describe the inspection of the apparatus and associated equipment.
ECSS-Q-ST-70-09C | ECSS - Current v1.0 | B.2.1b | Requirement | ECSS-Q-ST-70-09_0580038 | 1 | Created | The audit report shall describe the test on a defined set of materials.
ECSS-Q-ST-70-09C | ECSS - Current v1.0 | B.2.1c | Requirement | ECSS-Q-ST-70-09_0580039 | 1 | Created | The review report shall describe the mutual comparability evaluation (testing).
ECSS-Q-ST-70-09C | ECSS - Current v1.0 | B.2.1d | Requirement | ECSS-Q-ST-70-09_0580040 | 1 | Created | The audit / review report shall contain the nonconformances.
ECSS-Q-ST-70-09C | ECSS - Current v1.0 | B.2.1e | Requirement | ECSS-Q-ST-70-09_0580041 | 1 | Created | The audit / review report shall contain the audit findings.
ECSS-Q-ST-70-12C Rev.1 | ECSS - Current v1.0 | 5.2a | Requirement | ECSS-Q-ST-70-12_1200001 | 1 | Unchanged | The supplier shall issue the PCB definition dossier in conformance with the DRD in Annex A.
ECSS-Q-ST-70-12C Rev.1 | ECSS - Current v1.0 | 5.2b | Requirement | ECSS-Q-ST-70-12_1200002 | 1 | Unchanged | The supplier shall list design features as Review Items in conformance with clause A.2.1<7> from the DRD of the Annex A.
ECSS-Q-ST-70-12C Rev.1 | ECSS - Current v1.0 | 5.2c | Permission | ECSS-Q-ST-70-12_1200374 | 1 | Unchanged | The supplier may list other design features as Review Items .
ECSS-Q-ST-70-12C Rev.1 | ECSS - Current v1.0 | 5.2d | Requirement | ECSS-Q-ST-70-12_1200003 | 1 | Unchanged | The supplier shall submit the PCB definition dossier to the PCB manufacturer for the design review.
ECSS-Q-ST-70-12C Rev.1 | ECSS - Current v1.0 | 5.2e | Recommendation | ECSS-Q-ST-70-12_1200375 | 1 | Informative Change | The supplier should submit to the PCB manufacturer the draft PCB definition dossier or a list of specific Review Items specified in the requirement 5.2b in the design phase, when those Review Items are at the limit of the PID capability. | NOTE 1 HDI technology is an example of PCB design that is at the limit of the PID capability. NOTE 2 Examples of Review Items that can be on the limit of PID capability are: dimensions, number of layers, maximum aspect ratio, number of sequences, material selection or a combination of these. Consultation with PCB manufacturer at this early design stage is recommended to avoid unnecessary risks. Multiple iterations can be performed to achieve an agreed PCB definition dossier.
ECSS-Q-ST-70-12C Rev.1 | ECSS - Current v1.0 | 5.2f | Requirement | ECSS-Q-ST-70-12_1200004 | 1 | Unchanged | The PCB manufacturer shall review the PCB definition dossier including Review Items for compliance with the PID.
ECSS-Q-ST-70-12C Rev.1 | ECSS - Current v1.0 | 5.2g | Permission | ECSS-Q-ST-70-12_1200376 | 1 | Unchanged | As a result of the design review, the PCB manufacturer may identify to the supplier additional Review Items in the PCB definition dossier. | NOTE Review Items can exist for PCB designs even within the capability of the PID. These Review Items and methods to mitigate them are specified in this standard as best practices and recommendations.
ECSS-Q-ST-70-12C Rev.1 | ECSS - Current v1.0 | 5.2h | Requirement | ECSS-Q-ST-70-12_1200005 | 1 | Unchanged | The PCB manufacturer shall provide the PCB manufacturing dossier in conformance with DRD in the Annex B.
ECSS-Q-ST-70-12C Rev.1 | ECSS - Current v1.0 | 5.2i | Requirement | ECSS-Q-ST-70-12_1200006 | 1 | Unchanged | The PCB manufacturer shall issue to the supplier a MRR checklist, which is part of the PCB manufacturing dossier, in conformance with the DRD in the Annex B. | NOTE An example of a MRR checklist is given in Annex G.
ECSS-Q-ST-70-12C Rev.1 | ECSS - Current v1.0 | 5.2j | Requirement | ECSS-Q-ST-70-12_1200007 | 1 | Unchanged | During the MRR, supplier and PCB manufacturer shall approve the PCB manufacturing dossier, the PCB definition dossier and all Review Items. | NOTE The approvals are recorded in the MRR checklist.
ECSS-Q-ST-70-12C Rev.1 | ECSS - Current v1.0 | 5.2k | Requirement | ECSS-Q-ST-70-12_1200008 | 2 | Normative Change | The MRR shall provide authorisation for manufacture to the PCB manufacturer, except the case specified in 5.2l.
ECSS-Q-ST-70-12C Rev.1 | ECSS - Current v1.0 | 5.2l | Permission | ECSS-Q-ST-70-12_1200527 | 1 | Created | An MRR need not to be performed in case the following conditions are met: 1. the PCB part number is recurrent, 2. an MRR was signed for the previous procurement with risk rating ≤ 2, 3. no change occurred in the definition dossier and PID, 4. no non-conformance occurred on the previous batch, 5. it is accepted by customer and PCB manufacturer.
ECSS-Q-ST-70-12C Rev.1 | ECSS - Current v1.0 | 6.1a | Requirement | ECSS-Q-ST-70-12_1200009 | 1 | Unchanged | The supplier shall design the PCB with margin. | NOTE This is also described in clause 4.3.
ECSS-Q-ST-70-12C Rev.1 | ECSS - Current v1.0 | 6.2.2a | Requirement | ECSS-Q-ST-70-12_1200010 | 2 | Normative Change | Selection of materials shall be performed in compliance with the requirements from the clause 6.5 of the ECSS-Q-ST-70-60.
ECSS-Q-ST-70-12C Rev.1 | ECSS - Current v1.0 | 6.2.2b | Requirement | ECSS-Q-ST-70-12_1200011 | 2 | Deleted | <<deleted>>
ECSS-Q-ST-70-12C Rev.1 | ECSS - Current v1.0 | 6.2.2c | Requirement | ECSS-Q-ST-70-12_1200012 | 1 | Unchanged | The as-manufactured PCB shall be in conformance with the outgassing requirements of the clause 5.5.3 from the ECSS-Q-ST-70-02 or project specific requirements on cleanliness. | NOTE The outgassing requirements are CVCM<0,1% and RML<1,0%.
ECSS-Q-ST-70-12C Rev.1 | ECSS - Current v1.0 | 6.3a | Requirement | ECSS-Q-ST-70-12_1200013 | 2 | Deleted | <<deleted>>
ECSS-Q-ST-70-12C Rev.1 | ECSS - Current v1.0 | 6.3b | Requirement | ECSS-Q-ST-70-12_1200014 | 2 | Deleted | <<deleted>>
ECSS-Q-ST-70-12C Rev.1 | ECSS - Current v1.0 | 6.4a | Requirement | ECSS-Q-ST-70-12_1200015 | 1 | Unchanged | The PCB shall be marked with part number and revision number from the PCB definition dossier as given by the supplier.
ECSS-Q-ST-70-12C Rev.1 | ECSS - Current v1.0 | 6.4b | Requirement | ECSS-Q-ST-70-12_1200016 | 1 | Unchanged | All individual PCBs within the panel shall be identified by a serial number.
ECSS-Q-ST-70-12C Rev.1 | ECSS - Current v1.0 | 6.4c | Requirement | ECSS-Q-ST-70-12_1200017 | 1 | Unchanged | The serialization of the PCB shall be established before the start of the fabrication.
ECSS-Q-ST-70-12C Rev.1 | ECSS - Current v1.0 | 6.4d | Requirement | ECSS-Q-ST-70-12_1200018 | 1 | Unchanged | The serial number shall identify the position of the PCB on the panel.
ECSS-Q-ST-70-12C Rev.1 | ECSS - Current v1.0 | 6.4e | Requirement | ECSS-Q-ST-70-12_1200019 | 1 | Unchanged | The serial number methodology shall be identified in the PID of the PCB manufacturer.
ECSS-Q-ST-70-12C Rev.1 | ECSS - Current v1.0 | 7.1.1a | Recommendation | ECSS-Q-ST-70-12_1200377 | 1 | Unchanged | The build-up of the PCB and each sub-assembly should be symmetric. | NOTE This is done to avoid warp and twist.
ECSS-Q-ST-70-12C Rev.1 | ECSS - Current v1.0 | 7.1.1b | Requirement | ECSS-Q-ST-70-12_1200020 | 1 | Unchanged | The supplier shall record asymmetric build-up as a Review Item in the PCB definition dossier. | NOTE The build-up includes the copper thickness and its distribution.
ECSS-Q-ST-70-12C Rev.1 | ECSS - Current v1.0 | 7.1.1c | Requirement | ECSS-Q-ST-70-12_1200021 | 2 | Normative Change | In case Molybdenum, CIC layers or AlN is used, it shall be included in the build-up and recorded as a Review Item in the PCB definition dossier. | NOTE 1 Specific requirements for the build-up are listed in the PCB definition dossier in A.2.1<5>a.3(h). NOTE 2 On external layers, copper clad laminate typically achieves better peel strength whereas copper foil achieves better registration.
ECSS-Q-ST-70-12C Rev.1 | ECSS - Current v1.0 | 7.1.1d | Permission | ECSS-Q-ST-70-12_1200528 | 1 | Created | Blind and buried vias may be filled with prepreg resin or plugging paste. | NOTE Plugging paste is a dielectric material applied in a dedicated filling process, usually a type of epoxy paste applied with a squeegee.
ECSS-Q-ST-70-12C Rev.1 | ECSS - Current v1.0 | 7.1.1e | Permission | ECSS-Q-ST-70-12_1200529 | 1 | Created | Through-going vias may be open or filled with plugging paste.
ECSS-Q-ST-70-12C Rev.1 | ECSS - Current v1.0 | 7.1.2a | Recommendation | ECSS-Q-ST-70-12_1200378 | 1 | Unchanged | The thickness of the copper cladding on both sides of the laminate should be equal except on outer layers of the PCB or half-stack. | NOTE Equal copper thickness is needed when laminate is etched in same process steps, as is the case for internal layers. The exception on outer layers is made because each side is etched in different process steps and because thin copper on external layers decreases the total thickness after plating.
ECSS-Q-ST-70-12C Rev.1 | ECSS - Current v1.0 | 7.1.2b | Requirement | ECSS-Q-ST-70-12_1200022 | 1 | Unchanged | In case the thickness of the copper cladding on the laminate is asymmetric, this asymmetric build-up of the PCB shall be recorded as a Review Item in the PCB definition dossier. | NOTE 17/70 copper thickness is more risky than 17/35 or 35/70 copper thickness. The presence of fine pitch tracks in combination with asymmetric copper further increases the difficulty to process.
ECSS-Q-ST-70-12C Rev.1 | ECSS - Current v1.0 | 7.1.2c | Requirement | ECSS-Q-ST-70-12_1200023 | 1 | Informative Change | Except the case specified in the requirement 11.4.1e, the external and internal layers shall use basic copper thickness 70 µm, 35 µm or 17 µm. | NOTE 1 Copper layers can be implemented as copper clad laminate or as separate copper foils. NOTE 2 Requirement 11.4.1e specifies microvia layers on HDI PCBs.
ECSS-Q-ST-70-12C Rev.1 | ECSS - Current v1.0 | 7.1.2d | Recommendation | ECSS-Q-ST-70-12_1200379 | 1 | Unchanged | Copper distribution within a layer should be homogeneous. | NOTE This is done to ensure even pressure distribution during lamination, which can cause filling voids, cracks or glass compression.
ECSS-Q-ST-70-12C Rev.1 | ECSS - Current v1.0 | 7.1.2e | Recommendation | ECSS-Q-ST-70-12_1200380 | 1 | Unchanged | Balancing of copper should be performed by including dummy non-functional copper. | NOTE This is more important for partial planes on thick copper layers such as 70 µm.
ECSS-Q-ST-70-12C Rev.1 | ECSS - Current v1.0 | 7.1.2f | Recommendation | ECSS-Q-ST-70-12_1200381 | 1 | Unchanged | Signal tracks should not be routed on copper plane layers.
ECSS-Q-ST-70-12C Rev.1 | ECSS - Current v1.0 | 7.1.2g | Requirement | ECSS-Q-ST-70-12_1200024 | 1 | Unchanged | In case the total as-designed thickness of copper is above 700 µm, this shall be recorded as a Review Item in the PCB definition dossier. | NOTE High layer count in combination with thick copper layers can have significant impact on manufacturability and long-term reliability.
ECSS-Q-ST-70-12C Rev.1 | ECSS - Current v1.0 | 7.1.2h | Requirement | ECSS-Q-ST-70-12_1200025 | 1 | Informative Change | Copper quality “HTE” shall be used for copper clad laminate. | NOTE Type HTE can be procured in conformance with IPC-4562B Type E, grade 3.
ECSS-Q-ST-70-12C Rev.1 | ECSS - Current v1.0 | 7.1.2i | Requirement | ECSS-Q-ST-70-12_1200026 | 1 | Unchanged | Copper quality “JTC” or “HTE" shall be used for copper foils.
ECSS-Q-ST-70-12C Rev.1 | ECSS - Current v1.0 | 7.1.2j | Recommendation | ECSS-Q-ST-70-12_1200382 | 1 | Unchanged | The values from the Table 7‑1 should be used in the design calculations for copper foil thickness. | NOTE The values indicated in Table 7‑1 are minimum as-manufactured thickness for the specified as-designed foil thickness.
ECSS-Q-ST-70-12C Rev.1 | ECSS - Current v1.0 | 7.1.3a | Requirement | ECSS-Q-ST-70-12_1200027 | 2 | Normative Change | A minimum of two sheets of prepreg shall be used for insulation between two layers, except for requirement 11.4.1k.
ECSS-Q-ST-70-12C Rev.1 | ECSS - Current v1.0 | 7.1.3b | Recommendation | ECSS-Q-ST-70-12_1200384 | 1 | Unchanged | A minimum of two sheets of glass should be used in glass-reinforced laminates.
ECSS-Q-ST-70-12C Rev.1 | ECSS - Current v1.0 | 7.1.3c | Requirement | ECSS-Q-ST-70-12_1200028 | 1 | Informative Change | In case a single sheet of glass is used in a glass-reinforced laminate it shall be recorded as Review Item in the PCB definition dossier. | NOTE Two sheets of glass reinforcement are specified to mitigate the risk of reduced insulation caused by contamination. In case a single reinforcement in laminate is used, it is recommended to implement other means to mitigate the risk of contamination in laminate. IPC-4121 provides various properties, such as resin-to-glass ratio, for core laminate constructions.
ECSS-Q-ST-70-12C Rev.1 | ECSS - Current v1.0 | 7.1.3d | Recommendation | ECSS-Q-ST-70-12_1200385 | 1 | Unchanged | The insulation distance as-designed between two layers in rigid laminate or prepreg in Z direction should be in conformance with the values from Table 13‑7. | NOTE This table specifies a minimum distance of 100 µm.
ECSS-Q-ST-70-12C Rev.1 | ECSS - Current v1.0 | 7.1.3e | Requirement | ECSS-Q-ST-70-12_1200029 | 2 | Normative Change | The insulation distance as-manufactured between two layers in rigid laminate or prepreg in Z direction shall be in conformance with the values from Table 13‑7. | NOTE This table specifies a minimum projected peak-to-peak distance of 70 µm for non-HDI technology, and 60 µm for HDI, in conformance with 11.4.1h.
ECSS-Q-ST-70-12C Rev.1 | ECSS - Current v1.0 | 7.1.3f | Requirement | ECSS-Q-ST-70-12_1200030 | 2 | Normative Change | Double-sided copper clad laminate with a thickness as-designed of 4 mil (~100 µm) shall not be used unless: 1. the voltage is less than 30V, 2. the copper foil thickness on both sides of the laminate is 17 µm or 35 µm, 3. the insulation distance as-manufactured is verified by the PCB manufacturer to be in compliance with requirement 7.1.3e, and 4. it is recorded as a Review Item in the PCB definition dossier. | NOTE 1 Requirement 7.1.3f.1 is in compliance with the values from Table 13‑3. NOTE 2 The nominal thickness of etched laminate can be read from the CoC. However, this does not indicate worst-case thickness as mentioned in the requirement 7.1.3e. Therefore the use of 4 mil laminate on the lower end of the tolerance between 3,5 mil and 3,8 mil is prohibited by this requirement. NOTE 3 The precautions specified in this requirement are defined to prevent a worst-case insulation value of less than 70 µm due to high tolerances with rough copper surface treatment as indicated in Table 7‑2.
ECSS-Q-ST-70-12C Rev.1 | ECSS - Current v1.0 | 7.1.3g | Requirement | ECSS-Q-ST-70-12_1200031 | 2 | Normative Change | Double-sided copper clad laminate with a thickness as-designed of 5 mil (~125 µm) shall not be used above 30 V unless: 1. the thickness of laminate as-manufactured is in conformance with the Table 13‑3, 2. the as-manufactured insulation distance is verified by the PCB manufacturer to be in compliance with requirement 7.1.3g.1, 3. it is recorded as a Review Item in the PCB definition dossier. | NOTE 1 The thickness value of the requirement 7.1.3g.1 is ≥100 µm. NOTE 2 The laminate thickness can be read from the CoC. It does not indicate worst-case thickness as mentioned in the requirement 7.1.3g.1. This prohibits the use of 5 mil laminate on the lower end of the tolerance between 4,5 mil and 4,8 mil. NOTE 3 Precautions specified in this requirement are defined to prevent a worst-case insulation value of less than 100 µm due to high tolerances with rough copper surface treatment as indicted in Table 7‑2.
ECSS-Q-ST-70-12C Rev.1 | ECSS - Current v1.0 | 7.1.3h | Requirement | ECSS-Q-ST-70-12_1200032 | 1 | Unchanged | For insulation distance in Z direction of a laminate, the minimum projected peak-to-peak insulation distance specified in the requirement 7.1.3i shall be used.
ECSS-Q-ST-70-12C Rev.1 | ECSS - Current v1.0 | 7.1.3i | Requirement | ECSS-Q-ST-70-12_1200033 | 1 | Informative Change | The minimum projected peak-to-peak insulation distance shall include the thickness tolerance of the laminate core and the maximum roughness of copper surface treatment. | NOTE Projected peak-to-peak insulation distance is shown in and specified in Figure 3-1 of IPC-4101.
ECSS-Q-ST-70-12C Rev.1 | ECSS - Current v1.0 | 7.1.3j | Recommendation | ECSS-Q-ST-70-12_1200386 | 1 | Unchanged | If available, laminates should be class D in conformance with requirements from the IPC-4101 except the cases specified in the requirement 7.1.3k. | NOTE 1 Class D guarantees a minimum projected peak-to-peak insulation distance. NOTE 2 Typically used materials can be unavailable in class D even though this specification exists.
ECSS-Q-ST-70-12C Rev.1 | ECSS - Current v1.0 | 7.1.3k | Requirement | ECSS-Q-ST-70-12_1200034 | 1 | Unchanged | In case other laminate classes are used, the PCB manufacturer shall calculate minimum projected peak-to-peak insulation distance in conformance with requirement 7.1.3i. | NOTE An example of this is shown in Table 7‑2 for class C laminate and commonly used copper profiles.
ECSS-Q-ST-70-12C Rev.1 | ECSS - Current v1.0 | 7.1.3l | Requirement | ECSS-Q-ST-70-12_1200035 | 1 | Unchanged | The PCB manufacturer shall define laminate and prepreg styles and amount to achieve the insulation distances as designed by the supplier in conformance with requirements of the clause 13.8. | NOTE The supplier is responsible to design insulation distances required to meet design voltages in conformance with the requirement 13.8.2c.
ECSS-Q-ST-70-12C Rev.1 | ECSS - Current v1.0 | 7.3.1a | Requirement | ECSS-Q-ST-70-12_1200036 | 2 | Normative Change | PCB thickness over laminate shall be measured from bottom laminate to top laminate. | NOTE 1 The manufacturing tolerance is provided by the PCB manufacturer. NOTE 2 It is important to include the manufacturing tolerance of 10% in conformance with the requirement 6.2.3.f.2 from the ECSS-Q-ST-70-60. NOTE 3 Tolerances on individual copper clad laminate of 100 µm is about ± 18% for class B. Tolerance on the total PCB stack is typically lower. NOTE 4 Specific requirements for maximum thickness over metal surface finish are specified in the PCB definition dossier. NOTE 5 In case the build-up includes solder mask, it is good practice to specify that the measurement of total PCB thickness includes solder mask. Alternatively, in case the measurement can be done on an area without solder mask, it is good practice to specify the PCB thickness measurement accordingly.
ECSS-Q-ST-70-12C Rev.1 | ECSS - Current v1.0 | 7.3.2a | Recommendation | ECSS-Q-ST-70-12_1200037 | 2 | Normative Change | The thickness as-manufactured of a rigid and rigid-flex polyimide PCB should be ≤ 4,0 mm.
ECSS-Q-ST-70-12C Rev.1 | ECSS - Current v1.0 | 7.3.2b | Recommendation | ECSS-Q-ST-70-12_1200387 | 1 | Unchanged | The as-designed thickness of a rigid and rigid-flex polyimide PCB should be ≤ 3,6 mm, except the case specified in the requirement 7.3.2c.
ECSS-Q-ST-70-12C Rev.1 | ECSS - Current v1.0 | 7.3.2c | Permission | ECSS-Q-ST-70-12_1200388 | 1 | Unchanged | The as-designed thickness of a rigid and rigid-flex polyimide PCB may be > 3,6 mm in case: 1. the thickness as-manufactured is in conformance with requirement 7.3.2a, 2. the manufacturing tolerance is < 10%, and 3. it is recorded as a Review Item in the PCB definition dossier.
ECSS-Q-ST-70-12C Rev.1 | ECSS - Current v1.0 | 7.3.3a | Recommendation | ECSS-Q-ST-70-12_1200038 | 2 | Normative Change | The thickness as-manufactured of a rigid and rigid-flex epoxy PCB should be ≤ 2,4 mm.
ECSS-Q-ST-70-12C Rev.1 | ECSS - Current v1.0 | 7.3.3b | Recommendation | ECSS-Q-ST-70-12_1200389 | 1 | Unchanged | The as-designed thickness of a rigid and rigid-flex epoxy PCB should be ≤ 2,2 mm, except the case specified in the requirement 7.3.3c.
ECSS-Q-ST-70-12C Rev.1 | ECSS - Current v1.0 | 7.3.3c | Permission | ECSS-Q-ST-70-12_1200390 | 1 | Unchanged | The as-designed thickness of a rigid and rigid-flex epoxy PCB may be >2,2 mm in case: 1. the thickness as-manufactured is in conformance with requirement 7.3.3a, 2. the manufacturing tolerance is < 10%, and 3. it is recorded as a Review Item in the PCB definition dossier.
ECSS-Q-ST-70-12C Rev.1 | ECSS - Current v1.0 | 7.3.4a | Recommendation | ECSS-Q-ST-70-12_1200039 | 2 | Normative Change | Number of copper layers for polyimide PCB should be ≤ 26.
ECSS-Q-ST-70-12C Rev.1 | ECSS - Current v1.0 | 7.3.4b | Recommendation | ECSS-Q-ST-70-12_1200040 | 2 | Normative Change | Number of copper layers for epoxy PCB should be ≤ 20.
ECSS-Q-ST-70-12C Rev.1 | ECSS - Current v1.0 | 7.3.5a | Requirement | ECSS-Q-ST-70-12_1200041 | 2 | Normative Change | Except the case specified in the recommendation 11.6d, the aspect ratio of vias on a rigid and rigid-flex PCB shall be ≤ 7. | NOTE There is no additional requirement for the minimum diameter of plated via in case the diameter conforms to the aspect ratio of ≤ 7.
ECSS-Q-ST-70-12C Rev.1 | ECSS - Current v1.0 | 7.4.1a | Recommendation | ECSS-Q-ST-70-12_1200391 | 1 | Unchanged | A verification should be performed to prevent non-functional changes of direction of tracks. | NOTE Some automated routing software can cause unnecessary changes of direction that have no function.
ECSS-Q-ST-70-12C Rev.1 | ECSS - Current v1.0 | 7.4.2a | Requirement | ECSS-Q-ST-70-12_1200042 | 1 | Unchanged | The relative manufacturing tolerances on the track width and spacing of internal and external layers shall be as specified in Table 7‑3.
ECSS-Q-ST-70-12C Rev.1 | ECSS - Current v1.0 | 7.4.2b | Recommendation | ECSS-Q-ST-70-12_1200043 | 2 | Normative Change | The maximum absolute manufacturing tolerances on the track width and spacing of internal and external layers should be as specified in Table 7‑3. | NOTE 1 For example, an internal track width of 400 µm on 35 µm copper thickness has a relative tolerance of ± 20 %, i.e. 80 µm, which is limited by the maximum absolute tolerance of 50 µm. NOTE 2 The tolerance applies to as-designed dimensions. For example, a spacing as-designed of 200 µm with a tolerance of ± 20 % results in a spacing as-manufactured of 160 µm - 240 µm. Typically, the minimum spacing of 160 µm is important for PCB design.
ECSS-Q-ST-70-12C Rev.1 | ECSS - Current v1.0 | 7.4.2c | Requirement | ECSS-Q-ST-70-12_1200044 | 1 | Unchanged | The use of planarization, copper reduction or surface preparation processes shall be excluded in the definition of the total copper thickness. | NOTE 1 Plating of sequential half stacks can be done with different plating methods, like panel plating, selective pattern plating or a combination and can include copper surface reduction processes to reduce copper surface thickness and give best options for fine pitch etching. NOTE 2 The plated copper thickness as-designed is 25 µm. This can be a thicker layer as-manufactured.
ECSS-Q-ST-70-12C Rev.1 | ECSS - Current v1.0 | 7.4.3a | Requirement | ECSS-Q-ST-70-12_1200046 | 1 | Unchanged | The as-manufactured track width and spacing as a function of copper thickness for external layers of rigid PCB shall be in conformance with the values specified in the Table 7‑4.
ECSS-Q-ST-70-12C Rev.1 | ECSS - Current v1.0 | 7.4.3b | Recommendation | ECSS-Q-ST-70-12_1200392 | 1 | Unchanged | The as-designed track width and spacing for external layers of rigid PCB should be in conformance with the values specified in the Table 13‑7 except the case specified in the requirement 7.4.3c.
ECSS-Q-ST-70-12C Rev.1 | ECSS - Current v1.0 | 7.4.3c | Requirement | ECSS-Q-ST-70-12_1200047 | 1 | Unchanged | In case the as-designed track width and spacing for external layers of rigid PCB is less than the values specified in the requirement 7.4.3b, the following conditions shall be met: 1. the manufacturing tolerances as specified in the PID are smaller than as specified in Table 7‑3, 2. the as-manufactured dimensions specified in Table 7‑4 and Table 13‑7 are met, and 3. it is recorded as a Review Item in the PCB definition dossier.
ECSS-Q-ST-70-12C Rev.1 | ECSS - Current v1.0 | 7.4.3d | Recommendation | ECSS-Q-ST-70-12_1200393 | 1 | Unchanged | Tracks should not be routed on external layers.
ECSS-Q-ST-70-12C Rev.1 | ECSS - Current v1.0 | 7.4.3e | Recommendation | ECSS-Q-ST-70-12_1200394 | 1 | Unchanged | In case tracks are routed on external layers they should not be routed under components.
ECSS-Q-ST-70-12C Rev.1 | ECSS - Current v1.0 | 7.4.3f | Requirement | ECSS-Q-ST-70-12_1200048 | 2 | Normative Change | The basic copper foil thickness of fine pitch shall be ≤ 17 µm.
ECSS-Q-ST-70-12C Rev.1 | ECSS - Current v1.0 | 7.4.3g | Permission | ECSS-Q-ST-70-12_1200395 | 1 | Unchanged | Fine pitch track width and spacing may be used in case: 1. fine pitch tracks are used to route to the footprint of a fine pitch component, 2. the length of fine pitch tracks is ≤ 20 mm from the solder pad, 3. conformal coating is applied on fine pitch tracks or pads in conformance with the requirement 13.8.4b, 4. the voltage is ≤ 30V, and 5. it is recorded as a Review Item in the PCB definition dossier. | NOTE A long fine pitch track can cause solder pearls.
ECSS-Q-ST-70-12C Rev.1 | ECSS - Current v1.0 | 7.4.3h | Requirement | ECSS-Q-ST-70-12_1200049 | 1 | Unchanged | Spacing and width of pads shall be in conformance with the requirements for tracks specified in 7.4.3a, 7.4.3b, 7.4.3c, 7.4.3f and 7.4.3g.
ECSS-Q-ST-70-12C Rev.1 | ECSS - Current v1.0 | 7.4.4a | Requirement | ECSS-Q-ST-70-12_1200051 | 1 | Unchanged | The as-manufactured track width and spacing as a function of copper thickness for internal layers of rigid PCB shall be in conformance with the values specified in the Table 7‑5.
ECSS-Q-ST-70-12C Rev.1 | ECSS - Current v1.0 | 7.4.4b | Recommendation | ECSS-Q-ST-70-12_1200396 | 1 | Unchanged | The as-designed track width and spacing for internal layers of rigid PCB should be in conformance with the values specified in the Table 13‑7 except the case specified in the requirement 7.4.4c.
ECSS-Q-ST-70-12C Rev.1 | ECSS - Current v1.0 | 7.4.4c | Requirement | ECSS-Q-ST-70-12_1200052 | 1 | Unchanged | In case the as-designed track width and spacing for internal layers of rigid PCB is less than the values specified in the requirement 7.4.4b, the following conditions shall be met: 1. the manufacturing tolerances as specified in the PID are smaller than as specified in Table 7‑3, 2. the as-manufactured dimensions specified in Table 7‑5 and Table 13‑7 are met, and 3. it is recorded as a Review Item in the PCB definition dossier.
ECSS-Q-ST-70-12C Rev.1 | ECSS - Current v1.0 | 7.4.4d | Requirement | ECSS-Q-ST-70-12_1200053 | 1 | Unchanged | The thickness category of copper on internal layers shall be as specified in Table 7‑3.
ECSS-Q-ST-70-12C Rev.1 | ECSS - Current v1.0 | 7.4.5a | Requirement | ECSS-Q-ST-70-12_1200055 | 1 | Informative Change | Except the case specified in the requirement 11.5.5a, the track width and spacing for fine pitch on internal layers shall be in conformance with the as-manufactured dimensions specified in Table 7‑5. | NOTE Requirement 11.5.5a specifies track width and spacing for impedance controlled routing to AAD on HDI PCBs .
ECSS-Q-ST-70-12C Rev.1 | ECSS - Current v1.0 | 7.4.5b | Requirement | ECSS-Q-ST-70-12_1200056 | 1 | Unchanged | In case fine pitch tracks are used, this shall be recorded as a Review Item in the PCB definition dossier.
ECSS-Q-ST-70-12C Rev.1 | ECSS - Current v1.0 | 7.4.5c | Requirement | ECSS-Q-ST-70-12_1200057 | 1 | Unchanged | Fine pitch shall be limited to the functionality of impedance control or signal routing to AAD.
ECSS-Q-ST-70-12C Rev.1 | ECSS - Current v1.0 | 7.4.5d | Requirement | ECSS-Q-ST-70-12_1200058 | 1 | Unchanged | Fine pitch tracks shall be limited to ≤ 30 V.
ECSS-Q-ST-70-12C Rev.1 | ECSS - Current v1.0 | 7.4.5e | Recommendation | ECSS-Q-ST-70-12_1200059 | 2 | Normative Change | For routing to AAD, fine pitch tracks should fan out to normal pitch as soon as they are outside the AAD footprint.
ECSS-Q-ST-70-12C Rev.1 | ECSS - Current v1.0 | 7.4.5f | Recommendation | ECSS-Q-ST-70-12_1200060 | 2 | Normative Change | In case no other circuitry is adjacent that requires the use of fine pitch, the routing of fine pitch tracks should increase the insulation distance and track width as specified for normal pitch in the Table 7‑5. | NOTE 1 CAD software can implement different minimum insulation distances and track widths in areas with different space available. NOTE 2 The Figure 7‑1 shows examples of possible improvements in routing.
ECSS-Q-ST-70-12C Rev.1 | ECSS - Current v1.0 | 7.4.5g | Requirement | ECSS-Q-ST-70-12_1200061 | 2 | Normative Change | Fine pitch shall be manufactured by using ≤ 17 µm basic copper thickness without plating steps.
ECSS-Q-ST-70-12C Rev.1 | ECSS - Current v1.0 | 7.4.6a | Requirement | ECSS-Q-ST-70-12_1200062 | 1 | Unchanged | Tracks in AAD footprint shall be placed equidistant between pads to increase insulation distance to both pads. | NOTE See example of nonconformance indicated by blue arrow in Figure 7‑1.
ECSS-Q-ST-70-12C Rev.1 | ECSS - Current v1.0 | 7.4.6b | Requirement | ECSS-Q-ST-70-12_1200063 | 1 | Unchanged | Tracks shall exit from AAD footprint before changing direction to keep the insulation distance to the pad in compliance with normal pitch as specified in Table 7‑5. | NOTE See example of nonconformance indicated by green arrow in Figure 7‑1.
ECSS-Q-ST-70-12C Rev.1 | ECSS - Current v1.0 | 7.4.6c | Recommendation | ECSS-Q-ST-70-12_1200064 | 2 | Normative Change | Widening of tracks should occur close to AAD footprint to provide a wider track where no other circuitry is adjacent that requires the use of fine pitch. | NOTE See example of nonconformance indicated by yellow arrow in Figure 7‑1.
ECSS-Q-ST-70-12C Rev.1 | ECSS - Current v1.0 | 7.4.6d | Recommendation | ECSS-Q-ST-70-12_1200397 | 1 | Unchanged | Changing of direction of track should be in compliance with the requirement 7.4.1a. | NOTE See example of nonconformance indicated by white arrow in Figure 7‑1
ECSS-Q-ST-70-12C Rev.1 | ECSS - Current v1.0 | 7.4.6e | Recommendation | ECSS-Q-ST-70-12_1200398 | 2 | Normative Change | Pads of AAD footprint should be designed with teardrop reinforcement | NOTE Pads in Figure 7‑1 are not designed with teardrop reinforcement.
ECSS-Q-ST-70-12C Rev.1 | ECSS - Current v1.0 | 7.5.2a | Requirement | ECSS-Q-ST-70-12_1200065 | 2 | Normative Change | Non-functional pads in PTH shall be present on all layers, except two cases specified in the requirement 7.5.2b. | NOTE The presence of non-functional pads reduce the risk of hole wall pull-away and reduce the risk of cracks in resin-rich areas.
ECSS-Q-ST-70-12C Rev.1 | ECSS - Current v1.0 | 7.5.2b | Permission | ECSS-Q-ST-70-12_1200399 | 2 | Normative Change | Non-functional pads in PTH may be removed: 1. when the presence of the pads degrade the electrical performance, they can be removed by the supplier, or 2. to prevent high pressure area during lamination that cause resin starvation in the prepreg, the pads can be removed by the PCB manufacturer. | NOTE Removal of non-functional pads is approved by supplier and PCB manufacturer during MRR in conformance with the requirement 7.5.2c.5.
ECSS-Q-ST-70-12C Rev.1 | ECSS - Current v1.0 | 7.5.2c | Requirement | ECSS-Q-ST-70-12_1200066 | 2 | Normative Change | When non-functional pads in PTH are removed as specified in the requirement 7.5.2b, the following conditions shall be met: 1. non-functional pads are present on all copper plane layers, 2. non-functional pads are present on flex laminate, 3. maximum half of the non-functional pads in the pad stack are removed, 4. non-functional pads are removed on maximum two consecutive layers, 5. it is recorded as a Review Item in the PCB definition dossier.
ECSS-Q-ST-70-12C Rev.1 | ECSS - Current v1.0 | 7.5.2d | Recommendation | ECSS-Q-ST-70-12_1200400 | 2 | Normative Change | Non-functional pads in PTH should not be removed on layer 2 and n-1.
ECSS-Q-ST-70-12C Rev.1 | ECSS - Current v1.0 | 7.5.2e | Permission | ECSS-Q-ST-70-12_1200530 | 1 | Created | Non-functional pads in core vias, buried vias and through-going vias may be removed in case the following conditions are met: 1. non-functional pads are present in clearance holes of plane layers of ≥ 70µm copper thickness, 2. it is recorded as a Review Item in the PCB definition dossier, 3. IST coupon design is representative for both via configurations with absence as well as presence of non-functional pads. | NOTE Pads in plane layers and/or thick copper layers are kept to avoid a large resin-rich volume that is prone to resin cracks. Resin cracks can be screened by dark field microscopy. Presence of pads can provide anchor points for the via, which is of importance for soldering and prevents hole wall pull away in PTH. Absence of pads can improve thermal cycling fatigue, because stresses are more uniformly distributed. Barrel cracks can be screened by IST.
ECSS-Q-ST-70-12C Rev.1 | ECSS - Current v1.0 | 7.5.2f | Requirement | ECSS-Q-ST-70-12_1200531 | 1 | Created | When non-functional pads are removed, the spacing of conductors to a via hole wall shall be as if the pad was present. | NOTE The extra space available due to removal of the pad is not used for routing.
ECSS-Q-ST-70-12C Rev.1 | ECSS - Current v1.0 | 7.5.2g | Recommendation | ECSS-Q-ST-70-12_1200532 | 1 | Created | For blind-via-in-pad assembly, non-functional pads should be kept in. | NOTE The possible removal of non-functional pads are evaluated by quality control tests, such as rework simulation.
ECSS-Q-ST-70-12C Rev.1 | ECSS - Current v1.0 | 7.5.3a | Requirement | ECSS-Q-ST-70-12_1200067 | 2 | Normative Change | The annular ring as-manufactured shall be in conformance with the Table 10-1 and Table 10-2 of ECSS-Q-ST-70-60.
ECSS-Q-ST-70-12C Rev.1 | ECSS - Current v1.0 | 7.5.3b | Requirement | ECSS-Q-ST-70-12_1200068 | 2 | Deleted | <<deleted>>
ECSS-Q-ST-70-12C Rev.1 | ECSS - Current v1.0 | 7.5.3c | Requirement | ECSS-Q-ST-70-12_1200069 | 2 | Deleted | <<deleted>>
ECSS-Q-ST-70-12C Rev.1 | ECSS - Current v1.0 | 7.5.3d | Recommendation | ECSS-Q-ST-70-12_1200401 | 1 | Unchanged | For component holes on solder side the minimum diameter of external pads should be the diameter of as-manufactured hole plus ≥ 0,8 mm.
ECSS-Q-ST-70-12C Rev.1 | ECSS - Current v1.0 | 7.5.3e | Permission | ECSS-Q-ST-70-12_1200402 | 1 | Informative Change | For component holes on solder side the minimum diameter of external pads may be the diameter of as-manufactured hole plus ≥ 0,6 mm in case: 1. the as-manufactured annular ring as specified in the requirement 7.5.3a, 2. the component holes are a footprint for a nano D connector, 3. it is recorded as Review Item in the PCB definition dossier.
ECSS-Q-ST-70-12C Rev.1 | ECSS - Current v1.0 | 7.5.3f | Recommendation | ECSS-Q-ST-70-12_1200403 | 1 | Unchanged | For via holes and component holes on component side the diameter of external pads should be the diameter of as-manufactured hole plus ≥ 0,6 mm.
ECSS-Q-ST-70-12C Rev.1 | ECSS - Current v1.0 | 7.5.3g | Permission | ECSS-Q-ST-70-12_1200404 | 1 | Informative Change | For via holes and component holes on component side the diameter of external pads may be the diameter of as-manufactured hole plus ≥ 0,5 mm in case: 1. the as-manufactured annular ring as specified in the requirement 7.5.3a, and 2. it is recorded as a Review Item in the PCB definition dossier.
ECSS-Q-ST-70-12C Rev.1 | ECSS - Current v1.0 | 7.5.3h | Recommendation | ECSS-Q-ST-70-12_1200405 | 1 | Informative Change | The diameter of internal pads should be the diameter of drilled hole plus ≥ 0,3 mm. | NOTE It is important to consider the number of drilling and lamination sequences and the PCB manufacturing tolerances for the design of the diameter of the pads. It is recommended to contact the PCB manufacturer to review pad design for complex and cumulative lamination sequences, as this will require larger pad as-designed. It is good practice to design with the most conservative internal pad diameter and not to design to the lower limits.
ECSS-Q-ST-70-12C Rev.1 | ECSS - Current v1.0 | 7.5.3i | Recommendation | ECSS-Q-ST-70-12_1200533 | 1 | Created | Internal pad diameters Dpad of mechanically drilled holes should be designed in accordance with the following guideline: Dpad ≥ FHS + a + 2xb + c + (d1 + d2 … + dN) where: FHS = finished hole size (with centred mechanical tolerance) a = increase of the drill diameter to compensate for hole wall plating and surface finish: o +0,15 mm to +0,20 mm for tin-lead finish of PTH o +0,10 mm for ENIG (and similar) of PTH o can be zero for vias. b = minimum annular ring: the values of 0,025 mm or 0,050 mm are specified in Table 10-1 of ECSS-Q-ST-70-60. c = cumulative manufacturing tolerance for drilling, registration and etching: standard tolerance 0,25 mm / reduced tolerance 0,20 mm. (d1 + d2 … + dN) = build-up tolerance for additional and cumulative technology features, such as: o second lamination and each additional lamination +0,05 mm, o use of rigid-flex +0,10 mm, o more than 8 copper layers +0,05 mm, o asymmetric build-up +0,05 mm. | NOTE 1 FHS is synonymous to “the diameter of as-manufactured hole” as referred to in 7.5.3d, e, f and g. See definitions 3.2.6 and 3.2.24. NOTE 2 It is important that the PCB manufacturer provides more detailed information about the tolerance of +0,15 mm or +0,20 mm for tin-lead finish and plating. This factor ‘a’ provides the conversion from FHS to drilled hole size. NOTE 3 As an example: A 0,8 mm finished hole size with tin-lead finish with no added complexity would result in a pad diameter = 0,80 + 0,20 + 2x0,05 + 0,25 = 1,35 mm pad diameter. Figure 7‑2 shows dimensional features of a via.
ECSS-Q-ST-70-12C Rev.1 | ECSS - Current v1.0 | 7.5.3j | Permission | ECSS-Q-ST-70-12_1200406 | 1 | Informative Change | The diameter of pads may be the diameter of the drilled hole plus < 0,3 mm in case this is recorded as a Review Item in the PCB definition dossier. | NOTE Tear drop reinforcement of pads to tracks can be used for a more robust design and to mitigate the risk of a smaller designed diameter, or design to the smaller limits as per 7.5.3i.
ECSS-Q-ST-70-12C Rev.1 | ECSS - Current v1.0 | 7.5.3k | Recommendation | ECSS-Q-ST-70-12_1200534 | 1 | Created | Teardrop reinforcement should be designed on all internal pads. | NOTE This can be implemented by the designer or by the PCB manufacturer. In the latter case it is good practice to review during MRR. An example of teardrop pad design is shown in Figure 11‑4. In this figure “A” is the minimum annular ring between hole and circular pad design; “B” is the effective annular ring with teardrop reinforcement applied.
ECSS-Q-ST-70-12C Rev.1 | ECSS - Current v1.0 | 7.5.3l | Permission | ECSS-Q-ST-70-12_1200535 | 1 | Created | The designed diameter of internal pads may be reduced in case the following conditions are met: 1. the annular ring as-manufactured is ≥ 25 µm, 2. teardrop reinforcement is implemented, 3. length of wicking and drilling cracks is in conformance with Ref B of Table 10-6 of ECSS-Q-ST-70-60, 4. electrical registration coupons are added in conformance with 10.6.1.d of ECSS-Q-ST-70-60, 5. it is recorded as a Review Item in the PCB definition dossier. | NOTE ECSS-Q-ST-70-60 Table 10-6 and Table 10-27 specify that cracks and wicking cannot exceed the minimum annular ring.
ECSS-Q-ST-70-12C Rev.1 | ECSS - Current v1.0 | 7.5.4a | Requirement | ECSS-Q-ST-70-12_1200070 | 1 | Informative Change | Pads for component holes on external layers shall be circular, except cases specified in the requirement 7.5.4b.
ECSS-Q-ST-70-12C Rev.1 | ECSS - Current v1.0 | 7.5.4b | Permission | ECSS-Q-ST-70-12_1200407 | 1 | Informative Change | Non-circular pads may be used for component holes, in case the following conditions are met: 1. the surface area of the oblong pad is not smaller than the surface area of the circular pad as specified in the requirements from the clause 7.5.3, 2. the oblong pad meets the requirement for annular ring of 100 µm as-manufactured, and 3. it is recorded as a Review Item in the PCB definition dossier. | NOTE 1 For the requirement 7.5.4b.1 A(oblong) in Figure 7‑4 is the surface area of the oblong pad and A(circular) in Figure 7‑4 is the surface area of a circular pad NOTE 2 For the requirement 7.5.4b.2 see Annular ring(oblong) in Figure 7‑4 NOTE 3 The design in the requirement 7.5.4b.2 is a deviation of Ref b and Ref c of Table 10-2 of ECSS-Q-ST-70-60, which specifies 200 µm and 130 µm annular ring on solder side (see Annular ring(circular) in Figure 7‑4). This is a reduced annular ring in one direction, compensated by a larger annular ring in the other direction. NOTE 4 Other non-circular pad designs are possible and typically used on external layers for AAD and SMT components. Dog-bone shapes or key hole shapes can be used for the verification of solder joint quality or to prevent thermal stress on (blind or micro) vias.
ECSS-Q-ST-70-12C Rev.1 | ECSS - Current v1.0 | 7.6a | Recommendation | ECSS-Q-ST-70-12_1200408 | 1 | Informative Change | Copper planes should have additional openings in a grid format. | NOTE 1 For example, planes larger than 10 cm2 can be designed using a grid. NOTE 2 An example of a grid plane is shown in Figure 7‑5.
ECSS-Q-ST-70-12C Rev.1 | ECSS - Current v1.0 | 7.6b | Recommendation | ECSS-Q-ST-70-12_1200409 | 1 | Unchanged | The grid should be offset between layers. | NOTE These additional openings act as venting holes for desorption of humidity out of the PCB. For example, a grid can be 0,4 mm lines at a pitch of 0,6 mm and at 45° angle. The thermal and electrical resistance across such hatch plane is a factor of 2,5 larger than across a solid plane, assuming pattern as specified above. This can affect both power distribution and signal integrity, in particular for RF or digital PCB.
ECSS-Q-ST-70-12C Rev.1 | ECSS - Current v1.0 | 7.6c | Recommendation | ECSS-Q-ST-70-12_1200410 | 1 | Unchanged | For partial copper planes, balancing of copper should be performed in conformance with requirements 7.1.2d and 7.1.2e.
ECSS-Q-ST-70-12C Rev.1 | ECSS - Current v1.0 | 7.6d | Recommendation | ECSS-Q-ST-70-12_1200411 | 1 | Unchanged | Copper layers should be placed symmetrically within the build-up. | NOTE This is done to limit warp and twist.
ECSS-Q-ST-70-12C Rev.1 | ECSS - Current v1.0 | 7.6e | Requirement | ECSS-Q-ST-70-12_1200071 | 1 | Unchanged | In case copper layers are placed asymmetrically within the build-up, this shall be recorded as a Review Item in the PCB definition dossier.
ECSS-Q-ST-70-12C Rev.1 | ECSS - Current v1.0 | 7.7a | Requirement | ECSS-Q-ST-70-12_1200072 | 2 | Normative Change | All areas of the conductive patterns as well as areas of insulating dielectric shall have a dimension of ≥ 0,1 mm in X and Y direction after etch compensation, except for the case of fine pitch track width and spacing as specified in the clause 7.4.5 and 11.5.5. | NOTE This is done to prevent sliver or peelable see Figure 7‑6.
ECSS-Q-ST-70-12C Rev.1 | ECSS - Current v1.0 | 7.8.1a | Requirement | ECSS-Q-ST-70-12_1200073 | 2 | Normative Change | Plating of metallic layers and finishes shall be done in conformance with the requirements from the clause 6.6 and requirements 10.2l and 10.2m of the ECSS-Q-ST-70-60.
ECSS-Q-ST-70-12C Rev.1 | ECSS - Current v1.0 | 7.8.1b | Requirement | ECSS-Q-ST-70-12_1200074 | 1 | Unchanged | Except cases specified in the requirement 7.8.1d, each finish shall be on separate outer layer nets when a single PCB uses a mixed surface finish of electrolytic gold and fused tin-lead.
ECSS-Q-ST-70-12C Rev.1 | ECSS - Current v1.0 | 7.8.1c | Requirement | ECSS-Q-ST-70-12_1200075 | 1 | Unchanged | Separate outer layer nets with mixed surface finishes shall have insulation distance of > 500 µm.
ECSS-Q-ST-70-12C Rev.1 | ECSS - Current v1.0 | 7.8.1d | Permission | ECSS-Q-ST-70-12_1200413 | 1 | Unchanged | Mixed surface finish may be used on the same outer layer net in case the following conditions are met: 1. a tin-lead overlap on electrolytic gold of ≥ 200 µm is used, and 2. the distance of gold plating to a solder pad is ≥ 200 µm. | NOTE 1 Condition specified in the requirement 7.8.1d.1 is to ensure coverage of the plated copper. NOTE 2 Condition specified in the requirement 7.8.1d.2 is to avoid gold-tin embrittlement in the solder joints.
ECSS-Q-ST-70-12C Rev.1 | ECSS - Current v1.0 | 7.8.1e | Requirement | ECSS-Q-ST-70-12_1200076 | 1 | Unchanged | A PCB with mixed surface finishes shall be recorded as a Review Item in the PCB definition dossier.
ECSS-Q-ST-70-12C Rev.1 | ECSS - Current v1.0 | 7.8.1f | Permission | ECSS-Q-ST-70-12_1200414 | 1 | Unchanged | Other surface finishes than the ones specified in the requirements from 7.8.1a to 7.8.1d may be used for non-soldering purpose.
ECSS-Q-ST-70-12C Rev.1 | ECSS - Current v1.0 | 7.8.1g | Recommendation | ECSS-Q-ST-70-12_1200536 | 1 | Created | Surface finish types for soldering and for solderless assembly should be as per the recommendations from the component supplier. | NOTE Hot oil reflowed SnPb, galvanic (Ni)Au, ENIG, ENEPIG and ENIPIG are finishes in use and hold various levels of qualification (generic qualification, project qualification) for the bare PCB technology and for the assembly verification.
ECSS-Q-ST-70-12C Rev.1 | ECSS - Current v1.0 | 7.8.2.2a | Requirement | ECSS-Q-ST-70-12_1200077 | 2 | Normative Change | In case solder mask is used, the following conditions shall be met: 1. solder mask is applied on bare copper and before surface finish, 2. the minimum width of solder mask between openings is ≥ 100 µm, 3. open via holes and PTH are non-tented with a clearance diameter of ≥ 150 µm larger than the drilled hole size, | NOTE 1 A tented via is an open through-going via hole or PTH that is covered (i.e. tented) by solder mask. This technology is not permitted as per this standard. NOTE 2 A clearance diameter of ≥ 150 µm larger than the drilled hole size results in a nominal annular ring of ≥ 75 µm. This is affected by manufacturing tolerances for registration, plated hole wall copper thickness, solder mask dimensional definition. The as-manufactured minimum annular ring (MAR) of a via can be zero, i.e. tangency. For a PTH, the normal annular ring requirement for external pads is used.
ECSS-Q-ST-70-12C Rev.1 | ECSS - Current v1.0 | 7.8.2.2b | Recommendation | ECSS-Q-ST-70-12_1200537 | 1 | Created | The design of pads should be non-solder mask defined (NSMD).
ECSS-Q-ST-70-12C Rev.1 | ECSS - Current v1.0 | 7.8.2.2c | Requirement | ECSS-Q-ST-70-12_1200538 | 1 | Created | In case of NSMD pads, the clearance distance between solder mask and pad shall be ≥ 50 µm. | NOTE The tolerance of registration of the solder mask to the surface pattern is restricted by this requirement of implementing a ≥ 50 µm clearance by design, and a zero µm clearance (no overlap on pad) as manufactured, as specified by Ref B of Table 10-55 of ECSS-Q-ST-70-60.
ECSS-Q-ST-70-12C Rev.1 | ECSS - Current v1.0 | 7.8.2.2d | Requirement | ECSS-Q-ST-70-12_1200539 | 1 | Created | In case of solder mask defined pads for component holes, the clearance diameter in the solder mask exposing the external pad shall be ≥ 150 µm larger than the minimum pads specified in in 7.5.3d, 7.5.3e, 7.5.3f and 7.5.3g. | NOTE The additional 150 µm clearance diameter is specified to allow for additional tolerance on solder mask dimensional definition and registration. This ensures that the as-manufactured minimum-annular ring on component holes is achieved. This is specified for standard solder mask processes, such as screen printing, curtain coating and spay coating. It is possible that novel inkjet processes can achieve tighter tolerances.
ECSS-Q-ST-70-12C Rev.1 | ECSS - Current v1.0 | 7.8.2.2e | Requirement | ECSS-Q-ST-70-12_1200540 | 1 | Created | The clearance distance between solder mask and the edge of the PCB, or the edge of a non-plated hole shall be ≥ 350 µm. | NOTE This is specified to prevent lifted solder mask.
ECSS-Q-ST-70-12C Rev.1 | ECSS - Current v1.0 | 7.8.2.2f | Recommendation | ECSS-Q-ST-70-12_1200541 | 1 | Created | The colour of solder mask should be green. | NOTE Green colour for solder mask is specified because it is the most common type and easiest for processing and AOI. Solder mask is hampering visual inspection of the dielectric material on outer layers.
ECSS-Q-ST-70-12C Rev.1 | ECSS - Current v1.0 | 7.8.2.2g | Requirement | ECSS-Q-ST-70-12_1200542 | 1 | Created | Solder mask shall not be used as insulating layer, unless minimum coverage and dielectric withstanding voltage are specified in the PCB definition dossier and subject of a specific project qualification. | NOTE 1 It is common practice that conformal coating is applied on PCBs with solder mask, similarly to PCBs without solder mask as per 13.8.4. NOTE 2 It is good practice to verify the compatibility of solder mask with subsequent assembly processes, as described in 13.2.1c of ECSS-Q-ST-70-61. This can include wettability, adhesion and chemical compatibility of conformal coating, as well as cleaning processes, and soldering methods.
ECSS-Q-ST-70-12C Rev.1 | ECSS - Current v1.0 | 8.2a | Requirement | ECSS-Q-ST-70-12_1200078 | 1 | Unchanged | Dynamic applications with flex PCBs shall be project qualified. | NOTE The testing of flex PCBs only covers static applications and the integration of the PCB.
ECSS-Q-ST-70-12C Rev.1 | ECSS - Current v1.0 | 8.3.1a | Requirement | ECSS-Q-ST-70-12_1200079 | 1 | Unchanged | The maximum number of copper layers on a flex PCB shall be 2.
ECSS-Q-ST-70-12C Rev.1 | ECSS - Current v1.0 | 8.3.1b | Requirement | ECSS-Q-ST-70-12_1200080 | 1 | Unchanged | Thickness of a flexible PCB shall be ≤ 0,6 mm over the cover layers as-designed and as-manufactured. | NOTE This assumes maximum thickness of laminate, copper, adhesive and cover layer.
ECSS-Q-ST-70-12C Rev.1 | ECSS - Current v1.0 | 8.3.2a | Requirement | ECSS-Q-ST-70-12_1200081 | 1 | Unchanged | Flex PCBs shall be manufactured with copper clad flexible polyimide laminate without adhesive between copper and laminate. | NOTE 1 This laminate type is named “adhesiveless”. NOTE 2 The laminate typically used is of type Pyralux AP from DuPont.
ECSS-Q-ST-70-12C Rev.1 | ECSS - Current v1.0 | 8.3.2b | Requirement | ECSS-Q-ST-70-12_1200082 | 1 | Unchanged | The as-designed thickness of the flex laminate shall be 25 µm , 50 µm, 75 µm, 100 µm or 150 µm. | NOTE 50 µm thickness is preferred.
ECSS-Q-ST-70-12C Rev.1 | ECSS - Current v1.0 | 8.3.2c | Requirement | ECSS-Q-ST-70-12_1200083 | 1 | Unchanged | The tolerance for the as-manufactured thickness of the flex laminate shall be: 1. for ≤ 50 µm flex laminate: ≤ ±12,5 %, and 2. for ≥ 75 µm flex laminate: ≤ ±10 %. | NOTE This implies that for the as-manufactured PCB, the minimum insulation between two layers of flexible laminate in Z direction is 22 µm.
ECSS-Q-ST-70-12C Rev.1 | ECSS - Current v1.0 | 8.3.2d | Requirement | ECSS-Q-ST-70-12_1200084 | 1 | Unchanged | The thickness of the polyimide cover layer shall be 25 µm or 50 µm.
ECSS-Q-ST-70-12C Rev.1 | ECSS - Current v1.0 | 8.3.2e | Requirement | ECSS-Q-ST-70-12_1200085 | 1 | Unchanged | The thickness of the acrylic adhesive on the cover layer shall be 25 µm or 50 µm. | NOTE A typical cover layer is of type Pyralux LF from DuPont.
ECSS-Q-ST-70-12C Rev.1 | ECSS - Current v1.0 | 8.3.3a | Requirement | ECSS-Q-ST-70-12_1200086 | 1 | Unchanged | The thickness of copper cladding shall be 17 µm, 35 µm or 70 µm.
ECSS-Q-ST-70-12C Rev.1 | ECSS - Current v1.0 | 8.3.3b | Recommendation | ECSS-Q-ST-70-12_1200415 | 1 | Unchanged | Thickness of copper cladding 70 µm should not be used. | NOTE This is recommended to avoid risk in the bonding cycle of the cover layer.
ECSS-Q-ST-70-12C Rev.1 | ECSS - Current v1.0 | 8.3.3c | Requirement | ECSS-Q-ST-70-12_1200087 | 1 | Unchanged | In case copper cladding of 70 µm is used, this shall be recorded as a Review Item in the PCB definition dossier.
ECSS-Q-ST-70-12C Rev.1 | ECSS - Current v1.0 | 8.3.3d | Requirement | ECSS-Q-ST-70-12_1200088 | 1 | Unchanged | Copper cladding on flex laminate of >17 µm shall be the type “rolled and annealed”.
ECSS-Q-ST-70-12C Rev.1 | ECSS - Current v1.0 | 8.3.3e | Requirement | ECSS-Q-ST-70-12_1200089 | 1 | Unchanged | Copper cladding on flex laminate of 17 µm shall be the type “rolled and annealed” or “electrodeposited”.
ECSS-Q-ST-70-12C Rev.1 | ECSS - Current v1.0 | 8.3.4a | Recommendation | ECSS-Q-ST-70-12_1200416 | 1 | Unchanged | Full copper planes should not be used except the case specified in the requirement 8.3.4b.
ECSS-Q-ST-70-12C Rev.1 | ECSS - Current v1.0 | 8.3.4b | Requirement | ECSS-Q-ST-70-12_1200090 | 1 | Unchanged | In case full copper planes are used, this shall be recorded as a Review Item in the PCB definition dossier.
ECSS-Q-ST-70-12C Rev.1 | ECSS - Current v1.0 | 8.3.4c | Recommendation | ECSS-Q-ST-70-12_1200417 | 1 | Informative Change | In case a copper plane is used in a flex PCB, a grid with openings should be implemented as specified in the Figure 7‑5. | NOTE The purpose of the openings is to improve adhesion of the cover layer, desorption of humidity and flexibility of the PCB. A grid can be 0,4 mm lines at a pitch of 0,6 mm and at 45° angle. It is preferable to have the grid offset between layers. In this case, the electrical and thermal resistance increases by a factor of approximately x2,5 compared to a solid plane.
ECSS-Q-ST-70-12C Rev.1 | ECSS - Current v1.0 | 8.4a | Requirement | ECSS-Q-ST-70-12_1200091 | 1 | Unchanged | Tolerances on track width and spacing shall be as specified in the Table 7‑3.
ECSS-Q-ST-70-12C Rev.1 | ECSS - Current v1.0 | 8.4b | Requirement | ECSS-Q-ST-70-12_1200092 | 2 | Normative Change | Track width and spacing shall be as specified in the Table 8‑1.
ECSS-Q-ST-70-12C Rev.1 | ECSS - Current v1.0 | 8.4c | Requirement | ECSS-Q-ST-70-12_1200093 | 2 | Deleted | <<deleted>>
ECSS-Q-ST-70-12C Rev.1 | ECSS - Current v1.0 | 8.4d | Requirement | ECSS-Q-ST-70-12_1200094 | 2 | Deleted | <<deleted>>
ECSS-Q-ST-70-12C Rev.1 | ECSS - Current v1.0 | 8.4e | Recommendation | ECSS-Q-ST-70-12_1200418 | 1 | Unchanged | Tracks should be evenly distributed over the entire width of the PCB.
ECSS-Q-ST-70-12C Rev.1 | ECSS - Current v1.0 | 8.4f | Permission | ECSS-Q-ST-70-12_1200419 | 1 | Unchanged | Non-functional tracks may be used to achieve an even distribution of tracks over the entire width of the PCB.
ECSS-Q-ST-70-12C Rev.1 | ECSS - Current v1.0 | 8.4g | Recommendation | ECSS-Q-ST-70-12_1200420 | 1 | Unchanged | Tracks on double-sided boards should not be superimposed and a clearance distance in X,Y direction should be implemented. | NOTE This is done to reduce the local thickness. An example of off-set tracks is shown in Figure 8‑1.
ECSS-Q-ST-70-12C Rev.1 | ECSS - Current v1.0 | 8.4h | Recommendation | ECSS-Q-ST-70-12_1200421 | 1 | Unchanged | Edges of tracks should not be superimposed. | NOTE This is done to prevent localised high pressure during lamination.
ECSS-Q-ST-70-12C Rev.1 | ECSS - Current v1.0 | 8.4i | Requirement | ECSS-Q-ST-70-12_1200095 | 1 | Unchanged | Tracks shall not change direction within the bending zone, as specified in Figure 8‑2.
ECSS-Q-ST-70-12C Rev.1 | ECSS - Current v1.0 | 8.4j | Recommendation | ECSS-Q-ST-70-12_1200422 | 1 | Unchanged | The edge of the PCB should include on one side of the laminate a non-functional track as mechanical reinforcement with a width of ≥ 0,3 mm. | NOTE 1 This is indicated as “Ir” in Figure 8‑2. NOTE 2 The non-functional track for mechanical reinforcement is named reinforcement strip.
ECSS-Q-ST-70-12C Rev.1 | ECSS - Current v1.0 | 8.4k | Recommendation | ECSS-Q-ST-70-12_1200423 | 1 | Unchanged | The reinforcement strip should be implemented on the following areas: 1. Termination zone when no other mechanical fixing is designed apart from the termination leads, 2. Zone where a change of direction of tracks or copper plane occurs, 3. Bending zone.
ECSS-Q-ST-70-12C Rev.1 | ECSS - Current v1.0 | 8.4l | Requirement | ECSS-Q-ST-70-12_1200096 | 1 | Unchanged | The distance of tracks or reinforcement strip to the edge of the board shall be ≥ 0,5 mm. | NOTE This is indicated as “b4” in Figure 8‑2.
ECSS-Q-ST-70-12C Rev.1 | ECSS - Current v1.0 | 8.4m | Recommendation | ECSS-Q-ST-70-12_1200424 | 1 | Unchanged | The distance of tracks or reinforcement strip to the edge of the board should be ≥ 1,0 mm.
ECSS-Q-ST-70-12C Rev.1 | ECSS - Current v1.0 | 8.4n | Requirement | ECSS-Q-ST-70-12_1200097 | 1 | Unchanged | Track width and spacing shall be in conformance with the values specified in the Table 13‑4.
ECSS-Q-ST-70-12C Rev.1 | ECSS - Current v1.0 | 8.4o | Requirement | ECSS-Q-ST-70-12_1200098 | 1 | Unchanged | When tracks change direction, the angle (p) shall be ≥ 135° as specified in the Figure 8‑2. | NOTE It is recommended to design tracks as straight as possible.
ECSS-Q-ST-70-12C Rev.1 | ECSS - Current v1.0 | 8.5.1a | Requirement | ECSS-Q-ST-70-12_1200100 | 1 | Unchanged | Annular ring on a flex PCB shall be the distance of the surface copper from the hole wall to the clearance opening in the cover layer.
ECSS-Q-ST-70-12C Rev.1 | ECSS - Current v1.0 | 8.5.1b | Requirement | ECSS-Q-ST-70-12_1200101 | 1 | Unchanged | Adhesive protruding from underneath the cover layer onto the surface copper shall be subtracted from the annular ring measurement.
ECSS-Q-ST-70-12C Rev.1 | ECSS - Current v1.0 | 8.5.1c | Requirement | ECSS-Q-ST-70-12_1200102 | 1 | Unchanged | Annular ring as-manufactured on a component hole shall be ≥ 0,25 mm.
ECSS-Q-ST-70-12C Rev.1 | ECSS - Current v1.0 | 8.5.1d | Requirement | ECSS-Q-ST-70-12_1200103 | 1 | Unchanged | Annular ring as-manufactured on non-soldering hole shall be ≥ 0,1 mm.
ECSS-Q-ST-70-12C Rev.1 | ECSS - Current v1.0 | 8.5.2a | Requirement | ECSS-Q-ST-70-12_1200104 | 1 | Unchanged | PTH shall be located only in termination zones, not in the bending zone, as specified in Figure 8‑2.
ECSS-Q-ST-70-12C Rev.1 | ECSS - Current v1.0 | 8.5.2b | Requirement | ECSS-Q-ST-70-12_1200105 | 1 | Unchanged | Terminal pads shall include PTH. | NOTE Terminal pads on single sided board have risk to be damaged during assembly. Terminal pads need to be reinforced by plating.
ECSS-Q-ST-70-12C Rev.1 | ECSS - Current v1.0 | 8.5.2c | Requirement | ECSS-Q-ST-70-12_1200106 | 1 | Unchanged | The cover layer shall include a clearance for assembly of a PTH in conformance with the clause 8.5.1.
ECSS-Q-ST-70-12C Rev.1 | ECSS - Current v1.0 | 8.5.3a | Requirement | ECSS-Q-ST-70-12_1200107 | 1 | Unchanged | The diameter of a circular pad with or without teardrop reinforcement shall be D1 as specified in Figure 8‑3.
ECSS-Q-ST-70-12C Rev.1 | ECSS - Current v1.0 | 8.5.3b | Requirement | ECSS-Q-ST-70-12_1200108 | 1 | Unchanged | The diameter of an oblong pad shall be equal to D2 as specified in Figure 8‑3.
ECSS-Q-ST-70-12C Rev.1 | ECSS - Current v1.0 | 8.5.3c | Recommendation | ECSS-Q-ST-70-12_1200425 | 1 | Unchanged | The track width should be at least half the diameter of the pad except the case specified in the requirement 8.5.3d. | NOTE In the Figure 8‑3 IC is track width and D1, D2 are diameters of the pad.
ECSS-Q-ST-70-12C Rev.1 | ECSS - Current v1.0 | 8.5.3d | Permission | ECSS-Q-ST-70-12_1200426 | 1 | Unchanged | The track width may be less than half of the diameter of the pad in case the following conditions are met: 1. a teardrop reinforcement is added to the connection of the track to the pad, and 2. the reinforced zone has a length ≥ 0,8x the diameter of the pad. | NOTE In Figure 8‑3 Zr is the length of the reinforced zone.
ECSS-Q-ST-70-12C Rev.1 | ECSS - Current v1.0 | 8.6.2a | Requirement | ECSS-Q-ST-70-12_1200110 | 1 | Unchanged | The radius on a flex PCB having 50 µm laminate thickness and 35 µm double sided copper thickness and including cover layer shall be ≥ 12x total thickness of the flex for a static application. | NOTE In the Figure 8‑4 R is the bending radius of a flex PCB
ECSS-Q-ST-70-12C Rev.1 | ECSS - Current v1.0 | 8.6.2b | Requirement | ECSS-Q-ST-70-12_1200111 | 1 | Unchanged | Other PCB build-ups or dynamic applications shall be qualified by the supplier. | NOTE Other PCB build-ups include thicker laminate, thicker copper, or multilayers
ECSS-Q-ST-70-12C Rev.1 | ECSS - Current v1.0 | 8.6.2c | Requirement | ECSS-Q-ST-70-12_1200112 | 1 | Unchanged | The termination zone shall include all termination pads.
ECSS-Q-ST-70-12C Rev.1 | ECSS - Current v1.0 | 8.6.2d | Requirement | ECSS-Q-ST-70-12_1200113 | 1 | Unchanged | Bending of the flex PCB shall be designed not to occur on the termination zone and on an additional distance of 2 mm. | NOTE 1 In the Figure 8‑4 the additional distance is indicated as X. NOTE 2 Even though no bending is designed to occur on the termination zone, some bending can still occur on the assembled PCB due to the stress on the flex section. A stiffening of the termination zone by implementing double cover layer or adhesive can decrease the bending locally.
ECSS-Q-ST-70-12C Rev.1 | ECSS - Current v1.0 | 8.7.2a | Requirement | ECSS-Q-ST-70-12_1200114 | 1 | Unchanged | The thickness of the cover layer, excluding adhesive, shall be 25 µm.
ECSS-Q-ST-70-12C Rev.1 | ECSS - Current v1.0 | 8.7.2b | Requirement | ECSS-Q-ST-70-12_1200115 | 1 | Unchanged | The thickness of the acrylic adhesive of the cover layer shall be 50 µm or 75 µm. | NOTE A typical cover layer is type Pyralux LF 0210 from DuPont.
ECSS-Q-ST-70-12C Rev.1 | ECSS - Current v1.0 | 8.7.2c | Requirement | ECSS-Q-ST-70-12_1200116 | 1 | Unchanged | The surface finish shall be in conformance with the requirement 7.8.1b. | NOTE 1 This requirement specifies the use of hot oil reflowed tin-lead. NOTE 2 The connector pins are cut after reflow and exposed copper is permitted.
ECSS-Q-ST-70-12C Rev.1 | ECSS - Current v1.0 | 8.7.3a | Requirement | ECSS-Q-ST-70-12_1200117 | 1 | Unchanged | A single foil of copper shall be used in the build-up. | NOTE Copper clad laminate is not used.
ECSS-Q-ST-70-12C Rev.1 | ECSS - Current v1.0 | 8.7.3b | Requirement | ECSS-Q-ST-70-12_1200118 | 1 | Unchanged | The initial thickness of the copper foil shall be 250 µm or 300 µm. | NOTE Copper type CW004 grade R240 ( ½ hard )
ECSS-Q-ST-70-12C Rev.1 | ECSS - Current v1.0 | 8.7.3c | Requirement | ECSS-Q-ST-70-12_1200119 | 1 | Unchanged | The sculptured shape of the copper shall be manufactured by selective etching of the copper foil.
ECSS-Q-ST-70-12C Rev.1 | ECSS - Current v1.0 | 8.7.3d | Requirement | ECSS-Q-ST-70-12_1200120 | 2 | Normative Change | The build-up, initial and etched copper thickness, track width and insulation distance shall be in conformance with the minimum dimensions specified in Table 8‑2.
ECSS-Q-ST-70-12C Rev.1 | ECSS - Current v1.0 | 8.7.4a | Permission | ECSS-Q-ST-70-12_1200427 | 1 | Unchanged | The connection fingers may be bend in a staggered pattern to fit the footprint of the connecting PCB | NOTE An example of staggered bend connection fingers is shown in Figure 8‑7.
ECSS-Q-ST-70-12C Rev.1 | ECSS - Current v1.0 | 8.7.5a | Requirement | ECSS-Q-ST-70-12_1200122 | 1 | Unchanged | Through-holes shall be manufactured by drilling into the initial copper thickness.
ECSS-Q-ST-70-12C Rev.1 | ECSS - Current v1.0 | 8.7.5b | Recommendation | ECSS-Q-ST-70-12_1200428 | 1 | Unchanged | Oblong pads should be used only in case circular pads cannot be used due to insufficient spacing in one direction.
ECSS-Q-ST-70-12C Rev.1 | ECSS - Current v1.0 | 8.7.5c | Requirement | ECSS-Q-ST-70-12_1200123 | 1 | Unchanged | The drill diameter of the hole shall be ≥ 0,5 mm.
ECSS-Q-ST-70-12C Rev.1 | ECSS - Current v1.0 | 8.7.5d | Recommendation | ECSS-Q-ST-70-12_1200429 | 1 | Informative Change | Component holes with circular pads should have a pad diameter as-designed of ≥ 0,4 mm larger than the drilled diameter. | NOTE This results in an as-designed annular ring of 200 µm.
ECSS-Q-ST-70-12C Rev.1 | ECSS - Current v1.0 | 8.7.5e | Permission | ECSS-Q-ST-70-12_1200430 | 2 | Normative Change | The minimum as-manufactured annular ring on the component side may be 0. | NOTE The as-manufactured annular ring is indicated with the red arrow in Figure 8‑8.
ECSS-Q-ST-70-12C Rev.1 | ECSS - Current v1.0 | 8.7.5f | Requirement | ECSS-Q-ST-70-12_1200124 | 1 | Unchanged | There shall be no adhesive inside the hole. | NOTE Adhesive can be squeezed from underneath the cover layer and misregistration of the cover layer on component side can risk to have adhesive inside the hole.
ECSS-Q-ST-70-12C Rev.1 | ECSS - Current v1.0 | 8.7.5g | Recommendation | ECSS-Q-ST-70-12_1200431 | 1 | Unchanged | The minimum as-designed pad diameter on the solder side should be ≥ 0,7 mm larger than the drilled diameter.
ECSS-Q-ST-70-12C Rev.1 | ECSS - Current v1.0 | 8.7.5h | Requirement | ECSS-Q-ST-70-12_1200125 | 2 | Normative Change | The annular ring on solder side shall be in compliance with Table 10-59 of ECSS-Q-ST-70-60. | NOTE The pad diameter on solder side is indicated with the blue arrow in Figure 8‑8.
ECSS-Q-ST-70-12C Rev.1 | ECSS - Current v1.0 | 8.7.6a | Requirement | ECSS-Q-ST-70-12_1200126 | 1 | Unchanged | The bending radius of sculptured flex circuit shall be ≥ 12x thickness and ≥ 3,2 mm.
ECSS-Q-ST-70-12C Rev.1 | ECSS - Current v1.0 | 8.7.6b | Requirement | ECSS-Q-ST-70-12_1200127 | 1 | Unchanged | Bending shall only occur on the etched track.
ECSS-Q-ST-70-12C Rev.1 | ECSS - Current v1.0 | 8.7.6c | Requirement | ECSS-Q-ST-70-12_1200128 | 1 | Informative Change | Bending shall not occur on the full thickness copper. | NOTE The etched track is shown in Figure 8‑6 and copper thickness is specified in Table 8‑2.
ECSS-Q-ST-70-12C Rev.1 | ECSS - Current v1.0 | 9.2a | Requirement | ECSS-Q-ST-70-12_1200129 | 1 | Unchanged | The design of rigid parts of a rigid-flex PCBs shall be performed in conformance with the requirements from the clause 7.
ECSS-Q-ST-70-12C Rev.1 | ECSS - Current v1.0 | 9.2b | Requirement | ECSS-Q-ST-70-12_1200130 | 1 | Unchanged | The design of flex parts of a rigid-flex PCBs shall be performed in conformance with the requirements from the clause 8. | NOTE Design of rigid and flex parts include track width and spacing.
ECSS-Q-ST-70-12C Rev.1 | ECSS - Current v1.0 | 9.2c | Requirement | ECSS-Q-ST-70-12_1200131 | 1 | Unchanged | No termination zone shall be defined for the flex section of a rigid-flex PCB.
ECSS-Q-ST-70-12C Rev.1 | ECSS - Current v1.0 | 9.3a | Requirement | ECSS-Q-ST-70-12_1200132 | 1 | Unchanged | The symmetry of the build-up shall be in conformance with the requirement 7.1.1a and 7.1.1b.
ECSS-Q-ST-70-12C Rev.1 | ECSS - Current v1.0 | 9.3b | Requirement | ECSS-Q-ST-70-12_1200133 | 1 | Unchanged | In the rigid part of the PCB the flex layers shall be bonded by using prepreg.
ECSS-Q-ST-70-12C Rev.1 | ECSS - Current v1.0 | 9.3c | Requirement | ECSS-Q-ST-70-12_1200134 | 1 | Unchanged | In the rigid part of the PCB adhesive shall not be used for bonding of the flex layers. | NOTE There are different manufacturing principles that either use standard flow prepreg as used in rigid boards, or modified no-flow type prepregs. No-flow prepreg cannot be used for resin filling of blind vias, and thereby a mix of prepreg styles can be necessary, when a sequential rigid-flex board is designed.
ECSS-Q-ST-70-12C Rev.1 | ECSS - Current v1.0 | 9.3d | Requirement | ECSS-Q-ST-70-12_1200135 | 1 | Unchanged | Copper foil thickness of 70 µm shall not be used on flex or rigid layers bonded with no-flow prepreg unless it is recorded as a Review Item in the PCB definition dossier. | NOTE This can add risk for bonding in cover layer bond cycles or the bond cycle with no-flow prepreg.
ECSS-Q-ST-70-12C Rev.1 | ECSS - Current v1.0 | 9.3e | Requirement | ECSS-Q-ST-70-12_1200136 | 1 | Unchanged | The number of flex laminates shall be ≤ 6, which can result in 12 copper layers when double sided flex laminates are used. | NOTE Flex layers can be bonded together by using a bondply cover layer with adhesive on both sides. The advantage of this is improved cleanliness between layers and improved control of impedance. The disadvantage is the flexibility and bending radius of the flex stack.
ECSS-Q-ST-70-12C Rev.1 | ECSS - Current v1.0 | 9.3f | Requirement | ECSS-Q-ST-70-12_1200137 | 1 | Unchanged | Three flex laminates or more in the build-up shall be recorded as Review Item in the PCB definition dossier. | NOTE Three flex laminates can include 6 copper layers.
ECSS-Q-ST-70-12C Rev.1 | ECSS - Current v1.0 | 9.3g | Requirement | ECSS-Q-ST-70-12_1200138 | 1 | Unchanged | Except the cases specified in the requirement 9.3h the rigid-flex PCB shall be designed and delivered with a support frame.
ECSS-Q-ST-70-12C Rev.1 | ECSS - Current v1.0 | 9.3h | Permission | ECSS-Q-ST-70-12_1200432 | 1 | Unchanged | The rigid-flex PCB may be delivered without a support frame in case the following conditions are met: 1. the PCB manufacturer delivers the rigid-flex PCB with a support that prevents damage to the PCB during shipment, and 2. the customer implements a support structure that prevents damage to the rigid-flex PCB during assembly and handling.
ECSS-Q-ST-70-12C Rev.1 | ECSS - Current v1.0 | 9.4a | Requirement | ECSS-Q-ST-70-12_1200139 | 1 | Unchanged | The cover layer shall be placed in the flexible section of the PCB.
ECSS-Q-ST-70-12C Rev.1 | ECSS - Current v1.0 | 9.4b | Requirement | ECSS-Q-ST-70-12_1200140 | 1 | Unchanged | The cover layer shall not be placed in the rigid section of the PCB, except for the interface to the flex section as specified in the requirement 9.4c.
ECSS-Q-ST-70-12C Rev.1 | ECSS - Current v1.0 | 9.4c | Requirement | ECSS-Q-ST-70-12_1200141 | 1 | Unchanged | The cover layer shall extend into the rigid section of the PCB by ≥ 1,5 mm.
ECSS-Q-ST-70-12C Rev.1 | ECSS - Current v1.0 | 9.4d | Recommendation | ECSS-Q-ST-70-12_1200433 | 1 | Unchanged | In a multilayer rigid-flex PCB where flex laminates are bonded together with bondply, the ends of the cover layers and bondply should be off-set in the rigid section by 1 mm to prevent a line of weakness.
ECSS-Q-ST-70-12C Rev.1 | ECSS - Current v1.0 | 9.4e | Requirement | ECSS-Q-ST-70-12_1200142 | 1 | Unchanged | The cover layer shall not overlap the internal pad of a via in the rigid section. | NOTE This is done to reduce stress on the hole wall due to high Z-expansion of cover layer adhesive and to maintain a good hole quality by not using dissimilar materials.
ECSS-Q-ST-70-12C Rev.1 | ECSS - Current v1.0 | 9.5a | Requirement | ECSS-Q-ST-70-12_1200143 | 1 | Unchanged | The hole wall shall be ≥ 2 mm separated from the edge of the rigid part of the PCB. | NOTE A larger separation between hole wall and edge of the rigid part is recommended in case it fits within the PCB lay-out.
ECSS-Q-ST-70-12C Rev.1 | ECSS - Current v1.0 | 9.5b | Requirement | ECSS-Q-ST-70-12_1200144 | 1 | Unchanged | Tracks on flex layers shall not change direction within 1 mm on both sides of the interface between flex and rigid sections. | NOTE Tracks extend 1 mm out of the rigid part of the PCB before they change direction. Tracks extend 1 mm into the rigid part of the PCB before they change direction.
ECSS-Q-ST-70-12C Rev.1 | ECSS - Current v1.0 | 9.5c | Requirement | ECSS-Q-ST-70-12_1200145 | 1 | Unchanged | Bending of the flex section shall be performed in conformance with the requirements from the clause 8.6.
ECSS-Q-ST-70-12C Rev.1 | ECSS - Current v1.0 | 9.5d | Requirement | ECSS-Q-ST-70-12_1200146 | 1 | Unchanged | Bending of the flex PCB shall not occur within 1,5 mm from the rigid section of the PCB.
ECSS-Q-ST-70-12C Rev.1 | ECSS - Current v1.0 | 9.6a | Requirement | ECSS-Q-ST-70-12_1200147 | 1 | Unchanged | The diameter of the pads on flex layers in the rigid section of the PCB shall be ≥ 0,6 mm larger than the diameter of the drilled hole except the case specified in the requirements 9.6b.
ECSS-Q-ST-70-12C Rev.1 | ECSS - Current v1.0 | 9.6b | Permission | ECSS-Q-ST-70-12_1200434 | 2 | Normative Change | The diameter of pads on flex layers in the rigid section of the PCB may be < 0,6 mm larger than the diameter of the drilled hole in case the following conditions are met: 1. the annular ring as-manufactured is achieved in conformance with Table 10-1 of ECSS-Q-ST-70-60, and 2. it is recorded as a Review Item in the PCB definition dossier.
ECSS-Q-ST-70-12C Rev.1 | ECSS - Current v1.0 | 9.6c | Requirement | ECSS-Q-ST-70-12_1200148 | 2 | Normative Change | Non-functional pads on flex laminate shall be in conformance with requirement 7.5.2c.2.
ECSS-Q-ST-70-12C Rev.1 | ECSS - Current v1.0 | 10.2a | Requirement | ECSS-Q-ST-70-12_1200149 | 2 | Normative Change | Design with heat sink or inserts shall be recorded as a Review Item in the PCB definition dossier.
ECSS-Q-ST-70-12C Rev.1 | ECSS - Current v1.0 | 10.2b | Requirement | ECSS-Q-ST-70-12_1200150 | 2 | Normative Change | Metallic heat sinks or inserts shall be electrically connected in conformance with the requirement 13.5a.
ECSS-Q-ST-70-12C Rev.1 | ECSS - Current v1.0 | 10.2c | Permission | ECSS-Q-ST-70-12_1200544 | 1 | Created | Non-metallic inserts need not to be electrically connected. | NOTE AlN is an example of non-metallic inserts.
ECSS-Q-ST-70-12C Rev.1 | ECSS - Current v1.0 | 10.3.2a | Requirement | ECSS-Q-ST-70-12_1200151 | 1 | Unchanged | Heat sink shall be made of copper or aluminium core bonded to the outer layer of PCB. | NOTE Bonding can be done by no-flow prepreg, cover layer or adhesive.
ECSS-Q-ST-70-12C Rev.1 | ECSS - Current v1.0 | 10.3.2b | Requirement | ECSS-Q-ST-70-12_1200152 | 1 | Unchanged | The copper or aluminium core shall have a protective layer to prevent corrosion. | NOTE The type of protective layer is specified in the PCB definition dossier. Examples of protective layers to prevent corrosion are anodization, alodine, nickel plating, gold plating. These corrosion protections can have specific drawbacks for further PCB processing.
ECSS-Q-ST-70-12C Rev.1 | ECSS - Current v1.0 | 10.3.2c | Requirement | ECSS-Q-ST-70-12_1200153 | 1 | Unchanged | The heat sink shall be manufactured by milling or etching. | NOTE Milling is preferred because it can provide better edge definition. Etching of thick layers result in a wider edge profile.
ECSS-Q-ST-70-12C Rev.1 | ECSS - Current v1.0 | 10.3.2d | Requirement | ECSS-Q-ST-70-12_1200154 | 1 | Unchanged | The PCB manufacturer shall inform the supplier of the method of bonding the heat sink. | NOTE This is done to verify the thermal properties of the assembly.
ECSS-Q-ST-70-12C Rev.1 | ECSS - Current v1.0 | 10.3.2e | Requirement | ECSS-Q-ST-70-12_1200155 | 1 | Unchanged | Minimum two non-plated through-holes shall be diagonally placed on the PCB for registration of the heat sink.
ECSS-Q-ST-70-12C Rev.1 | ECSS - Current v1.0 | 10.3.2f | Requirement | ECSS-Q-ST-70-12_1200156 | 1 | Unchanged | No conductive surface pattern shall be present beneath the heat sink, except the case specified in the requirement 10.3.2g.
ECSS-Q-ST-70-12C Rev.1 | ECSS - Current v1.0 | 10.3.2g | Permission | ECSS-Q-ST-70-12_1200435 | 1 | Unchanged | A conductive surface pattern may be present beneath the heat sink in case: 1. the adhesion of the heat sink to the external layer is ensured, 2. the insulation of tracks of different potential is ensured, 3. the surface area of tin-lead under the heat sink is minimised, and 4. it is recorded as a Review Item in the PCB definition dossier. | NOTE 1 For conditions specified in the requirements 10.3.2g.1 and 10.3.2g.3 to ensure adhesion on conductive surface pattern and tin-lead, it is an option to bond a cover layer on tin-lead or to perform selective stripping of tin-lead and bond with prepreg. NOTE 2 For condition specified in the requirement 10.3.2g.2 to ensure insulation, it is an option to bond a cover layer on conductive surface pattern. NOTE 3 The behaviour of tin-lead on a PTH pad during assembly can affect the design of the bonding method of the heat sink.
ECSS-Q-ST-70-12C Rev.1 | ECSS - Current v1.0 | 10.3.3a | Requirement | ECSS-Q-ST-70-12_1200157 | 1 | Unchanged | The mechanical stability of individual clearances of the pattern of the heat sink shall be recorded as a Review Item in the PCB definition dossier.
ECSS-Q-ST-70-12C Rev.1 | ECSS - Current v1.0 | 10.3.3b | Requirement | ECSS-Q-ST-70-12_1200158 | 1 | Unchanged | Distance between 2 clearances shall be ≥ 1,5 mm along straight edges. | NOTE Distance along straight edges is indicated as “Iz1” in Figure 10‑1.
ECSS-Q-ST-70-12C Rev.1 | ECSS - Current v1.0 | 10.3.3c | Requirement | ECSS-Q-ST-70-12_1200159 | 1 | Unchanged | The length of the straight edges shall be reviewed for mechanical stability in conformance with requirement 10.2a.
ECSS-Q-ST-70-12C Rev.1 | ECSS - Current v1.0 | 10.3.3d | Requirement | ECSS-Q-ST-70-12_1200160 | 1 | Unchanged | Distance between 2 clearances shall be ≥ 1,0 mm between circular edges. | NOTE Distance between circular edges is indicated as “Iz2” in Figure 10‑1.
ECSS-Q-ST-70-12C Rev.1 | ECSS - Current v1.0 | 10.3.3e | Requirement | ECSS-Q-ST-70-12_1200161 | 1 | Unchanged | Distance between pads on the PCB and the edge of the clearance of the heat sink shall be ≥ 0,3 mm. | NOTE Distance between pads on the PCB and the edge of the clearance of the heat sink is indicated as “i” in Figure 10‑1.
ECSS-Q-ST-70-12C Rev.1 | ECSS - Current v1.0 | 10.3.3f | Requirement | ECSS-Q-ST-70-12_1200162 | 1 | Unchanged | Distance between a clearance in the heat sink and the edge of the PCB laminate shall be ≥ 0,5 mm. | NOTE Distance between a clearance in the heat sink and the edge of the PCB laminate is indicated as “b6” in Figure 10‑1.
ECSS-Q-ST-70-12C Rev.1 | ECSS - Current v1.0 | 10.3.3g | Requirement | ECSS-Q-ST-70-12_1200163 | 1 | Unchanged | Distance between the clearance in the heat sink and the edge of the heat sink shall be ≥ 1,5 mm. | NOTE Distance between the clearance in the heat sink and the edge of the heat sink is indicated as “b7” in Figure 10‑1.
ECSS-Q-ST-70-12C Rev.1 | ECSS - Current v1.0 | 10.4.1a | Requirement | ECSS-Q-ST-70-12_1200164 | 2 | Normative Change | Heat sinks shall be made of copper and inserts of copper-molybdenum-copper, CIC or AlN. | NOTE 1 Heat sinks can be foils covering the entire surface of a layer or inserts placed locally under a specific component. NOTE 2 Heat sinks that consist of a copper layer can be made by using copper foil or copper clad laminate. The advantage of a foil is the ability of prepreg to fill clearances from both sides. The advantages of copper clad laminate is better registration, ease in handling and processing and the possibility of more complex electrical routing in case of split ground planes on heat sinks.
ECSS-Q-ST-70-12C Rev.1 | ECSS - Current v1.0 | 10.4.1b | Recommendation | ECSS-Q-ST-70-12_1200436 | 2 | Normative Change | There should be no tracks on the same layer as a heat sink or insert. | NOTE Local heat sinks or inserts can have tracks on the same layer.
ECSS-Q-ST-70-12C Rev.1 | ECSS - Current v1.0 | 10.4.2a | Requirement | ECSS-Q-ST-70-12_1200165 | 1 | Unchanged | Foils and laminates with as-designed copper thickness ≥ 105 µm shall be designed in conformance with the requirements from clause 10 for heat sinks.
ECSS-Q-ST-70-12C Rev.1 | ECSS - Current v1.0 | 10.4.2b | Requirement | ECSS-Q-ST-70-12_1200166 | 1 | Unchanged | The number of copper heat sink layers shall be ≤ 2.
ECSS-Q-ST-70-12C Rev.1 | ECSS - Current v1.0 | 10.4.2c | Requirement | ECSS-Q-ST-70-12_1200167 | 1 | Unchanged | The thickness of copper layer shall be 105 µm to 210 µm in case 2 layers of heat sinks are used.
ECSS-Q-ST-70-12C Rev.1 | ECSS - Current v1.0 | 10.4.2d | Requirement | ECSS-Q-ST-70-12_1200168 | 1 | Unchanged | The thickness of copper heat sink shall be ≤ 700 µm when 1 layer of heat sink is used.
ECSS-Q-ST-70-12C Rev.1 | ECSS - Current v1.0 | 10.4.2e | Requirement | ECSS-Q-ST-70-12_1200169 | 2 | Normative Change | The copper foil shall be procured in conformance with the requirements from the IPC-4562B. | NOTE Types of copper foil types commonly used are: HTE grade 3, and JTC grade 1.
ECSS-Q-ST-70-12C Rev.1 | ECSS - Current v1.0 | 10.4.2f | Requirement | ECSS-Q-ST-70-12_1200170 | 1 | Unchanged | Copper foil for heat sinks shall be in conformance with the requirement 7.1.2i. | NOTE High quality copper foil type HTE or JTC is necessary to ensure reliable electrical connection with vias.
ECSS-Q-ST-70-12C Rev.1 | ECSS - Current v1.0 | 10.4.3a | Permission | ECSS-Q-ST-70-12_1200437 | 1 | Unchanged | CIC may be used to reduce in plane CTE. | NOTE 1 Material designation IPC-CF-152/2 CIC W 6D as specified in IPC-CF-152B. NOTE 2 Most common composition of CIC is 12,5% copper, 75% invar, 12,5% copper.
ECSS-Q-ST-70-12C Rev.1 | ECSS - Current v1.0 | 10.4.3b | Requirement | ECSS-Q-ST-70-12_1200171 | 1 | Unchanged | The thickness of CIC shall be ≤ 150 µm.
ECSS-Q-ST-70-12C Rev.1 | ECSS - Current v1.0 | 10.4.3c | Requirement | ECSS-Q-ST-70-12_1200172 | 1 | Unchanged | The number of heat sink layers with CIC shall be ≤ 2.
ECSS-Q-ST-70-12C Rev.1 | ECSS - Current v1.0 | 10.4.3d | Requirement | ECSS-Q-ST-70-12_1200173 | 1 | Unchanged | The CIC layers shall have a tolerance of ≤ ± 10%.
ECSS-Q-ST-70-12C Rev.1 | ECSS - Current v1.0 | 10.4.3e | Permission | ECSS-Q-ST-70-12_1200438 | 1 | Unchanged | Molybdenum may be used to reduce in plane CTE and improve heat transfer. | NOTE Standard specification for molybdenum is according to ASTM-B386-03.
ECSS-Q-ST-70-12C Rev.1 | ECSS - Current v1.0 | 10.4.3f | Requirement | ECSS-Q-ST-70-12_1200174 | 1 | Unchanged | The thickness of molybdenum inserts shall be 0,5 mm.
ECSS-Q-ST-70-12C Rev.1 | ECSS - Current v1.0 | 10.4.3g | Requirement | ECSS-Q-ST-70-12_1200175 | 1 | Unchanged | The number of layers containing molybdenum inserts shall be ≤ 1.
ECSS-Q-ST-70-12C Rev.1 | ECSS - Current v1.0 | 10.4.3h | Requirement | ECSS-Q-ST-70-12_1200176 | 1 | Unchanged | The molybdenum inserts shall have a tolerance of ≤ ± 0,035 mm.
ECSS-Q-ST-70-12C Rev.1 | ECSS - Current v1.0 | 10.4.3i | Permission | ECSS-Q-ST-70-12_1200545 | 1 | Created | AlN may be used to reduce in plane CTE and improve heat transfer.
ECSS-Q-ST-70-12C Rev.1 | ECSS - Current v1.0 | 10.4.3j | Requirement | ECSS-Q-ST-70-12_1200546 | 1 | Created | The thickness of AlN inserts shall be ≤ 1 mm.
ECSS-Q-ST-70-12C Rev.1 | ECSS - Current v1.0 | 10.4.3k | Requirement | ECSS-Q-ST-70-12_1200547 | 1 | Created | The number of layers containing AlN inserts shall be ≤ 1.
ECSS-Q-ST-70-12C Rev.1 | ECSS - Current v1.0 | 10.4.3l | Requirement | ECSS-Q-ST-70-12_1200548 | 1 | Created | The AlN inserts shall have a dimensional tolerance of ≤ ± 0,05 mm.
ECSS-Q-ST-70-12C Rev.1 | ECSS - Current v1.0 | 10.4.3m | Recommendation | ECSS-Q-ST-70-12_1200549 | 1 | Created | AlN inserts should have a chamfered corner to avoid 90º corners.
ECSS-Q-ST-70-12C Rev.1 | ECSS - Current v1.0 | 10.4.4a | Requirement | ECSS-Q-ST-70-12_1200177 | 2 | Normative Change | The mechanical stability of individual clearances of the pattern of the heat sink or insert shall be recorded as a Review Item in the PCB definition dossier. | NOTE Clearances that are separated by a long straight edge known as ‘thin web’ are a concern for mechanical stability.
ECSS-Q-ST-70-12C Rev.1 | ECSS - Current v1.0 | 10.4.4b | Requirement | ECSS-Q-ST-70-12_1200178 | 2 | Normative Change | For heat sinks or insert that are designed to be within the edge of the PCB, the distance between the edge of the heat sink and the edge of the PCB shall be ≥ 1,5 mm. | NOTE Sufficient resin from the edge of the heat sink to the edge of the PCB ensures adequate insulation and mechanical stiffness needed for subsequent milling of the PCB.
ECSS-Q-ST-70-12C Rev.1 | ECSS - Current v1.0 | 10.4.4c | Requirement | ECSS-Q-ST-70-12_1200179 | 2 | Normative Change | Heat sinks or inserts that are aligned with the edge of the PCB or exposed on one side by depth controlled milling shall have a protective coating for corrosion protection. | NOTE Example of protective coating is nickel plating.
ECSS-Q-ST-70-12C Rev.1 | ECSS - Current v1.0 | 10.4.4d | Requirement | ECSS-Q-ST-70-12_1200180 | 2 | Normative Change | The distance between a plated hole and the heat sink or insert shall be in conformance with the requirement 13.8.2k and values specified in the Table 13‑3.
ECSS-Q-ST-70-12C Rev.1 | ECSS - Current v1.0 | 10.4.4e | Requirement | ECSS-Q-ST-70-12_1200181 | 2 | Normative Change | The distance between two circular clearances shall be ≥ 2x the thickness of the heat sink or insert.
ECSS-Q-ST-70-12C Rev.1 | ECSS - Current v1.0 | 10.4.4f | Requirement | ECSS-Q-ST-70-12_1200182 | 2 | Normative Change | In case the distance between the two clearances is less than two times the thickness, the remaining metal shall be removed. | NOTE This remaining metal is named “thin web”. This is illustrated in Figure 10‑2.
ECSS-Q-ST-70-12C Rev.1 | ECSS - Current v1.0 | 10.4.4g | Requirement | ECSS-Q-ST-70-12_1200183 | 1 | Unchanged | In case holes are overlapping, the angle of intersection, as specified in Figure 10‑3, shall be minimum 110°. | NOTE This applies to etching as well as drilling and milling.
ECSS-Q-ST-70-12C Rev.1 | ECSS - Current v1.0 | 11.2a | Requirement | ECSS-Q-ST-70-12_1200439 | 2 | Deleted | <<deleted>>
ECSS-Q-ST-70-12C Rev.1 | ECSS - Current v1.0 | 11.2b | Requirement | ECSS-Q-ST-70-12_1200185 | 2 | Deleted | <<deleted>>
ECSS-Q-ST-70-12C Rev.1 | ECSS - Current v1.0 | 11.2c | Requirement | ECSS-Q-ST-70-12_1200186 | 2 | Deleted | <<deleted>>
ECSS-Q-ST-70-12C Rev.1 | ECSS - Current v1.0 | 11.3a | Requirement | ECSS-Q-ST-70-12_1200187 | 2 | Deleted | <<deleted>>
ECSS-Q-ST-70-12C Rev.1 | ECSS - Current v1.0 | 11.4.1a | Requirement | ECSS-Q-ST-70-12_1200188 | 2 | Deleted | <<deleted>>
ECSS-Q-ST-70-12C Rev.1 | ECSS - Current v1.0 | 11.4.1b | Requirement | ECSS-Q-ST-70-12_1200189 | 2 | Deleted | <<deleted>>
ECSS-Q-ST-70-12C Rev.1 | ECSS - Current v1.0 | 11.4.1c | Recommendation | ECSS-Q-ST-70-12_1200440 | 1 | Unchanged | Dummy copper plane filling should be used on internal microvia layers. | NOTE Dummy copper is used to establish a lay-out that is as homogeneous as possible. This is done to reduce embedding of copper circuit into the resin and to maximise the dielectric thickness.
ECSS-Q-ST-70-12C Rev.1 | ECSS - Current v1.0 | 11.4.1d | Requirement | ECSS-Q-ST-70-12_1200441 | 2 | Deleted | <<deleted>>
ECSS-Q-ST-70-12C Rev.1 | ECSS - Current v1.0 | 11.4.1e | Permission | ECSS-Q-ST-70-12_1200442 | 2 | Normative Change | On microvia layers, the external and internal copper layers may be designed using basic copper thickness of ≤ 17 µm. | NOTE 1 This is a deviation from the requirement 7.1.2c. NOTE 2 The benefit of reduced copper thickness is to improve etching accuracy of fine features. To ensure an insulation of 60 µm between layers it can be beneficial to use thin copper on the internal microvia layer to avoid planarization processes. NOTE 3 The potential lower peel strength of thin copper foil can lead to separation from the dielectric. This can be mitigated by peel strength measurement on coupon, the qualification of bare PCB technology using thermal cycling and assembly verification. NOTE 4 Thin copper foil is more fragile, therefore a rigid carrier is used during manufacture. When the core surface is non-planar, it is possible the rigid carrier does not conform well to the non-planar prepreg causing lack of adhesion or deformation of the copper foil. The following features can cause non-planarity of the core surface: rigid-flex constructions, high via density, high track density, high copper thickness, use of no-flow prepreg.
ECSS-Q-ST-70-12C Rev.1 | ECSS - Current v1.0 | 11.4.1f | Requirement | ECSS-Q-ST-70-12_1200443 | 2 | Normative Change | Microvia layers shall be designed with copper foil and prepreg.
ECSS-Q-ST-70-12C Rev.1 | ECSS - Current v1.0 | 11.4.1g | Requirement | ECSS-Q-ST-70-12_1200190 | 2 | Normative Change | Insulation of microvia layers shall be performed by using 2 sheets of prepreg in conformance with the requirement 7.1.3a, except for the case specified in 11.4.1k.
ECSS-Q-ST-70-12C Rev.1 | ECSS - Current v1.0 | 11.4.1h | Requirement | ECSS-Q-ST-70-12_1200191 | 2 | Normative Change | The as-manufactured insulation in Z direction in microvia layers shall be ≥ 60 µm in conformance with Table 13‑3, except for the case specified in 11.4.1k. | NOTE See also Table 10-9 of ECSS-Q-ST-70-60.
ECSS-Q-ST-70-12C Rev.1 | ECSS - Current v1.0 | 11.4.1i | Recommendation | ECSS-Q-ST-70-12_1200192 | 2 | Normative Change | The as-designed insulation in Z direction in microvia layers should be 100 µm. | NOTE The typical build-up to achieve ≥ 60 µm as-manufactured and a designed insulation of 100 µm, is by using 2 sheets of polyimide prepreg type 106. For high speed HDI other prepreg styles can be considered, such as 1035 or 1027.
ECSS-Q-ST-70-12C Rev.1 | ECSS - Current v1.0 | 11.4.1j | Requirement | ECSS-Q-ST-70-12_1200193 | 1 | Unchanged | For voltages >30V microvia layers shall not have superimposed conductors. | NOTE This is done to ensure that insulation in Z direction is in conformance with the Table 13‑3.
ECSS-Q-ST-70-12C Rev.1 | ECSS - Current v1.0 | 11.4.1k | Permission | ECSS-Q-ST-70-12_1200550 | 1 | Created | Insulation of microvia layers may be performed by using 1 sheet of prepreg in case the following conditions are met: 1. the as-designed dielectric thickness is ≤ 95 µm, 2. the as-manufactured dielectric thickness is ≥ 40 µm, 3. the maximum voltage is 30 V, 4. method 3 is used for reliable insulation of critical nets, as specified in 13.9.3.1b, 5. the prepreg is procured in conformance with Appendix A of IPC‑4101, as specified in Annex I of ECSS-Q-ST-70-60, 6. the cleanliness of lay-up processes and its evaluation by THB testing are in conformance with clause 6.7.2 of ECSS-Q-ST-70-60, 7. copper distribution and thickness after plating are review items in the MRR, 8. The build-up is covered by qualification. | NOTE At the time of issuing the revision 1 of this standard, no qualification was performed on single ply prepreg. The permission is described to future proof the technology.
ECSS-Q-ST-70-12C Rev.1 | ECSS - Current v1.0 | 11.4.1l | Requirement | ECSS-Q-ST-70-12_1200551 | 1 | Created | In case of landing a microvia on a non-plated layer, the following conditions shall be met: 1. the copper foil thickness is ≥ 17 µm, 2. the microvia lands on the side of the copper foil that is treated by the PCB manufacturer. | NOTE 1 To achieve condition 2 of requirement l the build-up is with prepreg and copper foil on external core layers, and not with a laminate. In the latter case, the microvia would land on the rough side of the foil. This is also described in requirement f. NOTE 2 See Figure 3‑3 for an example of full and half microvia layers.
ECSS-Q-ST-70-12C Rev.1 | ECSS - Current v1.0 | 11.4.1m | Requirement | ECSS-Q-ST-70-12_1200552 | 1 | Created | For polyimide HDI technology as specified in 11.6a, the build-up of full microvia layers shall be maximum 2 on each side of the PCB.
ECSS-Q-ST-70-12C Rev.1 | ECSS - Current v1.0 | 11.4.1n | Permission | ECSS-Q-ST-70-12_1200553 | 1 | Created | For high speed HDI technology as specified in 11.6b, the build-up of microvia layers may be 3 full and one half microvia layer. | NOTE See Figure 3‑3 for an example of two full and one half microvia layers.
ECSS-Q-ST-70-12C Rev.1 | ECSS - Current v1.0 | 11.4.1o | Requirement | ECSS-Q-ST-70-12_1200554 | 1 | Created | For polyimide HDI technology as specified in 11.6a, microvias shall be staggered in case of 2 microvia layers. | NOTE Microvias can be stacked. This is considered higher risk for failure at the internal landing pad.
ECSS-Q-ST-70-12C Rev.1 | ECSS - Current v1.0 | 11.4.1p | Requirement | ECSS-Q-ST-70-12_1200555 | 1 | Created | Microvias shall not be stacked on the buried via.
ECSS-Q-ST-70-12C Rev.1 | ECSS - Current v1.0 | 11.4.1q | Recommendation | ECSS-Q-ST-70-12_1200556 | 1 | Created | Microvias should not be superimposed above buried vias.
ECSS-Q-ST-70-12C Rev.1 | ECSS - Current v1.0 | 11.4.1r | Requirement | ECSS-Q-ST-70-12_1200557 | 1 | Created | In case microvias are superimposed above buried vias, the configuration shall be covered by IST coupon design.
ECSS-Q-ST-70-12C Rev.1 | ECSS - Current v1.0 | 11.4.1s | Recommendation | ECSS-Q-ST-70-12_1200558 | 1 | Created | In case microvias are superimposed above buried vias, the IST coupon design should implement possible eccentricity due to misregistration. | NOTE An example of coupon design that investigates possible eccentricity of microvias that are superimposed above core vias is shown in Figure 11‑2. This is a rather complex coupon design. It is therefore good practice to perform this assessment in a qualification. Depending on the outcome, it can be decided to also repeat this assessment in IST for procurement, but this is deemed a high effort.
ECSS-Q-ST-70-12C Rev.1 | ECSS - Current v1.0 | 11.4.2a | Requirement | ECSS-Q-ST-70-12_1200194 | 2 | Normative Change | The as-designed aspect ratio of a microvia shall meet the following conditions: 1. it is determined by the sum of the dielectric thickness calculated for the build-up (td) and copper foil thickness (tc), divided by the as-designed drilled diameter (d), in conformance with the formula: (td+tc)/d, 2. aspect ratio is ≤ 0,8. | NOTE 1 It is good practice to measure the as-manufactured aspect ratio. This can differ from the as-designed aspect ratio because of resin flow causing local thinner and thicker areas, and copper thickness and etching pattern on the landing layer. NOTE 2 The following are two examples of common microvia configurations: In polyimide HDI, microvias of 175 µm diameter are used with 100 µm dielectric thickness and 12 µm copper foil, leading to an aspect ratio of 112/175=0,64. In high speed HDI, microvias of 150 µm diameter are used with 100 µm dielectric thickness and 12 µm copper foil, leading to an aspect ratio of 112/150=0,75.
ECSS-Q-ST-70-12C Rev.1 | ECSS - Current v1.0 | 11.4.2b | Requirement | ECSS-Q-ST-70-12_1200195 | 1 | Unchanged | The microvia shall be laser drilled.
ECSS-Q-ST-70-12C Rev.1 | ECSS - Current v1.0 | 11.4.2c | Requirement | ECSS-Q-ST-70-12_1200196 | 2 | Normative Change | The microvia shall be filled with copper, except for the case in requirement 11.4.2i.
ECSS-Q-ST-70-12C Rev.1 | ECSS - Current v1.0 | 11.4.2d | Requirement | ECSS-Q-ST-70-12_1200197 | 2 | Deleted | <<deleted>>
ECSS-Q-ST-70-12C Rev.1 | ECSS - Current v1.0 | 11.4.2e | Requirement | ECSS-Q-ST-70-12_1200198 | 2 | Deleted | <<deleted>>
ECSS-Q-ST-70-12C Rev.1 | ECSS - Current v1.0 | 11.4.2f | Recommendation | ECSS-Q-ST-70-12_1200444 | 2 | Normative Change | Microvia diameter should be ≥ 175 µm as-designed, except for the case of requirement 11.4.2h. | NOTE 1 This diameter is covered by an existing qualification of Polyimide HDI technology at the time of issuing the revision 1 of this standard. NOTE 2 The tolerance is small therefore the diameter as-manufactured is approximately identical.
ECSS-Q-ST-70-12C Rev.1 | ECSS - Current v1.0 | 11.4.2g | Requirement | ECSS-Q-ST-70-12_1200199 | 2 | Deleted | <<deleted>>
ECSS-Q-ST-70-12C Rev.1 | ECSS - Current v1.0 | 11.4.2h | Permission | ECSS-Q-ST-70-12_1200559 | 1 | Created | Reduced microvias may have a diameter of ≥ 150 µm as-designed. | NOTE It is good practice to manufacture reduced microvia diameters on state-of-the-art process equipment that are optimised for fluid dynamics.
ECSS-Q-ST-70-12C Rev.1 | ECSS - Current v1.0 | 11.4.2i | Permission | ECSS-Q-ST-70-12_1200560 | 1 | Created | A half-layer microvia may be non-copper filled. | NOTE See Figure 3‑3 for an example of full and half microvia layers.
ECSS-Q-ST-70-12C Rev.1 | ECSS - Current v1.0 | 11.4.2j | Requirement | ECSS-Q-ST-70-12_1200561 | 1 | Created | In case of a half-layer microvia it shall meet the following conditions: 1. the internal landing pad nominal thickness is ≥ 17 µm, 2. it is not stacked.
ECSS-Q-ST-70-12C Rev.1 | ECSS - Current v1.0 | 11.4.3a | Requirement | ECSS-Q-ST-70-12_1200200 | 2 | Normative Change | The diameter of external capture pads shall be the diameter of the ablated hole plus ≥ 0,175 mm for polyimide HDI or ≥ 0,15 mm for high speed HDI, except for the case of 11.4.3b. | NOTE 1 This is also specified in Table 11‑1. NOTE 2 “External capture pad” is illustrated by reference G of Figure 11‑7.
ECSS-Q-ST-70-12C Rev.1 | ECSS - Current v1.0 | 11.4.3b | Permission | ECSS-Q-ST-70-12_1200445 | 2 | Normative Change | The diameter of external capture pad and internal landing pad may be the diameter of the ablated hole plus ≥ 0,1 mm in case the following conditions are met: 1. the annular ring is 10 µm in conformance with ref F of Table 10-2 of ECSS-Q-ST-70-60, and 2. the diameter of the pad is recorded as a Review Item in the PCB definition dossier.
ECSS-Q-ST-70-12C Rev.1 | ECSS - Current v1.0 | 11.4.3c | Requirement | ECSS-Q-ST-70-12_1200201 | 2 | Normative Change | The diameter of internal landing pads shall be the diameter of the ablated hole plus ≥ 0,175 mm for polyimide HDI or ≥ 0,15 mm for high speed HDI, except the case of 11.4.3b. | NOTE 1 It is important to consider the complexity of the PCB and the PCB manufacturing tolerances for the design of the diameter of the pads. NOTE 2 “Internal landing pad” is illustrated by reference H of Figure 11‑7.
ECSS-Q-ST-70-12C Rev.1 | ECSS - Current v1.0 | 11.4.3d | Permission | ECSS-Q-ST-70-12_1200446 | 2 | Normative Change | The internal landing pad of a staggered microvia and the pad of the buried via may be placed tangent to each other. | NOTE Assuming 100 µm and 10 µm for the annular ring as-manufactured of the pads of blind via and microvia, this results in a distance of about 110 µm.
ECSS-Q-ST-70-12C Rev.1 | ECSS - Current v1.0 | 11.4.4a | Requirement | ECSS-Q-ST-70-12_1200202 | 2 | Deleted | <<deleted>>
ECSS-Q-ST-70-12C Rev.1 | ECSS - Current v1.0 | 11.4.4b | Requirement | ECSS-Q-ST-70-12_1200203 | 2 | Deleted | <<deleted>>
ECSS-Q-ST-70-12C Rev.1 | ECSS - Current v1.0 | 11.4.4c | Requirement | ECSS-Q-ST-70-12_1200204 | 2 | Deleted | <<deleted>>
ECSS-Q-ST-70-12C Rev.1 | ECSS - Current v1.0 | 11.5.1a | Requirement | ECSS-Q-ST-70-12_1200205 | 2 | Normative Change | For HDI PCB, the core PCB shall be type non-sequential rigid. | NOTE This restriction is specified based on test results and best practices at the time of issuing the revision of this standard. From a technical point of view, it is possible to combine HDI layers with a sequential core, or with a rigid-flex core. Project qualification is performed, with a high associated risk, in case such technology cannot be avoided.
ECSS-Q-ST-70-12C Rev.1 | ECSS - Current v1.0 | 11.5.1b | Requirement | ECSS-Q-ST-70-12_1200206 | 2 | Deleted | <<deleted>>
ECSS-Q-ST-70-12C Rev.1 | ECSS - Current v1.0 | 11.5.1c | Requirement | ECSS-Q-ST-70-12_1200207 | 2 | Normative Change | The number of copper layers in the core PCB shall be in conformance with the requirements from clause 7.3.4.
ECSS-Q-ST-70-12C Rev.1 | ECSS - Current v1.0 | 11.5.1d | Requirement | ECSS-Q-ST-70-12_1200208 | 1 | Unchanged | PCB thickness shall be in conformance with the requirements from the clause 7.3.
ECSS-Q-ST-70-12C Rev.1 | ECSS - Current v1.0 | 11.5.1e | Permission | ECSS-Q-ST-70-12_1200209 | 2 | Normative Change | Copper thickness of internal layers that do not include microvias may be ≥ 12 µm. | NOTE This allows for the use of 12 µm copper foil for fine pitch. This is in addition to, and an exception for the thicknesses from requirement 7.1.2c.
ECSS-Q-ST-70-12C Rev.1 | ECSS - Current v1.0 | 11.5.2a | Requirement | ECSS-Q-ST-70-12_1200447 | 2 | Deleted | <<deleted>>
ECSS-Q-ST-70-12C Rev.1 | ECSS - Current v1.0 | 11.5.3a | Requirement | ECSS-Q-ST-70-12_1200448 | 2 | Deleted | <<deleted>>
ECSS-Q-ST-70-12C Rev.1 | ECSS - Current v1.0 | 11.5.3b | Requirement | ECSS-Q-ST-70-12_1200449 | 2 | Deleted | <<deleted>>
ECSS-Q-ST-70-12C Rev.1 | ECSS - Current v1.0 | 11.5.3c | Requirement | ECSS-Q-ST-70-12_1200210 | 2 | Deleted | <<deleted>>
ECSS-Q-ST-70-12C Rev.1 | ECSS - Current v1.0 | 11.5.4a | Requirement | ECSS-Q-ST-70-12_1200450 | 2 | Deleted | <<deleted>>
ECSS-Q-ST-70-12C Rev.1 | ECSS - Current v1.0 | 11.5.4b | Requirement | ECSS-Q-ST-70-12_1200211 | 2 | Deleted | <<deleted>>
ECSS-Q-ST-70-12C Rev.1 | ECSS - Current v1.0 | 11.5.5a | Permission | ECSS-Q-ST-70-12_1200451 | 2 | Normative Change | For routing to AAD on internal layers, the width and spacing of tracks may be reduced in case the following conditions are met: 1. the track with and spacing as a function of component pitch is in conformance with Table 11‑1 and Figure 11‑9, 2. the tracks route an edge-coupled differential pair between via pads for an AAD, 3. the current is ≤ 50 mA and voltage is ≤ 10 V, 4. the spacing and track width are increased outside the footprint of the AAD to normal values in conformance with the requirements from clause 7.4.6, 5. the manufacturing tolerance for <90 µm spacing is within -10% / +20%, 6. the manufacture of the tracks is inspected prior to lamination for conformance with designed track width and spacing within the required tolerance, and 7. it is recorded as a Review Item in the PCB definition dossier. | NOTE 1 NOTE to 11.5.5a.5: This reduces the tolerances from the standard ±20% as specified in the Table 7‑3. This provides a minimum as-manufactured insulation distance of 63 µm as specified in the Table 13‑3. NOTE 2 NOTE to 11.5.5a.6: The inspection can be performed by AOI and by dimensional measurement under microscope on the foot of the track for spacing and track width. NOTE 3 The reduced feature sizes increase the risk of errors during etching resulting in open or short circuits.
ECSS-Q-ST-70-12C Rev.1 | ECSS - Current v1.0 | 11.5.6a | Requirement | ECSS-Q-ST-70-12_1200452 | 2 | Deleted | <<deleted>>
ECSS-Q-ST-70-12C Rev.1 | ECSS - Current v1.0 | 11.5.6b | Requirement | ECSS-Q-ST-70-12_1200562 | 1 | Created | The drill diameter of core vias shall be ≥ 350 µm, except for the case in requirement 11.5.6c.
ECSS-Q-ST-70-12C Rev.1 | ECSS - Current v1.0 | 11.5.6c | Requirement | ECSS-Q-ST-70-12_1200563 | 1 | Created | In case of reduced drill diameter of core vias, the following conditions shall be met: 1. The drill diameter is ≥ 250 µm, 2. The aspect ratio is ≤ 7 | NOTE It is important to verify conformance with the PID of the PCB manufacturer at an early stage of the design process, as specified in 5.2e. At the time of issuing the revision of this standard, the qualified domain covered for a core via diameter of 350 µm.
ECSS-Q-ST-70-12C Rev.1 | ECSS - Current v1.0 | 11.6a | Requirement | ECSS-Q-ST-70-12_1200564 | 1 | Created | Polyimide HDI PCB design shall implement the dimensional features from the column "Polyimide HDI" in the Table 11‑1, except for specified exceptions in conformance with the requirements 11.4.1k, 11.4.1r + s, 11.4.2h, 11.4.3b, 11.5.1e and 11.5.6c. | NOTE At the time of issuing the revision 1 of this standard, the Polyimide HDI technology is qualified. Exceptions as listed in this requirement are not covered by qualification at the time of issuing. Reliability risks are associated with these exceptions, which can be mitigated for instance by using more stable materials. Therefore, these exceptions are included, and future proof the described technology.
ECSS-Q-ST-70-12C Rev.1 | ECSS - Current v1.0 | 11.6b | Recommendation | ECSS-Q-ST-70-12_1200565 | 1 | Created | PCB design features for polyimide HDI PCBs should implement the dimensions from Table 11‑2.
ECSS-Q-ST-70-12C Rev.1 | ECSS - Current v1.0 | 11.6c | Requirement | ECSS-Q-ST-70-12_1200566 | 1 | Created | HDI technology using epoxy laminate and prepreg shall implement the design features as for Polyimide HDI.
ECSS-Q-ST-70-12C Rev.1 | ECSS - Current v1.0 | 11.6d | Recommendation | ECSS-Q-ST-70-12_1200567 | 1 | Created | High speed HDI PCB design should implement the dimensional features from the Table 11‑1 and Table 11‑2. | NOTE At the time of issuing the revision 1 of this standard, the high speed HDI technology is under evaluation. High speed HDI technology is typically capable to accommodate data rates that exceed 1 GHz. It uses low loss dielectric materials, such as Megtron 7N and Tachyon 100G.
ECSS-Q-ST-70-12C Rev.1 | ECSS - Current v1.0 | 11.6e | Requirement | ECSS-Q-ST-70-12_1200568 | 1 | Created | In case backdrilling of vias is performed on high speed HDI PCBs, it shall be in conformance with clause 12.9. | NOTE At the time of issuing the revision 1 of this standard, backdrilling has not been evaluated on polyimide technology.
ECSS-Q-ST-70-12C Rev.1 | ECSS - Current v1.0 | 12.2a | Requirement | ECSS-Q-ST-70-12_1200212 | 1 | Unchanged | The build-up of RF PCBs shall be in conformance with requirements from clause 7.1, except the cases specified in the requirements from 12.2b to 12.2e.
ECSS-Q-ST-70-12C Rev.1 | ECSS - Current v1.0 | 12.2b | Requirement | ECSS-Q-ST-70-12_1200213 | 1 | Unchanged | For copper cladding and copper foils the requirements 7.1.2h, 7.1.2i shall not apply.
ECSS-Q-ST-70-12C Rev.1 | ECSS - Current v1.0 | 12.2c | Permission | ECSS-Q-ST-70-12_1200453 | 1 | Unchanged | Copper type “electrodeposited - ED” or “rolled and annealed - RA” may be used for copper cladding and copper foils.
ECSS-Q-ST-70-12C Rev.1 | ECSS - Current v1.0 | 12.2d | Requirement | ECSS-Q-ST-70-12_1200214 | 1 | Unchanged | For Molybdenum and CIC layers the requirement 7.1.1c shall not apply.
ECSS-Q-ST-70-12C Rev.1 | ECSS - Current v1.0 | 12.2e | Requirement | ECSS-Q-ST-70-12_1200215 | 1 | Unchanged | Molybdenum and CIC layers shall not be used in RF PCBs.
ECSS-Q-ST-70-12C Rev.1 | ECSS - Current v1.0 | 12.3a | Requirement | ECSS-Q-ST-70-12_1200216 | 1 | Unchanged | The use of embedded film resistors in internal layers shall be recorded as a Review Item in the PCB definition dossier.
ECSS-Q-ST-70-12C Rev.1 | ECSS - Current v1.0 | 12.3b | Requirement | ECSS-Q-ST-70-12_1200217 | 1 | Unchanged | The tolerance on the as-manufactured resistance value shall be ≤ ±20%. | NOTE Due to the relatively high tolerance, the application of embedded film resistors is limited to line termination.
ECSS-Q-ST-70-12C Rev.1 | ECSS - Current v1.0 | 12.3c | Requirement | ECSS-Q-ST-70-12_1200218 | 1 | Unchanged | Embedded film resistors shall be of type NiP or NiCr. | NOTE Type NiP is available from OhmegaPly. Type NiCr is available from Ticer.
ECSS-Q-ST-70-12C Rev.1 | ECSS - Current v1.0 | 12.3d | Recommendation | ECSS-Q-ST-70-12_1200454 | 1 | Unchanged | A surface resistance of 25 Ω/sq should be used.
ECSS-Q-ST-70-12C Rev.1 | ECSS - Current v1.0 | 12.3e | Permission | ECSS-Q-ST-70-12_1200455 | 1 | Unchanged | A surface resistance of 50 Ω/sq may be used. | NOTE A surface resistance of 25 Ω/sq is achieved on a thicker resistive layer which is beneficial for thermal reliability.
ECSS-Q-ST-70-12C Rev.1 | ECSS - Current v1.0 | 12.3f | Recommendation | ECSS-Q-ST-70-12_1200456 | 1 | Unchanged | Layers that include embedded film resistors should not be plated. | NOTE This is done to achieve the best accuracy of etching and resistor value as-manufactured.
ECSS-Q-ST-70-12C Rev.1 | ECSS - Current v1.0 | 12.3g | Requirement | ECSS-Q-ST-70-12_1200219 | 1 | Unchanged | No more than one plating sequence shall be performed on layers that include embedded film resistors.
ECSS-Q-ST-70-12C Rev.1 | ECSS - Current v1.0 | 12.3h | Recommendation | ECSS-Q-ST-70-12_1200457 | 1 | Unchanged | All embedded film resistors on a layer should be oriented in a single direction.
ECSS-Q-ST-70-12C Rev.1 | ECSS - Current v1.0 | 12.3i | Requirement | ECSS-Q-ST-70-12_1200220 | 1 | Unchanged | The orientation of embedded film resistors shall be recorded as a Review Item in the PCB definition dossier. | NOTE The best etching accuracy is obtained when embedded film resistors are oriented in the direction of the conveyor of the etching process.
ECSS-Q-ST-70-12C Rev.1 | ECSS - Current v1.0 | 12.3j | Requirement | ECSS-Q-ST-70-12_1200221 | 2 | Normative Change | The width of an embedded film resistor shall be ≥ 200 µm.
ECSS-Q-ST-70-12C Rev.1 | ECSS - Current v1.0 | 12.3k | Requirement | ECSS-Q-ST-70-12_1200222 | 1 | Unchanged | The aspect ratio of length and width of an embedded film resistor shall be ≥ 1. | NOTE A higher aspect ratio achieves better accuracy of the resistive value.
ECSS-Q-ST-70-12C Rev.1 | ECSS - Current v1.0 | 12.3l | Requirement | ECSS-Q-ST-70-12_1200223 | 1 | Unchanged | The ratio of length to width of an embedded film resistor shall be ≤ 5. | NOTE 1 A lower ratio achieves better thermal endurance. NOTE 2 The configurations specified in requirements 12.3d, 12.3e, 12.3k and 12.3l provide embedded film resistor values between 25 Ω and 250 Ω.
ECSS-Q-ST-70-12C Rev.1 | ECSS - Current v1.0 | 12.3m | Requirement | ECSS-Q-ST-70-12_1200224 | 1 | Unchanged | Dedicated representative coupons shall be designed to allow verification of the embedded film resistor values on the etched layer before further lamination.
ECSS-Q-ST-70-12C Rev.1 | ECSS - Current v1.0 | 12.3n | Requirement | ECSS-Q-ST-70-12_1200225 | 1 | Unchanged | Dedicated representative coupons shall be designed to allow verification of the embedded film resistor values on the as-manufactured PCB as specified in the requirement 15.2d.13.
ECSS-Q-ST-70-12C Rev.1 | ECSS - Current v1.0 | 12.4a | Recommendation | ECSS-Q-ST-70-12_1200458 | 1 | Unchanged | The thickness of RF PCB as-designed should be ≤ 3 mm.
ECSS-Q-ST-70-12C Rev.1 | ECSS - Current v1.0 | 12.4b | Permission | ECSS-Q-ST-70-12_1200459 | 1 | Unchanged | The thickness of RF PCB as-designed may be > 3 mm in case the following conditions are met: 1. the thickness as-designed is ≤ 5,5 mm, 2. the materials used are not based on PTFE, and 3. it is recorded as a Review Item in the PCB definition dossier. | NOTE High PCB thickness involve a more difficult drilling process, lamination and handling in automated equipment. It is important that the PCB manufacturer confirms the good processability of the materials.
ECSS-Q-ST-70-12C Rev.1 | ECSS - Current v1.0 | 12.4c | Recommendation | ECSS-Q-ST-70-12_1200460 | 1 | Unchanged | The number of layers for RF PCBs should be ≤ 8.
ECSS-Q-ST-70-12C Rev.1 | ECSS - Current v1.0 | 12.4d | Permission | ECSS-Q-ST-70-12_1200461 | 2 | Normative Change | The number of layers for RF PCBs may be > 8 in case the following conditions are met: 1. the design features are in conformance with high speed HDI technology from the requirement 11.6d, and 2. it is recorded as a Review Item in the PCB definition dossier.
ECSS-Q-ST-70-12C Rev.1 | ECSS - Current v1.0 | 12.5.1a | Requirement | ECSS-Q-ST-70-12_1200226 | 1 | Unchanged | The spacing and width for external layers of RF PCBs shall be in conformance with the values from Table 7‑4.
ECSS-Q-ST-70-12C Rev.1 | ECSS - Current v1.0 | 12.5.1b | Permission | ECSS-Q-ST-70-12_1200462 | 1 | Unchanged | For RF elements the spacing may be reduced to the values in conformance with Table 12‑1 in case: 1. the voltage between nets is ≤ 1 V, 2. no assembly is performed on the RF elements, 3. no critical tracks are included in the RF element, 4. a specific visual inspection and functional measurement of the RF element is performed, and. 5. it is recorded as a Review Item in the PCB definition dossier.
ECSS-Q-ST-70-12C Rev.1 | ECSS - Current v1.0 | 12.5.2a | Requirement | ECSS-Q-ST-70-12_1200227 | 1 | Unchanged | The spacing and width for internal layers of RF PCBs shall be in conformance with the values from Table 7‑5.
ECSS-Q-ST-70-12C Rev.1 | ECSS - Current v1.0 | 12.6.1a | Requirement | ECSS-Q-ST-70-12_1200228 | 1 | Informative Change | Dimensions of the via hole pads shall be in conformance with the requirements from clause 7.5.3.
ECSS-Q-ST-70-12C Rev.1 | ECSS - Current v1.0 | 12.6.2a | Requirement | ECSS-Q-ST-70-12_1200229 | 2 | Normative Change | In case of removal of non-functional pads, it shall be performed in conformance with the requirements from clause 7.5.2.
ECSS-Q-ST-70-12C Rev.1 | ECSS - Current v1.0 | 12.7a | Requirement | ECSS-Q-ST-70-12_1200230 | 1 | Unchanged | The surface finish for RF PCBs shall be in conformance with the requirements from clause 7.8.1.
ECSS-Q-ST-70-12C Rev.1 | ECSS - Current v1.0 | 12.8a | Requirement | ECSS-Q-ST-70-12_1200464 | 2 | Deleted | <<deleted>>
ECSS-Q-ST-70-12C Rev.1 | ECSS - Current v1.0 | 12.8b | Requirement | ECSS-Q-ST-70-12_1200231 | 1 | Unchanged | The use of profiled top layers shall be recorded as a Review Item in the PCB definition dossier. | NOTE Profiled layers can be manufactured by Z-controlled milling or by laminating layers with openings. Profiled top layers can be used to expose a signal circuit on layer 2 in case the top layer is used as ground plane.
ECSS-Q-ST-70-12C Rev.1 | ECSS - Current v1.0 | 12.8c | Requirement | ECSS-Q-ST-70-12_1200232 | 1 | Unchanged | The use of profiled aluminium backing used for cooling shall be recorded as a Review Item in the PCB definition dossier.
ECSS-Q-ST-70-12C Rev.1 | ECSS - Current v1.0 | 12.9a | Permission | ECSS-Q-ST-70-12_1200572 | 1 | Created | Z-controlled backdrilling of vias may be used in case: 1. the Z-controlled backdrilling on vias is included on the coupon, and 2. it is recorded as Review Item in the PCB definition dossier. | NOTE Backdrilling is done to avoid antenna effect of the via wall of high speed and high frequency applications.
ECSS-Q-ST-70-12C Rev.1 | ECSS - Current v1.0 | 12.9b | Recommendation | ECSS-Q-ST-70-12_1200573 | 1 | Created | IST coupon design and testing on backdrilled vias should evaluate the interconnect of the functional pad, in conformance with clause 9.5.5.5 of ECSS-Q-ST-70-60.
ECSS-Q-ST-70-12C Rev.1 | ECSS - Current v1.0 | 12.9c | Requirement | ECSS-Q-ST-70-12_1200574 | 1 | Created | In case backdrilling is performed on core vias of high speed HDI PCBs, it shall be filled with plugging paste.
ECSS-Q-ST-70-12C Rev.1 | ECSS - Current v1.0 | 12.9d | Permission | ECSS-Q-ST-70-12_1200575 | 1 | Created | In case backdrilling is performed on through-going vias, it may be non-filled.
ECSS-Q-ST-70-12C Rev.1 | ECSS - Current v1.0 | 12.9e | Requirement | ECSS-Q-ST-70-12_1200576 | 1 | Created | Backdrilling shall not be performed on PTH for soldering.
ECSS-Q-ST-70-12C Rev.1 | ECSS - Current v1.0 | 12.9f | Recommendation | ECSS-Q-ST-70-12_1200577 | 1 | Created | Backdrilled vias filled with plugging paste should be cap plated. | NOTE This is specified to mitigate the risk of lack of adhesion between plugging paste and prepreg resin that can evolve into dielectric cracks. Cap plating is commonly done on the non-backdrilled end, which corresponds with the top side of Figure 12‑1. Cap plating is not commonly done on the backdrilled end. Nevertheless, Figure 12‑1 shows cap plating on the bottom, backdrilled end of the core via. This is for illustration, but not commonly implemented.
ECSS-Q-ST-70-12C Rev.1 | ECSS - Current v1.0 | 12.9g | Requirement | ECSS-Q-ST-70-12_1200578 | 1 | Created | The minimum backdrilled diameter is equal to the via diameter + 250 µm.
ECSS-Q-ST-70-12C Rev.1 | ECSS - Current v1.0 | 12.9h | Requirement | ECSS-Q-ST-70-12_1200579 | 1 | Created | The minimum diameter of the clearance of a backdrilled hole in planes is equal to the via diameter + 750 µm.
ECSS-Q-ST-70-12C Rev.1 | ECSS - Current v1.0 | 12.9i | Requirement | ECSS-Q-ST-70-12_1200580 | 1 | Created | Adjacent conductors shall not be placed closer to a backdrilled hole than the clearance specified in the requirement 12.9h.
ECSS-Q-ST-70-12C Rev.1 | ECSS - Current v1.0 | 12.9j | Requirement | ECSS-Q-ST-70-12_1200581 | 1 | Created | On backdrilled vias, the remaining external pad and the functional pad shall not be removed.
ECSS-Q-ST-70-12C Rev.1 | ECSS - Current v1.0 | 12.9k | Requirement | ECSS-Q-ST-70-12_1200582 | 1 | Created | The stub that is backdrilled shall not include pads in its design. | NOTE The part of the via that is not backdrilled can have pads removed, except for the external and functional pad in conformance with the requirement 12.9j.
ECSS-Q-ST-70-12C Rev.1 | ECSS - Current v1.0 | 12.9l | Recommendation | ECSS-Q-ST-70-12_1200583 | 1 | Created | Shallow backdrilling by removal of 10% of the via stub should not be performed. | NOTE Backdrilling increases stress on the first (functional) interconnect. A long via with an interconnect near the ends creates most stress on that interconnect. The combination of long vias with backdrilling is, therefore, not good practice.
ECSS-Q-ST-70-12C Rev.1 | ECSS - Current v1.0 | 12.9m | Requirement | ECSS-Q-ST-70-12_1200584 | 1 | Created | The layers superimposed to a backdrilled via at the side of the backdrilling shall not include microvias. | NOTE However, these layers can include tracks and planes.
ECSS-Q-ST-70-12C Rev.1 | ECSS - Current v1.0 | 12.9n | Requirement | ECSS-Q-ST-70-12_1200585 | 1 | Created | The as-manufactured backdrilled stub shall be ≥ 50 µm.
ECSS-Q-ST-70-12C Rev.1 | ECSS - Current v1.0 | 12.9o | Requirement | ECSS-Q-ST-70-12_1200586 | 1 | Created | The as-designed backdrilled stub shall be as follows: 1. ≥ 150 µm for standard depth tolerance of +/- 100 µm, 2. ≥ 100 µm for reduced depth tolerance of +/- 50 µm.
ECSS-Q-ST-70-12C Rev.1 | ECSS - Current v1.0 | 13.2a | Requirement | ECSS-Q-ST-70-12_1200233 | 1 | Unchanged | The term “AND” indicates that the largest value of the two shall be used. | NOTE This is explained in Table 13‑1.
ECSS-Q-ST-70-12C Rev.1 | ECSS - Current v1.0 | 13.3a | Requirement | ECSS-Q-ST-70-12_1200234 | 1 | Informative Change | Precautions shall be taken to reduce the moisture level inside the PCB for electrical testing and for measuring electrical characteristics. | NOTE Baking of PCBs is specified in clause 9.2.2 of ECSS-Q-ST-70-60. Polyimide is more hygroscopic than epoxy.
ECSS-Q-ST-70-12C Rev.1 | ECSS - Current v1.0 | 13.4a | Requirement | ECSS-Q-ST-70-12_1200235 | 1 | Unchanged | Insulation resistance between tracks shall be: 1. intralayer: > 1010 Ω, 2. interlayer: > 1011 Ω.
ECSS-Q-ST-70-12C Rev.1 | ECSS - Current v1.0 | 13.4b | Requirement | ECSS-Q-ST-70-12_1200236 | 1 | Unchanged | DWV between tracks shall be 1000 Vrms/mm for intralayer and interlayer.
ECSS-Q-ST-70-12C Rev.1 | ECSS - Current v1.0 | 13.4c | Requirement | ECSS-Q-ST-70-12_1200237 | 2 | Deleted | <<deleted>>
ECSS-Q-ST-70-12C Rev.1 | ECSS - Current v1.0 | 13.4d | Requirement | ECSS-Q-ST-70-12_1200238 | 2 | Deleted | <<deleted>>
ECSS-Q-ST-70-12C Rev.1 | ECSS - Current v1.0 | 13.4e | Recommendation | ECSS-Q-ST-70-12_1200465 | 1 | Unchanged | For power distribution a copper thickness of 35 µm or more should be used. | NOTE Thin copper tracks of below 35 µm are not suitable for power distribution. Therefore no requirement is specified for thin copper.
ECSS-Q-ST-70-12C Rev.1 | ECSS - Current v1.0 | 13.4f | Permission | ECSS-Q-ST-70-12_1200466 | 1 | Unchanged | In case sequential lamination increases the copper thickness, the current limits may be interpolated or extrapolated.
ECSS-Q-ST-70-12C Rev.1 | ECSS - Current v1.0 | 13.5a | Requirement | ECSS-Q-ST-70-12_1200239 | 2 | Normative Change | Floating or connected conductive patterns shall be in conformance with clauses 6.3.1, 9.2.1 and 9.2.2 of ECSS-E-ST-20-06. | NOTE ECSS-E-ST-20-06 describes the good practice of not having floating metal to prevent surface or internal charging (and discharge effects). It also describes that this risk is limited for a surface of ≤ 1 cm2, for a capacitance of ≤ 50 pF, for internal conductors embedded in resin and for shielded equipment that receive ≤ 0,02 pA/cm2.
ECSS-Q-ST-70-12C Rev.1 | ECSS - Current v1.0 | 13.6.2a | Requirement | ECSS-Q-ST-70-12_1200240 | 1 | Unchanged | The temperature increment of tracks with respect to the dielectric substrate shall be ≤ 10 °C.
ECSS-Q-ST-70-12C Rev.1 | ECSS - Current v1.0 | 13.6.2b | Recommendation | ECSS-Q-ST-70-12_1200467 | 1 | Unchanged | The temperature increment of tracks with respect to the dielectric substrate should be ≤ 5 °C.
ECSS-Q-ST-70-12C Rev.1 | ECSS - Current v1.0 | 13.6.2c | Requirement | ECSS-Q-ST-70-12_1200241 | 1 | Unchanged | The temperature of tracks shall be ≤ 95 °C.
ECSS-Q-ST-70-12C Rev.1 | ECSS - Current v1.0 | 13.6.2d | Recommendation | ECSS-Q-ST-70-12_1200468 | 1 | Informative Change | The temperature of tracks should be ≤ 85 °C. | NOTE 1 The increment of 10 °C is based on a temperature of the PCB substrate of 85 °C, in which case the tracks can heat to 95 °C due to self-heating. The self-heating of tracks up to 10°C compared to the substrate, regardless of overall substrate temperature, is based on heritage. NOTE 2 The temperature of tracks is limited by the evaluation on solder joints as specified in 13.2.1a of ECSS-Q-ST-70-61. However, bare PCBs are tested during qualification to higher temperatures as specified in clauses 9.6 and 9.8 of ECSS-Q-ST-70-60. In addition, thermomechanical properties of PCB materials indicate their robustness to higher temperatures.
ECSS-Q-ST-70-12C Rev.1 | ECSS - Current v1.0 | 13.6.3a | Requirement | ECSS-Q-ST-70-12_1200242 | 1 | Unchanged | Except for the cases specified in the clause 13.6.4, the model used to calculate temperature increment shall be in conformance with the model for conductor sizing in space environment in conformance with requirements specified in chapters 1 to 5 and appendix A of IPC-2152. | NOTE The mathematical fitting of Figure 5-14 of chapter 5.2.2. of IPC-2152 and the other models is presented as a guideline in Annex D.
ECSS-Q-ST-70-12C Rev.1 | ECSS - Current v1.0 | 13.6.3b | Requirement | ECSS-Q-ST-70-12_1200243 | 1 | Unchanged | Current rating shall apply to the conductive circuit of the as-manufactured PCB including manufacturing tolerances. | NOTE 1 Minimum as-manufactured track width and minimum as-manufactured copper thickness include tolerances specified in Table 7‑1 and Table 7‑3. NOTE 2 The graphical representation of the model in IPC-2152 uses nominal dimensions for track width and copper thickness. Chapter A.4.3. of IPC-2152 specifies that the final cross sectional area can be significantly different from the nominal value and needs to be considered.
ECSS-Q-ST-70-12C Rev.1 | ECSS - Current v1.0 | 13.6.3c | Requirement | ECSS-Q-ST-70-12_1200244 | 1 | Unchanged | The PCB configuration for which IPC-2152 is used to calculate current rating, shall be as follows: 1. PCB thickness is more than 1,5 mm. 2. PCB dielectric material has a thermal conductivity as for polyimide or epoxy. 3. PCB total surface area is more than 75x75 mm.
ECSS-Q-ST-70-12C Rev.1 | ECSS - Current v1.0 | 13.6.3d | Requirement | ECSS-Q-ST-70-12_1200245 | 1 | Unchanged | In case the PCB configuration is not in conformance with requirement 13.6.3c, the supplier shall demonstrate the validity of the model used for the current rating. | NOTE In this case the model of IPC-2152 is not considered to be valid.
ECSS-Q-ST-70-12C Rev.1 | ECSS - Current v1.0 | 13.6.3e | Permission | ECSS-Q-ST-70-12_1200469 | 1 | Unchanged | The temperature rise of a track may be reduced when it is superimposed by a copper plane, in conformance with requirements specified in chapter A.4.6.2. of IPC-2152. | NOTE This chapter specifies that the presence of copper planes is recommended to be used to calculate temperature and to be considered as design margin.
ECSS-Q-ST-70-12C Rev.1 | ECSS - Current v1.0 | 13.6.3f | Requirement | ECSS-Q-ST-70-12_1200246 | 1 | Unchanged | Current rating of a via shall use the same temperature rise as a track with equivalent cross section, in conformance with requirements specified in chapter A.3.4 of IPC-2152. | NOTE This chapter specifies that multiple vias can be used to reach the same cross sectional area of the connecting track.
ECSS-Q-ST-70-12C Rev.1 | ECSS - Current v1.0 | 13.6.3g | Requirement | ECSS-Q-ST-70-12_1200247 | 1 | Unchanged | Multiple tracks in parallel with a spacing of less than 25 mm shall be assessed as parallel conductors, in conformance with requirements specified in chapter A.3.3 of IPC-2152. | NOTE Temperature rise of parallel conductors is determined by calculating the equivalent cross-sectional area and the equivalent current. A summary is also given in paragraph “e” of chapter 4 of IPC-2152.
ECSS-Q-ST-70-12C Rev.1 | ECSS - Current v1.0 | 13.6.3h | Requirement | ECSS-Q-ST-70-12_1200248 | 1 | Unchanged | The current rating of polyimide and epoxy PCBs shall be in conformance with requirements specified in chapter A.4.4 of IPC-2152. | NOTE The chapter A.4.4 in IPC-2152 specifies that there is less than 2% difference.
ECSS-Q-ST-70-12C Rev.1 | ECSS - Current v1.0 | 13.6.4.2a | Requirement | ECSS-Q-ST-70-12_1200249 | 1 | Unchanged | The current rating of external conductors shall be reduced by 10%. | NOTE This is an amendment to chapter A.6 of IPC-2152, which specifies that the current rating of external layers is the same as for internal layers. The justification for the 10% margin is specified in chapter 4.5 of CNES/QFT/IN.0113.
ECSS-Q-ST-70-12C Rev.1 | ECSS - Current v1.0 | 13.6.4.2b | Requirement | ECSS-Q-ST-70-12_1200250 | 1 | Unchanged | For PCBs with a thickness between 1,5 mm and 1,8 mm, the temperature rise of tracks shall be increased by 20%. | NOTE The mathematical fitting of Figure 5-14 of chapter 5.2.2. of IPC-2152 presented as a guideline in Annex D is valid for PCBs of 1,8 mm. The justification for 20% margin for thinner PCBs is given in chapter A.4.2 of IPC-2152.
ECSS-Q-ST-70-12C Rev.1 | ECSS - Current v1.0 | 13.6.4.2c | Permission | ECSS-Q-ST-70-12_1200470 | 1 | Unchanged | Current rating of a via connecting to a copper plane may be 5 times higher. | NOTE This amendment to IPC-2152 is based on chapter 5.3 of CNES/QFT/IN.0113.
ECSS-Q-ST-70-12C Rev.1 | ECSS - Current v1.0 | 13.6.4.2d | Permission | ECSS-Q-ST-70-12_1200471 | 1 | Unchanged | Current rating of a track may be 5 times higher in case it is less than 2mm long and connecting a via to a copper plane. | NOTE This amendment to IPC-2152 is based on chapter 5.3 of CNES/QFT/IN.0113.
ECSS-Q-ST-70-12C Rev.1 | ECSS - Current v1.0 | 13.6.4.2e | Permission | ECSS-Q-ST-70-12_1200472 | 1 | Unchanged | In case a track leads to a PTH of a connector footprint and the track is reduced in width to pass between pads within the footprint, the current rating may be 2 times higher. | NOTE This is specified to avoid reducing annular ring to allow a wider track to pass in between pads. The increased current rating is justified by the presence of PTHs with copper pads used for assembly of connectors.
ECSS-Q-ST-70-12C Rev.1 | ECSS - Current v1.0 | 13.7.2a | Requirement | ECSS-Q-ST-70-12_1200251 | 1 | Unchanged | Criticality of tracks shall be as specified in requirement 13.9.2a.
ECSS-Q-ST-70-12C Rev.1 | ECSS - Current v1.0 | 13.7.2b | Recommendation | ECSS-Q-ST-70-12_1200473 | 1 | Unchanged | Critical tracks should be routed on a single layer.
ECSS-Q-ST-70-12C Rev.1 | ECSS - Current v1.0 | 13.7.2c | Requirement | ECSS-Q-ST-70-12_1200252 | 1 | Unchanged | A verification shall be performed to reduce the use of vias on critical tracks. | NOTE Some automated routing software can cause unnecessary use of vias.
ECSS-Q-ST-70-12C Rev.1 | ECSS - Current v1.0 | 13.7.2d | Requirement | ECSS-Q-ST-70-12_1200253 | 1 | Unchanged | For a critical track a second redundant via shall be used for the interconnection. | NOTE This is done to prevent open circuit failure of a single interconnection between track, via pad and via barrel.
ECSS-Q-ST-70-12C Rev.1 | ECSS - Current v1.0 | 13.8.2a | Requirement | ECSS-Q-ST-70-12_1200254 | 1 | Unchanged | Voltage rating shall apply to the as-manufactured PCB.
ECSS-Q-ST-70-12C Rev.1 | ECSS - Current v1.0 | 13.8.2b | Requirement | ECSS-Q-ST-70-12_1200255 | 1 | Unchanged | Voltage rating shall apply to the worst-case peak transient voltage.
ECSS-Q-ST-70-12C Rev.1 | ECSS - Current v1.0 | 13.8.2c | Requirement | ECSS-Q-ST-70-12_1200256 | 1 | Unchanged | The supplier shall design the PCB with the insulation distances as specified in the requirements from the clause 13.8.
ECSS-Q-ST-70-12C Rev.1 | ECSS - Current v1.0 | 13.8.2d | Requirement | ECSS-Q-ST-70-12_1200257 | 1 | Informative Change | The insulation distance as function of voltage of the as-manufactured PCB shall be in compliance with values specified in Table 13‑3 and Table 13‑4. | NOTE 1 The insulation distances also depends on manufacturing capability and tolerances as specified in clause 13.8.1 and specified in Table 7‑4 and Table 7‑5. NOTE 2 The Table 13‑3 and Table 13‑4 cover any elevation. Withstanding voltage between two tracks in air at 87% relative humidity is 1600 V/mm. It is considered that breakdown or arcing cannot occur below this field strength as indicated in the paper by D. P Cullen and G O’Brien (see bibliography). NOTE 3 The following calculations explain how dimension from the Table 13‑3 are derived: · Spacing track to track – 20 %: 130 µm - 26 µm = 104 µm · Spacing track to track – 20 %: 120 µm - 24 µm = 96 µm · Spacing track to track – 10 %: 70 µm - 7 µm = 63 µm · Minimum as-manufactured Annular Ring + X,Y conductor to conductor: 50 µm + 104 µm = 154 µm · Minimum as-manufactured Annular Ring with teardrops + X,Y conductor to conductor for fine pitch: 25 µm + 96 µm = 121 µm · Minimum as-manufactured Annular Ring with teardrops + X,Y conductor to conductor for polyimide HDI (equivalent to 1,0 mm pitch HDI): 25 µm + 63 µm = 88 µm
ECSS-Q-ST-70-12C Rev.1 | ECSS - Current v1.0 | 13.8.2e | Requirement | ECSS-Q-ST-70-12_1200258 | 1 | Unchanged | Insulation distance in Z direction for superimposed conductors shall be in conformance with values specified in Table 13‑3 and Table 13‑4. | NOTE The requirements 7.1.3e and 10.3.1 also specify insulation distance of superimposed conductors, as explained in the clause 13.8.1.
ECSS-Q-ST-70-12C Rev.1 | ECSS - Current v1.0 | 13.8.2f | Requirement | ECSS-Q-ST-70-12_1200259 | 1 | Unchanged | Conductors that are not superimposed in Z direction shall be offset in X,Y direction by the distance for X,Y internal conductor-to-conductor spacing as specified in Table 13‑3 and Table 13‑4.
ECSS-Q-ST-70-12C Rev.1 | ECSS - Current v1.0 | 13.8.2g | Requirement | ECSS-Q-ST-70-12_1200260 | 1 | Unchanged | Insulation distance from conductors to plated or non-plated hole wall shall be in conformance with the values specified in the Table 13‑3. | NOTE These insulation distances include an additional spacing of 50 µm to allow for wicking. The requirement does not need to be considered in addition to the requirement for X,Y internal conductor-to-conductor spacing in case the minimum annular ring as-manufactured is 50 µm and the wicking is ≤ 50 µm.
ECSS-Q-ST-70-12C Rev.1 | ECSS - Current v1.0 | 13.8.2h | Requirement | ECSS-Q-ST-70-12_1200261 | 1 | Unchanged | Insulation distance of conductors to PCB edge shall be as for X,Y internal conductor to hole wall, as specified in Table 13‑3.
ECSS-Q-ST-70-12C Rev.1 | ECSS - Current v1.0 | 13.8.2i | Requirement | ECSS-Q-ST-70-12_1200262 | 1 | Unchanged | The insulation distance between hole wall of vias on different nets shall be in conformance with the values specified in the Table 13‑3. | NOTE The as-manufactured distance is not affected by the number of bond sequences. However, the tolerance on the as-designed distance increases with the number of bond sequences, as specified in the Table 13‑7.
ECSS-Q-ST-70-12C Rev.1 | ECSS - Current v1.0 | 13.8.2j | Permission | ECSS-Q-ST-70-12_1200474 | 1 | Unchanged | The insulation distance between hole wall of vias on the same net may be less than the distances specified in the Table 13‑3. | NOTE Vias on the same net can be used for redundancy. This can apply in particular for microvias.
ECSS-Q-ST-70-12C Rev.1 | ECSS - Current v1.0 | 13.8.2k | Requirement | ECSS-Q-ST-70-12_1200263 | 2 | Normative Change | The insulation distance between the heat sink and a hole wall shall be in conformance with values from Table 13‑3.
ECSS-Q-ST-70-12C Rev.1 | ECSS - Current v1.0 | 13.8.2l | Requirement | ECSS-Q-ST-70-12_1200264 | 1 | Unchanged | Voltages above 500 V shall be subject to specific qualifications of the design.
ECSS-Q-ST-70-12C Rev.1 | ECSS - Current v1.0 | 13.8.3a | Requirement | ECSS-Q-ST-70-12_1200266 | 2 | Normative Change | The spacing of conductors on flex laminate in the rigid section shall be in conformance with values for X,Y internal specified in the Table 13‑3. | NOTE Conductors on flex laminate in rigid section are covered by prepreg.
ECSS-Q-ST-70-12C Rev.1 | ECSS - Current v1.0 | 13.8.3b | Requirement | ECSS-Q-ST-70-12_1200267 | 1 | Unchanged | The spacing of conductors on flex laminate in the flex section shall be in conformance with values for X,Y internal specified in the Table 13‑4. | NOTE Conductors on flex laminate in flex section are covered by cover layer.
ECSS-Q-ST-70-12C Rev.1 | ECSS - Current v1.0 | 13.8.3c | Requirement | ECSS-Q-ST-70-12_1200268 | 2 | Normative Change | The spacing of conductors on flex laminate in the flex section for soldering a flex termination shall be in conformance with values for X,Y external specified in the Table 13‑3. | NOTE 1 Conductors in flex section for soldering a flex termination are not covered by cover layer. NOTE 2 Insulation distance in Z direction does not apply for sculptured flex, since it contains only a single layer of copper.
ECSS-Q-ST-70-12C Rev.1 | ECSS - Current v1.0 | 13.8.4a | Recommendation | ECSS-Q-ST-70-12_1200475 | 1 | Unchanged | Conductors on external layers should be covered with conformal coating.
ECSS-Q-ST-70-12C Rev.1 | ECSS - Current v1.0 | 13.8.4b | Requirement | ECSS-Q-ST-70-12_1200270 | 1 | Unchanged | Fine pitch conductors on external layers shall be covered with conformal coating.
ECSS-Q-ST-70-12C Rev.1 | ECSS - Current v1.0 | 13.8.4c | Requirement | ECSS-Q-ST-70-12_1200271 | 1 | Unchanged | Uncoated conductors on a PCB shall not be used for voltages > 30 V, except the case specified in the requirement 13.8.4d. | NOTE This is to avoid Paschen discharge when switched on during launch.
ECSS-Q-ST-70-12C Rev.1 | ECSS - Current v1.0 | 13.8.4d | Permission | ECSS-Q-ST-70-12_1200476 | 1 | Unchanged | Uncoated conductors may be used above 30 V for connector pads where coating or potting cannot penetrate locally between the connector pins.
ECSS-Q-ST-70-12C Rev.1 | ECSS - Current v1.0 | 13.8.4e | Requirement | ECSS-Q-ST-70-12_1200272 | 2 | Normative Change | For the footprint of components and connectors that cannot be conformally coated, the insulation distance shall be in compliance with the requirements specified in Table 13‑3 for X,Y external without conformal coating.
ECSS-Q-ST-70-12C Rev.1 | ECSS - Current v1.0 | 13.8.4f | Requirement | ECSS-Q-ST-70-12_1200273 | 1 | Unchanged | The requirement 13.8.4e shall apply in case the conformal coating is used but cannot penetrate the footprint and cannot completely encapsulate the pads.
ECSS-Q-ST-70-12C Rev.1 | ECSS - Current v1.0 | 13.8.4g | Requirement | ECSS-Q-ST-70-12_1200274 | 1 | Unchanged | Coating types that provide encapsulation of the PCB shall be included as conformal coating. | NOTE Higher voltage (> 30 V) PCBs designed without conformal coating are commonly encapsulated by other means, such as potting. Connectors can be potted or coated in similar way.
ECSS-Q-ST-70-12C Rev.1 | ECSS - Current v1.0 | 13.8.4h | Requirement | ECSS-Q-ST-70-12_1200587 | 1 | Created | In case of overhang of Au or Ni/Au, the assembled PCB shall be conformal coated in conformance with requirement 10.6.3j of ECSS-Q-ST-70-60.
ECSS-Q-ST-70-12C Rev.1 | ECSS - Current v1.0 | 13.9.2a | Requirement | ECSS-Q-ST-70-12_1200275 | 1 | Unchanged | Nets shall be identified as “critical” when they include the following functionalities: 1. non-protected sections of a main bus power distribution system up to and including the first protection device, 2. nets that are a single point failure SPF for the system, 3. nets on which a loss of insulation can result in electrical failure propagation to a critical net, 4. cross-strapped functions and associated common links from source to load. | NOTE 1 Details for requirement 13.9.2a.1 are specified in requirement 5.8.1.c. of the ECSS-E-ST-20. NOTE 2 Example for the requirement 13.9.2a.3 is primary and redundant nets on a single PCB. NOTE 3 Examples of cross-strapped functions from the requirement 13.9.2a.4 are hot redundant power links, majority voters "reliable" links, specific telecommand or telemetry matrices.
ECSS-Q-ST-70-12C Rev.1 | ECSS - Current v1.0 | 13.9.2b | Requirement | ECSS-Q-ST-70-12_1200276 | 2 | Normative Change | Critical nets shall be subject to reliable insulation in conformance with requirements from the Clause 13.9.
ECSS-Q-ST-70-12C Rev.1 | ECSS - Current v1.0 | 13.9.2c | Permission | ECSS-Q-ST-70-12_1200477 | 2 | Normative Change | PA requirements of projects may specify requirements to implement reliable insulation on specific nets.
ECSS-Q-ST-70-12C Rev.1 | ECSS - Current v1.0 | 13.9.2d | Requirement | ECSS-Q-ST-70-12_1200277 | 2 | Normative Change | FAI shall be performed in case reliable insulation applies.
ECSS-Q-ST-70-12C Rev.1 | ECSS - Current v1.0 | 13.9.3.1a | Requirement | ECSS-Q-ST-70-12_1200278 | 2 | Normative Change | The insulation in Z direction between adjacent layers as specified in the requirement 13.8.2e and Table 13‑3 shall be increased by one of the three methods: 1. Method 1: Increase the insulation distance in Z direction by implementing the distance specified in Table 13‑5 and Table 13‑6. 2. Method 2: Maintain insulation distance in Z direction as specified in Table 13‑3 and Table 13‑4 and use a combination of two different individually cured insulators as specified in the following options: (a) Prepreg with laminate and copper on one side only, (b) Prepreg with flex laminate and copper on one side only 3. Method 3: Maintain insulation distance in Z direction as specified in Table 13‑3 and Table 13‑4 and have conductors on adjacent layers not superimposed and off-set by an insulation distance in X,Y direction as specified in requirement 13.9.3.1c.
ECSS-Q-ST-70-12C Rev.1 | ECSS - Current v1.0 | 13.9.3.1b | Requirement | ECSS-Q-ST-70-12_1200279 | 1 | Unchanged | Method 3 of requirement 13.9.3.1a shall be used on microvia layers.
ECSS-Q-ST-70-12C Rev.1 | ECSS - Current v1.0 | 13.9.3.1c | Requirement | ECSS-Q-ST-70-12_1200280 | 1 | Informative Change | The insulation distance in X,Y direction shall be increased in conformance with values specified in Table 13‑5 and Table 13‑6. | NOTE 1 Increasing insulation distance as specified in the requirement 13.9.3.1a.1 results in a lower field strength. NOTE 2 Figure 13‑2 and Figure 13‑3 show examples of reliable insulation methods. The letters A, B, C, D, E, F, G, H, I, L indicate insulation distance. NOTE 3 An example of insulation by prepreg and rigid laminate as specified in the requirement 13.9.3.1a.2(a) is shown in Figure 13‑2 between copper tracks 2 and 5. The copper on the bottom side of the laminate (between track 4 and 6) has been etched away such that reliable insulation is achieved between track 2 and 5. NOTE 4 An example of insulation of prepreg and flex laminate as specified in the requirement 13.9.3.1a.2(b) is shown in Figure 13‑3 between copper tracks 2 and 5. NOTE 5 An example of off-set conductors as specified in requirement 13.9.3.1a.3 is shown in Figure 13‑2 between copper tracks 2 and 4. NOTE 6 An example of insulation in X,Y direction as specified in the requirement 13.9.3.1c, is shown in Figure 13‑2 between copper tracks 2 and 1. NOTE 7 For insulation in Z direction as specified in requirement 13.9.3.1a, method number 3 is considered more reliable for electrical insulation than method 2 and method 1. Method 2 is again more reliable than method 1. NOTE 8 For insulation in Z direction as specified in requirement 13.9.3.1a, method number 2 is subject to qualification of the PCB manufacturing processes as specified in the PID. NOTE 9 Fine pitch tracks are not compliant with reliable insulation because of the increased distance specified in the Table 13‑5.
ECSS-Q-ST-70-12C Rev.1 | ECSS - Current v1.0 | 13.9.3.2a | Requirement | ECSS-Q-ST-70-12_1200283 | 2 | Normative Change | Conformal coating shall be applied on external conductors in case of reliable insulation.
ECSS-Q-ST-70-12C Rev.1 | ECSS - Current v1.0 | 13.9.3.2b | Requirement | ECSS-Q-ST-70-12_1200284 | 2 | Normative Change | The insulation of conductive elements on external layers for a PCB assembly for which reliable insulation applies, shall be increased as follows: 1. The insulation distance of the surface pattern to adjacent surroundings is ≥ 2x the distance as specified in Table 14‑1 up to a distance of 1 mm. 2. The insulation distance of components to adjacent surroundings equals the recommended data as specified in Table 14‑2. 3. The insulation distance to component pads is ≥ 2x the distance specified in Table 14‑3. | NOTE This is done to mitigate the risk of loss of insulation due to foreign particles, voids, or cracks in laminate or prepreg.
ECSS-Q-ST-70-12C Rev.1 | ECSS - Current v1.0 | 13.9.3.2c | Requirement | ECSS-Q-ST-70-12_1200285 | 1 | Unchanged | The insulation distance from a conductor to the PCB edge in conformance with the requirement 13.8.2h shall be doubled in case the PCB edge faces an external conductive element within a distance of less than 1 mm.
ECSS-Q-ST-70-12C Rev.1 | ECSS - Current v1.0 | 13.9.3.2d | Requirement | ECSS-Q-ST-70-12_1200286 | 1 | Unchanged | Flexible PCB sections that include critical tracks and that face other conductive elements with an insulation distance of < 1 mm shall include an additional insulation layer of ≥ 25 µm on the conductive element. | NOTE Additional insulation can be provided by 25 µm Kapton tape.
ECSS-Q-ST-70-12C Rev.1 | ECSS - Current v1.0 | 13.9.3.2e | Requirement | ECSS-Q-ST-70-12_1200287 | 1 | Unchanged | Overhang of chip components shall not reduce the insulation distance below the values specified in the requirement 13.9.3.2b.3.
ECSS-Q-ST-70-12C Rev.1 | ECSS - Current v1.0 | 13.9.3.3a | Recommendation | ECSS-Q-ST-70-12_1200478 | 1 | Unchanged | Critical tracks as specified in the requirement 13.9.2a should not be routed on external layers. | NOTE This is also recommended for non-critical track in conformance with requirements from the clause 7.4.3a.
ECSS-Q-ST-70-12C Rev.1 | ECSS - Current v1.0 | 13.9.3.3b | Requirement | ECSS-Q-ST-70-12_1200288 | 1 | Unchanged | In case critical tracks are routed on external layers, they shall not be routed under components. | NOTE This is done to allow inspection of critical tracks.
ECSS-Q-ST-70-12C Rev.1 | ECSS - Current v1.0 | 13.9.3.3c | Requirement | ECSS-Q-ST-70-12_1200289 | 1 | Unchanged | A critical net shall be covered with conformal coating including the track, pads and component leads.
ECSS-Q-ST-70-12C Rev.1 | ECSS - Current v1.0 | 13.10a | Requirement | ECSS-Q-ST-70-12_1200290 | 2 | Normative Change | As-manufactured insulation distance shall be in conformance with the values specified in Table 13‑7, Table 13‑8 and Table 13‑9.
ECSS-Q-ST-70-12C Rev.1 | ECSS - Current v1.0 | 13.10b | Recommendation | ECSS-Q-ST-70-12_1200479 | 2 | Normative Change | As-designed insulation distance should be in conformance with the values specified in Table 13‑7, Table 13‑8 and Table 13‑9.
ECSS-Q-ST-70-12C Rev.1 | ECSS - Current v1.0 | 13.10c | Permission | ECSS-Q-ST-70-12_1200480 | 2 | Normative Change | As-designed insulation distance may be less than the values specified in the Table 13‑7, Table 13‑8 and Table 13‑9 in case the following conditions are met: 1. a dedicated inspection is performed to verify that the as-manufactured insulation distance is in compliance with the values from the Table 13‑7, Table 13‑8 and Table 13‑9 and 2. the insulation distance is recorded as a Review Item in the PCB definition dossier. | NOTE 1 See the overview specified in clause 13.8.1 for a list of parameters that affect the insulation distance and that are included in the Table 13‑7,Table 13‑8 and Table 13‑9. NOTE 2 For legend to Table 13‑7, Table 13‑8 and Table 13‑9 see the overview in clause 13.1.
ECSS-Q-ST-70-12C Rev.1 | ECSS - Current v1.0 | 13.10d | Requirement | ECSS-Q-ST-70-12_1200588 | 1 | Created | The single or sequential ‘bond sequence’ specified in the Table 13‑7 for ‘X,Y internal hole wall to hole wall’ shall be determined at the time of drilling.
ECSS-Q-ST-70-12C Rev.1 | ECSS - Current v1.0 | 13.11.2a | Requirement | ECSS-Q-ST-70-12_1200292 | 1 | Unchanged | Controlled impedance tracks shall be recorded as a Review Item in the PCB definition dossier.
ECSS-Q-ST-70-12C Rev.1 | ECSS - Current v1.0 | 13.11.2b | Recommendation | ECSS-Q-ST-70-12_1200481 | 1 | Unchanged | Controlled impedance tracks should be routed on a single layer.
ECSS-Q-ST-70-12C Rev.1 | ECSS - Current v1.0 | 13.11.2c | Recommendation | ECSS-Q-ST-70-12_1200482 | 1 | Unchanged | Vias should not be used in controlled impedance tracks except for the connection of component pads.
ECSS-Q-ST-70-12C Rev.1 | ECSS - Current v1.0 | 13.11.2d | Recommendation | ECSS-Q-ST-70-12_1200483 | 1 | Unchanged | The controlled impedance tracks should be designed with end-to-end configuration.
ECSS-Q-ST-70-12C Rev.1 | ECSS - Current v1.0 | 13.11.2e | Permission | ECSS-Q-ST-70-12_1200484 | 1 | Unchanged | The controlled impedance tracks may be designed with multidrop configuration.
ECSS-Q-ST-70-12C Rev.1 | ECSS - Current v1.0 | 13.11.2f | Requirement | ECSS-Q-ST-70-12_1200293 | 1 | Unchanged | When using multidrop configuration the impedance calculation shall include the additional discrete loads.
ECSS-Q-ST-70-12C Rev.1 | ECSS - Current v1.0 | 13.11.3a | Requirement | ECSS-Q-ST-70-12_1200294 | 1 | Unchanged | Microstrip or stripline shall be used for single ended controlled impedance tracks.
ECSS-Q-ST-70-12C Rev.1 | ECSS - Current v1.0 | 13.11.3b | Requirement | ECSS-Q-ST-70-12_1200295 | 1 | Unchanged | Differential microstrip and differential stripline shall be used for differential controlled impedance tracks. | NOTE An example of edge coupled differential striplines is given in Figure 13‑4. This figure shows the following characteristic dimensions used to calculate impedance: · H: distance between planes as-manufactured · H1: laminate thickness between tracks and plane. · W: width of the top of the tracks · W1: width of the foot of the tracks · S: spacing between foot of tracks.
ECSS-Q-ST-70-12C Rev.1 | ECSS - Current v1.0 | 13.11.3c | Requirement | ECSS-Q-ST-70-12_1200296 | 1 | Unchanged | Differential tracks shall be routed in parallel without change of the distance between the tracks except the case specified in the requirement 13.11.3d.
ECSS-Q-ST-70-12C Rev.1 | ECSS - Current v1.0 | 13.11.3d | Permission | ECSS-Q-ST-70-12_1200485 | 1 | Unchanged | Differential tracks may be routed non-parallel at the end of the track. | NOTE This is permitted to route to pads.
ECSS-Q-ST-70-12C Rev.1 | ECSS - Current v1.0 | 13.11.4a | Requirement | ECSS-Q-ST-70-12_1200297 | 1 | Unchanged | Series termination shall be used for end-to-end configuration.
ECSS-Q-ST-70-12C Rev.1 | ECSS - Current v1.0 | 13.11.4b | Requirement | ECSS-Q-ST-70-12_1200298 | 1 | Unchanged | The resistor for series termination shall be placed at the driver output.
ECSS-Q-ST-70-12C Rev.1 | ECSS - Current v1.0 | 13.11.4c | Permission | ECSS-Q-ST-70-12_1200486 | 1 | Unchanged | AC parallel termination may be used in the end-to-end configuration at the input of the receiver.
ECSS-Q-ST-70-12C Rev.1 | ECSS - Current v1.0 | 13.11.5a | Requirement | ECSS-Q-ST-70-12_1200299 | 1 | Unchanged | Parallel termination shall be used in multidrop configuration.
ECSS-Q-ST-70-12C Rev.1 | ECSS - Current v1.0 | 13.11.5b | Permission | ECSS-Q-ST-70-12_1200487 | 1 | Unchanged | DC or AC termination may be used in a multidrop configuration. | NOTE AC termination can be preferred to save power.
ECSS-Q-ST-70-12C Rev.1 | ECSS - Current v1.0 | 13.11.5c | Requirement | ECSS-Q-ST-70-12_1200300 | 1 | Unchanged | In multidrop configuration with one driver and several receivers the driver shall be at one end of the line and the termination at the other end.
ECSS-Q-ST-70-12C Rev.1 | ECSS - Current v1.0 | 13.11.5d | Requirement | ECSS-Q-ST-70-12_1200301 | 1 | Unchanged | In multidrop configuration with several drivers and several receivers the line termination shall be at both ends of the line.
ECSS-Q-ST-70-12C Rev.1 | ECSS - Current v1.0 | 13.12.2a | Recommendation | ECSS-Q-ST-70-12_1200488 | 1 | Unchanged | The layout of a PCB should be partitioned by using zone management where different logical blocks are physically separated from each other. | NOTE Different blocks to be separated in a board layout can be low speed (or static) links, analog links, power lines, high speed serial digital links, RF signals.
ECSS-Q-ST-70-12C Rev.1 | ECSS - Current v1.0 | 13.12.2b | Recommendation | ECSS-Q-ST-70-12_1200489 | 1 | Unchanged | The low speed circuit should be separated from the high speed digital circuit.
ECSS-Q-ST-70-12C Rev.1 | ECSS - Current v1.0 | 13.12.2c | Recommendation | ECSS-Q-ST-70-12_1200490 | 1 | Unchanged | High speed signals should not be routed through low speed zones. | NOTE This is done to prevent cross talk.
ECSS-Q-ST-70-12C Rev.1 | ECSS - Current v1.0 | 13.12.2d | Requirement | ECSS-Q-ST-70-12_1200302 | 1 | Unchanged | Ground planes shall be used in high speed digital applications.
ECSS-Q-ST-70-12C Rev.1 | ECSS - Current v1.0 | 13.12.2e | Recommendation | ECSS-Q-ST-70-12_1200491 | 1 | Unchanged | Ground planes should be used in all digital applications.
ECSS-Q-ST-70-12C Rev.1 | ECSS - Current v1.0 | 13.12.2f | Requirement | ECSS-Q-ST-70-12_1200303 | 1 | Unchanged | High speed signals shall be routed over uninterrupted planes | NOTE Examples of uninterrupted planes are Vcc or GND.
ECSS-Q-ST-70-12C Rev.1 | ECSS - Current v1.0 | 13.12.2g | Recommendation | ECSS-Q-ST-70-12_1200492 | 1 | Informative Change | The loop area of high speed signals should be minimised. | NOTE Loop area is minimised to reduce current noise. This can be achieved by routing the forwarded signal directly below or above a ground plane as return path. Further precautions can be found in the following references: chapter B.3.3 and B.3.4 of IPC-2251; chapter 6.4.7 of IPC-2221C.
ECSS-Q-ST-70-12C Rev.1 | ECSS - Current v1.0 | 13.12.2h | Recommendation | ECSS-Q-ST-70-12_1200493 | 1 | Unchanged | Circuitry and components for high speed signals should be kept close together.
ECSS-Q-ST-70-12C Rev.1 | ECSS - Current v1.0 | 13.12.2i | Recommendation | ECSS-Q-ST-70-12_1200494 | 1 | Unchanged | The length of routing in digital applications for high speed signals should be minimised, except when matched timing is used. | NOTE Reducing the length of signal paths is done, especially for high speed parallel links between components, to reduce crosstalk, voltage noise and adaptation of line impedance. This also achieves a more compact PCB design. The technology determines how to implement minimisation. For example, rise and fall time are more critical than frequency. Tracks length lower than “critical length” defined in Table 5-4 of IPC-2251 is an example of minimisation. When “critical length“ is exceeded, the tracks are considered as transmission lines. This is described in chapter 4.4.2.d of IPC-2251 and in IPC-2141A.
ECSS-Q-ST-70-12C Rev.1 | ECSS - Current v1.0 | 13.12.3.1a | Requirement | ECSS-Q-ST-70-12_1200304 | 1 | Unchanged | Signals that are not sensitive to the coupling between them shall be identified as “non-critical”. | NOTE Examples of non-critical signals are: data bus, address bus.
ECSS-Q-ST-70-12C Rev.1 | ECSS - Current v1.0 | 13.12.3.1b | Permission | ECSS-Q-ST-70-12_1200495 | 1 | Unchanged | Non-critical signals specified in the requirement 13.12.3.1a may be routed together in bundles disregarding transients between them. | NOTE 1 Transients are temporary anomalies in the electrical signal, such as overshoot, undershoot, ringing, lines reflection, crosstalk. NOTE 2 Transients are typically expired or reduced to an acceptable level before the sampling time.
ECSS-Q-ST-70-12C Rev.1 | ECSS - Current v1.0 | 13.12.3.1c | Recommendation | ECSS-Q-ST-70-12_1200496 | 1 | Unchanged | Direct coupling between bundles of non-critical signals specified in the requirement 13.12.3.1a should be avoided.
ECSS-Q-ST-70-12C Rev.1 | ECSS - Current v1.0 | 13.12.3.2a | Requirement | ECSS-Q-ST-70-12_1200305 | 1 | Unchanged | Signals that require a monotonic waveform through the voltage threshold of the receivers shall be identified as “critical”. | NOTE Examples of critical signals are: clocks signals, write signals.
ECSS-Q-ST-70-12C Rev.1 | ECSS - Current v1.0 | 13.12.3.2b | Recommendation | ECSS-Q-ST-70-12_1200497 | 1 | Unchanged | The routing of critical signals specified in the requirement 13.12.3.2a should maintain signal integrity at the receiver end. | NOTE Signal integrity tools can be used to simulate the behaviour of the PCB after routing.
ECSS-Q-ST-70-12C Rev.1 | ECSS - Current v1.0 | 13.12.3.2c | Requirement | ECSS-Q-ST-70-12_1200306 | 1 | Unchanged | The integrity of critical signals specified in the requirement 13.12.3.2a shall be verified by electrical testing of the PCB.
ECSS-Q-ST-70-12C Rev.1 | ECSS - Current v1.0 | 13.12.3.3a | Requirement | ECSS-Q-ST-70-12_1200307 | 1 | Unchanged | Signals that can affect the performance of the circuit as a result of noise, crosstalk, jitter, ringing or propagation delay, shall be identified as “highly critical”. | NOTE Examples of highly critical signals are: PLL signals, low voltage and high frequency LVDS signals.
ECSS-Q-ST-70-12C Rev.1 | ECSS - Current v1.0 | 13.12.3.3b | Recommendation | ECSS-Q-ST-70-12_1200498 | 1 | Unchanged | Highly critical signals specified in the requirement 13.12.3.3a should be routed without adjacent signals or protected by shielding. | NOTE Separation of other highly critical signals is done to prevent crosstalk and noise pickup. Separation can be achieved by planes and rows of shielding vias.
ECSS-Q-ST-70-12C Rev.1 | ECSS - Current v1.0 | 13.12.3.3c | Requirement | ECSS-Q-ST-70-12_1200308 | 1 | Unchanged | The integrity of highly critical signals specified in the requirement 13.12.3.3a shall be verified by electrical testing of the PCB.
ECSS-Q-ST-70-12C Rev.1 | ECSS - Current v1.0 | 13.13.2.1a | Requirement | ECSS-Q-ST-70-12_1200309 | 1 | Unchanged | Signals that have low speed, low bandwidth or low resolution shall be identified as “non-critical”. | NOTE The signal-to-noise ratio, pickup and crosstalk noise (or any combination) are non-critical for such signals. These signals do not affect the performance or the functionality of the equipment.
ECSS-Q-ST-70-12C Rev.1 | ECSS - Current v1.0 | 13.13.2.2a | Requirement | ECSS-Q-ST-70-12_1200310 | 1 | Unchanged | Signals for which signal-to-noise ratio, pickup or crosstalk noise can affect performance of a circuit shall be identified as “critical”. | NOTE Examples of critical signals are: feedback signals of control loop of series and switching regulators.
ECSS-Q-ST-70-12C Rev.1 | ECSS - Current v1.0 | 13.13.2.3a | Requirement | ECSS-Q-ST-70-12_1200311 | 1 | Unchanged | Signals with high speed or high bandwidth or low amplitude or high resolution shall be identified as “highly critical”. | NOTE The performance degradation of such signals can affect the functionality of the equipment. NOTE The parasitic inductance of a track and the parasitic capacitance of a pad can affect high speed analog circuit performance.
ECSS-Q-ST-70-12C Rev.1 | ECSS - Current v1.0 | 13.13.2.3b | Recommendation | ECSS-Q-ST-70-12_1200499 | 1 | Unchanged | The length of a track connecting an inverted input of a high speed amplifier with a passive component should be minimised. | NOTE This reduces the noise coupling to high impedance input of the amplifier. The objective is to guarantee the noise performance of the amplifier.
ECSS-Q-ST-70-12C Rev.1 | ECSS - Current v1.0 | 13.13.2.3c | Requirement | ECSS-Q-ST-70-12_1200312 | 1 | Unchanged | Highly critical circuitry specified in the requirement 13.13.2.3a shall have priority in the design, placement and routing.
ECSS-Q-ST-70-12C Rev.1 | ECSS - Current v1.0 | 13.13.3a | Requirement | ECSS-Q-ST-70-12_1200313 | 1 | Unchanged | Ground planes shall be used for critical and highly critical analog circuitries specified in the requirements 13.13.2.2a and13.13.2.3a.
ECSS-Q-ST-70-12C Rev.1 | ECSS - Current v1.0 | 13.13.3b | Recommendation | ECSS-Q-ST-70-12_1200500 | 1 | Unchanged | Ground planes should be used for non-critical analog circuitries specified in the requirement 13.13.2.1a. | NOTE Ground planes shield signals from pickup noise.
ECSS-Q-ST-70-12C Rev.1 | ECSS - Current v1.0 | 13.13.3c | Recommendation | ECSS-Q-ST-70-12_1200501 | 1 | Unchanged | The track length of high impedance signals should be minimized. | NOTE This is done to reduce crosstalk and pickup noise.
ECSS-Q-ST-70-12C Rev.1 | ECSS - Current v1.0 | 13.13.3d | Recommendation | ECSS-Q-ST-70-12_1200502 | 1 | Unchanged | High impedance signals should be shielded or have guard rings implemented.
ECSS-Q-ST-70-12C Rev.1 | ECSS - Current v1.0 | 13.13.3e | Recommendation | ECSS-Q-ST-70-12_1200503 | 1 | Unchanged | “Set on test” components should be placed near to the adjusted component.
ECSS-Q-ST-70-12C Rev.1 | ECSS - Current v1.0 | 13.13.3f | Recommendation | ECSS-Q-ST-70-12_1200504 | 1 | Unchanged | Test point and jumpers for analog circuitry should be placed near to the circuit that requires adjustment. | NOTE Examples of circuit that can require adjustment are: series regulator, voltage reference, DC/DC converters.
ECSS-Q-ST-70-12C Rev.1 | ECSS - Current v1.0 | 13.14a | Recommendation | ECSS-Q-ST-70-12_1200314 | 2 | Normative Change | Analog and digital circuitry on the same PCB should be separated from each other by zone management and shielding.
ECSS-Q-ST-70-12C Rev.1 | ECSS - Current v1.0 | 13.14b | Recommendation | ECSS-Q-ST-70-12_1200505 | 1 | Unchanged | Planes of analog and digital circuitries should be separated. | NOTE Superimposed analog and digital planes can result in AC coupling and digital noise on the analog signal.
ECSS-Q-ST-70-12C Rev.1 | ECSS - Current v1.0 | 13.14c | Permission | ECSS-Q-ST-70-12_1200506 | 1 | Unchanged | Planes of analog and digital circuitries may be combined in case separation of the planes has an adverse effect on performance or functionality or EMC.
ECSS-Q-ST-70-12C Rev.1 | ECSS - Current v1.0 | 13.14d | Requirement | ECSS-Q-ST-70-12_1200315 | 1 | Unchanged | In case planes of analog and digital circuitries are combined, power supply decoupling shall be implemented.
ECSS-Q-ST-70-12C Rev.1 | ECSS - Current v1.0 | 13.14e | Recommendation | ECSS-Q-ST-70-12_1200507 | 1 | Unchanged | Digital signals should not be routed through analog zones. | NOTE The accurate routing of the analog and digital signals is important for DAC, ADC and MUX applications.
ECSS-Q-ST-70-12C Rev.1 | ECSS - Current v1.0 | 14.2a | Requirement | ECSS-Q-ST-70-12_1200316 | 1 | Unchanged | When PCB design and PCB assembly are performed in different companies, the supplier shall confirm with the assembly house which assembly processes are used.
ECSS-Q-ST-70-12C Rev.1 | ECSS - Current v1.0 | 14.2b | Requirement | ECSS-Q-ST-70-12_1200317 | 2 | Normative Change | Pad geometry and outer layers shall be reviewed and approved by the assembly house for potential assembly problems in compliance with requirements from ECSS-Q-ST-70-61. | NOTE An example of assembly problems referred to in this requirement is a stay out zone to enable access with solder iron without touching the component to be soldered as well as adjacent components. Another example is a stay out zone to enable reflow for repair of an AAD with a hot air soldering station without affecting adjacent components.
ECSS-Q-ST-70-12C Rev.1 | ECSS - Current v1.0 | 14.2c | Requirement | ECSS-Q-ST-70-12_1200318 | 2 | Deleted | <<deleted>>
ECSS-Q-ST-70-12C Rev.1 | ECSS - Current v1.0 | 14.2d | Requirement | ECSS-Q-ST-70-12_1200319 | 2 | Normative Change | Assemblies using SnPb solder alloys on gold plated pads shall be in conformance with clause 6.9.2 of ECSS-Q-ST-70-61.
ECSS-Q-ST-70-12C Rev.1 | ECSS - Current v1.0 | 14.2e | Requirement | ECSS-Q-ST-70-12_1200591 | 1 | Created | In case coverage with SnPb on the side of small SMT pads is needed, it shall be specified as a review item in the PCB definition dossier. | NOTE Exposed copper due to lack of SnPb coverage on the sides of conductors is permitted as specified in ref C of Table 10-40 of ECSS-Q-ST-70-60. It can be important to have SnPb coverage on the edges of pads of fine pitch AAD footprint to achieve compliant assembly. In case SnPb is missing, it is a possibility to repair as specified in 6.10.2g of ECSS-Q-ST-70-60. For the smallest pitch AAD it is probable that there is a systematic lack of SnPb on the edges, which cannot be repaired within the limitations of the clause 6.10.2 of ECSS-Q-ST-70-60. In this case, another surface finish can be good practice.
ECSS-Q-ST-70-12C Rev.1 | ECSS - Current v1.0 | 14.2f | Requirement | ECSS-Q-ST-70-12_1200592 | 1 | Created | The PCB shall be delivered with a support frame in case this is specified in the PCB definition dossier. | NOTE This is also specified for rigid-flex technology in conformance with requirement 9.3g.
ECSS-Q-ST-70-12C Rev.1 | ECSS - Current v1.0 | 14.2g | Requirement | ECSS-Q-ST-70-12_1200593 | 1 | Created | The method of depanneling a PCB from its support frame shall be included in the PCB definition dossier.
ECSS-Q-ST-70-12C Rev.1 | ECSS - Current v1.0 | 14.2h | Recommendation | ECSS-Q-ST-70-12_1200594 | 1 | Created | Additional insulation distance should be designed by implementing a clearance zone around depanneling areas. | NOTE Depanneling methods include e.g. depanneling pips, break tabs and v-scoring. Depanneling processes are in conformance with clause 5.5.15 of ECSS-Q-ST-70-61. It is good practice to use a machine cutting process and to verify absence of defects on the PCB edge, such as haloing, crazing and delamination. In addition, it is good practice to implement a clearance zone, where possible, to mitigate impact on nearby components. Break tabs typically include mouse bites. The term ‘break tabs’ can suggest that the PCB is separated by breaking away its frame, which is not good practice as it leads to defects. Instead, it is good practice to handle break tabs in the same manner as depanneling pips using machine cutting.
ECSS-Q-ST-70-12C Rev.1 | ECSS - Current v1.0 | 14.3.1a | Requirement | ECSS-Q-ST-70-12_1200320 | 1 | Unchanged | The distance of the surface pattern to the adjacent surroundings shall be in conformance with values specified in Table 14‑1. | NOTE An illustration is given in Figure 14‑1.
ECSS-Q-ST-70-12C Rev.1 | ECSS - Current v1.0 | 14.3.2a | Requirement | ECSS-Q-ST-70-12_1200322 | 1 | Unchanged | The conductive parts of components shall not be in contact with each other or with any metal in their adjacent surroundings. | NOTE For example screws, rack, and structure.
ECSS-Q-ST-70-12C Rev.1 | ECSS - Current v1.0 | 14.3.2b | Requirement | ECSS-Q-ST-70-12_1200323 | 1 | Unchanged | The distance of components to adjacent surroundings shall be in conformance with values specified in Table 14‑2. | NOTE An illustration is given in Figure 14‑2.
ECSS-Q-ST-70-12C Rev.1 | ECSS - Current v1.0 | 14.3.2c | Recommendation | ECSS-Q-ST-70-12_1200508 | 1 | Unchanged | The width of the zone without components along the PCB edges should be ≥ 5 mm. | NOTE This is done to provide a clearance for the conveyor in the assembly equipment.
ECSS-Q-ST-70-12C Rev.1 | ECSS - Current v1.0 | 14.3.2d | Requirement | ECSS-Q-ST-70-12_1200324 | 1 | Unchanged | In case the lay-out of the PCB requires the restricted zone to be less than 5 mm from the edge of the PCB, the PCB assembly house shall be consulted.
ECSS-Q-ST-70-12C Rev.1 | ECSS - Current v1.0 | 14.3.3a | Requirement | ECSS-Q-ST-70-12_1200326 | 2 | Normative Change | Design for assembly on component pads shall be in conformance with requirements from the clause 8 and 10 of ECSS-Q-ST-70-61.
ECSS-Q-ST-70-12C Rev.1 | ECSS - Current v1.0 | 14.3.3b | Requirement | ECSS-Q-ST-70-12_1200327 | 1 | Unchanged | The distance of component pads to adjacent surroundings shall be in conformance with values specified in Table 14‑3. | NOTE An illustration is given in Figure 14‑3
ECSS-Q-ST-70-12C Rev.1 | ECSS - Current v1.0 | 14.3.3c | Requirement | ECSS-Q-ST-70-12_1200328 | 1 | Unchanged | The location of the devices shall be such that each solder connection can be visually inspected.
ECSS-Q-ST-70-12C Rev.1 | ECSS - Current v1.0 | 14.3.3d | Recommendation | ECSS-Q-ST-70-12_1200509 | 1 | Unchanged | High components should not be placed close together. | NOTE This is done to enable repair by manual soldering.
ECSS-Q-ST-70-12C Rev.1 | ECSS - Current v1.0 | 14.3.3e | Recommendation | ECSS-Q-ST-70-12_1200510 | 1 | Unchanged | Around an AAD a clearance should be implemented for repair. | NOTE Requirements for PCB repair are specified in ECSS-Q-ST-70-28.
ECSS-Q-ST-70-12C Rev.1 | ECSS - Current v1.0 | 14.3.3f | Recommendation | ECSS-Q-ST-70-12_1200511 | 1 | Unchanged | For PCBs submitted to conveyor wave soldering, components and tracks should be oriented in the solder direction.
ECSS-Q-ST-70-12C Rev.1 | ECSS - Current v1.0 | 14.3.3g | Requirement | ECSS-Q-ST-70-12_1200329 | 1 | Unchanged | Designed test points shall be separated from the component solder pads.
ECSS-Q-ST-70-12C Rev.1 | ECSS - Current v1.0 | 14.3.3h | Permission | ECSS-Q-ST-70-12_1200512 | 2 | Normative Change | Test points may be incorporated in the solder pad by extending the pad dimensions so that test probing takes place outside the critical solder joint area in conformance with requirements 12.3.a.21 of the ECSS-Q-ST-70-61.
ECSS-Q-ST-70-12C Rev.1 | ECSS - Current v1.0 | 14.3.3i | Requirement | ECSS-Q-ST-70-12_1200330 | 1 | Unchanged | The extended pad shall be included in the assembly qualification as the extra size affects the volume of solder in the joint.
ECSS-Q-ST-70-12C Rev.1 | ECSS - Current v1.0 | 14.3.3j | Requirement | ECSS-Q-ST-70-12_1200331 | 1 | Unchanged | Thermal relief shall be designed between component PTH and copper planes.
ECSS-Q-ST-70-12C Rev.1 | ECSS - Current v1.0 | 14.3.4a | Requirement | ECSS-Q-ST-70-12_1200333 | 1 | Unchanged | The track length between SMT pad and via shall be in conformance with values specified in Table 14‑4 | NOTE 1 In Figure 14‑4: LT is the track length between SMT and via. NOTE 2 The through going via can absorb all tin-lead away from the pad during assembly.
ECSS-Q-ST-70-12C Rev.1 | ECSS - Current v1.0 | 14.3.4b | Requirement | ECSS-Q-ST-70-12_1200334 | 1 | Unchanged | For other track dimensions, the supplier shall extrapolate or interpolate from the values specified in requirement 14.3.4a. | NOTE Larger distances are preferred, even though tracks are avoided on external layers.
ECSS-Q-ST-70-12C Rev.1 | ECSS - Current v1.0 | 14.3.4c | Recommendation | ECSS-Q-ST-70-12_1200513 | 1 | Unchanged | The fan out should be symmetric. | NOTE This is done to avoid unwanted movement of components during reflow soldering. An example of a symmetric fan out is given in Figure 14‑4.
ECSS-Q-ST-70-12C Rev.1 | ECSS - Current v1.0 | 14.3.4d | Permission | ECSS-Q-ST-70-12_1200514 | 1 | Unchanged | The SMT pad of an AAD may be asymmetric. | NOTE Examples of asymmetric SMT pad are key hole, solder verification snip. The purpose of this is to verify quality of the solder joint.
ECSS-Q-ST-70-12C Rev.1 | ECSS - Current v1.0 | 14.3.4e | Requirement | ECSS-Q-ST-70-12_1200335 | 1 | Unchanged | The four quadrants of the total footprint of the AAD shall be designed point symmetric such that each quadrant has the asymmetry in four directions. | NOTE This is done to prevent the component drifting away from the footprint during assembly. An example of a point symmetric AAD footprint is given in Figure 14‑5.
ECSS-Q-ST-70-12C Rev.1 | ECSS - Current v1.0 | 14.3.4f | Recommendation | ECSS-Q-ST-70-12_1200336 | 2 | Normative Change | The width of the track connecting to an SMT pad of a chip device should be ≤ 1/3 of the width of the pad. | NOTE 1 An illustration of fan out from SMT pad is given in Figure 14‑4. NOTE 2 In Figure 14‑4: WT is the width of the track connecting to an SMT pad of a chip device, and WP is width of the pad NOTE 3 This is done for thermal relief to prevent the track acting as a heat sink and removing heat from the pad during assembly. NOTE 4 This requirement is defined for chip devices not for flat packs.
ECSS-Q-ST-70-12C Rev.1 | ECSS - Current v1.0 | 14.3.5a | Recommendation | ECSS-Q-ST-70-12_1200338 | 2 | Normative Change | The track width connecting to soldering pad of PTH should be maximum half of the diameter of the pad. | NOTE 1 An illustration of track connecting to soldering pad is shown in Figure 14‑6 NOTE 2 In Figure 14‑6: Ic is the track width connecting to soldering pad of PTH with diameter D.
ECSS-Q-ST-70-12C Rev.1 | ECSS - Current v1.0 | 14.3.5b | Recommendation | ECSS-Q-ST-70-12_1200339 | 2 | Normative Change | The track length between soldering pad of PTH and via should be at least half the diameter of the largest pad | NOTE 1 An illustration of track between soldering pad and via is shown in Figure 14‑7. NOTE 2 In Figure 14‑7: Lc is the track length between soldering pad of PTH with diameter D1 and via pad with diameter D3.
ECSS-Q-ST-70-12C Rev.1 | ECSS - Current v1.0 | 14.4a | Recommendation | ECSS-Q-ST-70-12_1200515 | 1 | Unchanged | Adhesive bonding should not be performed on fused tin-lead.
ECSS-Q-ST-70-12C Rev.1 | ECSS - Current v1.0 | 14.4b | Requirement | ECSS-Q-ST-70-12_1200340 | 1 | Unchanged | Bonded devices shall have clearance for spot bonding.
ECSS-Q-ST-70-12C Rev.1 | ECSS - Current v1.0 | 14.5.2a | Requirement | ECSS-Q-ST-70-12_1200341 | 1 | Unchanged | Insulation distance shall be in conformance with requirements of clauses 13.8, 13.9 and 13.10.
ECSS-Q-ST-70-12C Rev.1 | ECSS - Current v1.0 | 14.5.2b | Requirement | ECSS-Q-ST-70-12_1200342 | 1 | Unchanged | The largest distance shall be used in case the distance between pads specified as AA in Table 14‑6, Table 14‑7, Table 14‑8, Table 14‑9 and Table 14‑10 is smaller than the insulation distance specified in the requirement 14.5.2a. | NOTE 1 Insulation distance is indicated with the letter “i” in Figure 14‑8, Figure 14‑9, Figure 14‑10, Figure 14‑11, Figure 14‑12 and Figure 14‑13. NOTE 2 The minimum insulation distance applies to all pad designs, including existing pad designs, new pad designs and pad designs not specified in this standard.
ECSS-Q-ST-70-12C Rev.1 | ECSS - Current v1.0 | 14.5.2c | Permission | ECSS-Q-ST-70-12_1200516 | 2 | Normative Change | Pad designs may deviate from the requirements of clauses 14.5.3 to 14.5.7, in case the following conditions are met: 1. the existing pad designs are verified in accordance with clause 13 of ECSS-Q-ST-70-61, and 2. insulation distance is in conformance with requirement 14.5.2a. | NOTE This requirement is defined to enable best practices as per recommendations from the EEE component manufacturer, and optimisation for assembly and PCB manufacturing.
ECSS-Q-ST-70-12C Rev.1 | ECSS - Current v1.0 | 14.5.2d | Requirement | ECSS-Q-ST-70-12_1200343 | 1 | Unchanged | Pad designs of components that are not specified in requirements from clauses 14.5.3 to 14.5.8 shall be designed in compliance with the manufacturer’s datasheet and requirements from clause 14.5.2a.
ECSS-Q-ST-70-12C Rev.1 | ECSS - Current v1.0 | 14.5.3a | Requirement | ECSS-Q-ST-70-12_1200344 | 1 | Unchanged | The pad design for bipolar components shall be in conformance with the as-manufactured values specified in the Table 14‑6, except for the case specified in 14.5.2c | NOTE 1 Examples of bipolar components are: cylindrical, rectangular and square end-capped devices NOTE 2 An illustration is given in Figure 14‑8.
ECSS-Q-ST-70-12C Rev.1 | ECSS - Current v1.0 | 14.5.4a | Requirement | ECSS-Q-ST-70-12_1200346 | 1 | Unchanged | The pad design for components of type SOIC with gullwing-leads shall be in conformance with the as-manufactured values specified in Table 14‑7, except for the case specified in 14.5.2c. | NOTE An illustration is given in Figure 14‑9.
ECSS-Q-ST-70-12C Rev.1 | ECSS - Current v1.0 | 14.5.5a | Requirement | ECSS-Q-ST-70-12_1200348 | 1 | Unchanged | The pad design for components with J-leads shall be in conformance with the as-manufactured values specified in Table 14‑8, except for the case specified in 14.5.2c. | NOTE An illustration is given in Figure 14‑10.
ECSS-Q-ST-70-12C Rev.1 | ECSS - Current v1.0 | 14.5.6a | Requirement | ECSS-Q-ST-70-12_1200350 | 1 | Unchanged | The pad design for components of type LCC shall be in conformance with the as-manufactured values specified in the Table 14‑9, except for the case specified in 14.5.2c. | NOTE 1 An illustration is given in Figure 14‑11. NOTE 2 LCC means leadless chip carrier.
ECSS-Q-ST-70-12C Rev.1 | ECSS - Current v1.0 | 14.5.7a | Requirement | ECSS-Q-ST-70-12_1200352 | 1 | Unchanged | The pad design for components of type FP and QFP shall be in conformance with the as-manufactured values specified in the Table 14‑10, except for the case specified in 14.5.2c. | NOTE 1 An illustration is given in Figure 14‑12. NOTE 2 FP means flat pack. QFP means quad flat pack.
ECSS-Q-ST-70-12C Rev.1 | ECSS - Current v1.0 | 14.5.8a | Recommendation | ECSS-Q-ST-70-12_1200517 | 1 | Unchanged | The pad design for components of type AAD should be in conformance with the as-designed values specified in Table 14‑11. | NOTE An illustration of circular pad design for AAD footprint is given in Figure 14‑13. An illustration of teardrop pad design of AAD footprint is given in Figure 14‑5.
ECSS-Q-ST-70-12C Rev.1 | ECSS - Current v1.0 | 14.5.8b | Recommendation | ECSS-Q-ST-70-12_1200518 | 1 | Unchanged | The pad design for components of type AAD should be circular or with teardrop.
ECSS-Q-ST-70-12C Rev.1 | ECSS - Current v1.0 | 14.5.8c | Recommendation | ECSS-Q-ST-70-12_1200519 | 1 | Unchanged | The pad design for components of type AAD should be with via-in-pad technology.
ECSS-Q-ST-70-12C Rev.1 | ECSS - Current v1.0 | 15.1a | Requirement | ECSS-Q-ST-70-12_1200354 | 1 | Unchanged | The supplier shall be accountable for the design of the test coupon in conformance with requirements from the Clause 15.
ECSS-Q-ST-70-12C Rev.1 | ECSS - Current v1.0 | 15.1b | Requirement | ECSS-Q-ST-70-12_1200355 | 1 | Unchanged | The design of the test coupon shall be indicated as a Review Item. | NOTE It is common practice that the PCB manufacturer designs the coupon on behalf of the supplier. However, these requirements ensure that the supplier verifies the design of the coupon and has the end responsibility.
ECSS-Q-ST-70-12C Rev.1 | ECSS - Current v1.0 | 15.2a | Recommendation | ECSS-Q-ST-70-12_1200521 | 1 | Unchanged | The test coupon design should be representative of the PCB.
ECSS-Q-ST-70-12C Rev.1 | ECSS - Current v1.0 | 15.2b | Recommendation | ECSS-Q-ST-70-12_1200522 | 1 | Informative Change | In case the PCB design is complex and the coupon cannot be designed with full representativity, the inspection on the coupon should be supplemented by a FAI. | NOTE The different density of a coupon compared to the rest of the PCB can limit the representativity. A higher copper density of the footprint of an AAD compared to a typical coupon design can cause a lower plating thickness. The higher via density of the footprint of an AAD can cause problems with resin flow and filling, which can remain undetected in a coupon of different density. High pressure areas local within the PCB can cause lower dielectric spacing compared to the coupon. Therefore, a specific AAD coupon is specified for HDI technology in conformance with 8.2.3l of ECSS-Q-ST-70-60.
ECSS-Q-ST-70-12C Rev.1 | ECSS - Current v1.0 | 15.2c | Recommendation | ECSS-Q-ST-70-12_1200523 | 1 | Unchanged | Test coupon location in the manufacturing panel should be representative of the worst case. | NOTE Worst-case location for registration is typically on the corners of the panel. However, worst-case for plating is typically in the centre of the panel. In this case, it is important the PCB manufacturer compares the plating thickness in the coupon with the rest of the panel. This is typically verified during qualification.
ECSS-Q-ST-70-12C Rev.1 | ECSS - Current v1.0 | 15.2d | Requirement | ECSS-Q-ST-70-12_1200356 | 2 | Normative Change | The following specific features shall be represented on the coupon in the same configuration as on the PCB: 1. PCB build-up, 2. Copper planes, 3. Non-functional pads, 4. Internal heat sinks, 5. Hole types as follows: (a) PTH for components (b) Through-hole vias (c) Blind vias (d) Buried vias (e) Microvias in the same configuration as on the PCB 6. The minimum hole size of each type. 7. The pad stack with the minimum pad diameter 8. Either the maximum component hole size or the most frequently used component hole size. 9. The minimum track width and spacing on each layer. 10. All used surface finishes and overlap zones in conformance with requirement 7.8.1d.1. 11. All plating, drilling and lamination sequences. 12. Backdrilling of vias including: (a) Backdrill depth, (b) Backdrill orientation. 13. Embedded film resistors of highest and lowest resistance 14. Flex layers including cut-out and cover layer placement | NOTE 1 Minimum hole size is included into requirement 15.2d.6 to verify plating in maximum aspect ratio holes. NOTE 2 The pad stack with minimum pad diameter is included into requirement 15.2d.7 to verify worst-case annular ring as-manufactured and registration. NOTE 3 In the requirement 15.2d.8 the supplier can decide which hole sizes to be incorporated on the coupon. NOTE 4 Minimum track width and spacing is included into requirement 15.2d.9 to be verified as function of copper thickness on a dedicated pattern. NOTE 5 A list of coupon types is provided in Table 8-2 of ECSS-Q-ST-70-60.
ECSS-Q-ST-70-12C Rev.1 | ECSS - Current v1.0 | 15.2e | Requirement | ECSS-Q-ST-70-12_1200357 | 1 | Informative Change | In case teardrop reinforcement is used on the PCB, the following conditions shall be designed on the coupon: 1. the teardrop reinforcement is not included on the coupon, and 2. the minimum pad diameter is included on the coupon. | NOTE This is done to ensure the annular ring requirement specified in the 7.5.3l.1 (i.e. 25 µm) is achieved without teardrop reinforcement.
ECSS-Q-ST-70-12C Rev.1 | ECSS - Current v1.0 | 15.2f | Requirement | ECSS-Q-ST-70-12_1200358 | 1 | Unchanged | The coupons shall be capable of completing the following tests: 1. Thermal tests: (a) Solderability, (b) Rework Simulation, (c) Thermal Stress. 2. Mechanical tests: (a) Peel strength, (b) Pull-off test, (c) Flex bend cycles, (d) Tape bond test. 3. Electrical tests: (a) Insulation resistance, (b) Interconnection resistance and continuity test, (c) Inter-layer dielectric withstanding voltage, (d) Controlled impedance, (e) Embedded film resistance. 4. Dimensional inspection: (a) Annular ring, (b) Track width and spacing. 5. Inspection of general aspect in microsections.
ECSS-Q-ST-70-12C Rev.1 | ECSS - Current v1.0 | 15.2g | Requirement | ECSS-Q-ST-70-12_1200359 | 1 | Unchanged | A dedicated coupon pattern shall be implemented to verify controlled impedances, when used on the PCB. | NOTE This dedicated coupon can be designed by the PCB manufacturer.
ECSS-Q-ST-70-12C Rev.1 | ECSS - Current v1.0 | 15.2h | Permission | ECSS-Q-ST-70-12_1200524 | 1 | Unchanged | With multiple small PCBs on a panel, a spare PCB may be used instead of a coupon.
ECSS-Q-ST-70-12C Rev.1 | ECSS - Current v1.0 | 15.2i | Requirement | ECSS-Q-ST-70-12_1200360 | 1 | Unchanged | Each coupon shall have a serial number that ensures traceability to the panel.
ECSS-Q-ST-70-12C Rev.1 | ECSS - Current v1.0 | A.2.1<1>a | Requirement | ECSS-Q-ST-70-12_1200361 | 1 | Unchanged | The PCB definition dossier shall include the following data: 1. Description, as specified in A.2.1<2>, 2. Mechanical layout, as specified in A.2.1<3>, 3. Artwork data , as specified in A.2.1<4>, 4. Drawing, as specified in A.2.1<5>, 5. Specific electrical test, as specified in A.2.1<6>, 6. Review Items , as specified in A.2.1<7>, 7. Check list, as specified in A.2.1<8>,
ECSS-Q-ST-70-12C Rev.1 | ECSS - Current v1.0 | A.2.1<2>a | Requirement | ECSS-Q-ST-70-12_1200362 | 1 | Unchanged | The PCB definition dossier shall include a description containing at least the following data: 1. Base material, 2. Finishes, 3. Number of layers, 4. Size, 5. Thickness and tolerance, 6. Part number of PCB design: specified by supplier, 7. Revision number of PCB design, 8. Heat sink including: (a) Heat sink thickness, (b) Tolerances permitted, (c) Material used, (d) Type of protective surface coating. | NOTE Synonyms of revision number in requirement 7 are issue number and version number.
ECSS-Q-ST-70-12C Rev.1 | ECSS - Current v1.0 | A.2.1<3>a | Requirement | ECSS-Q-ST-70-12_1200363 | 1 | Unchanged | The PCB definition dossier shall include the mechanical layout containing at least the following data: 1. One or more mechanical drawings including a dimensioning system, 2. Location and form for the PCB manufacturer to place date code and serialization. | NOTE 1 It is recommended in the requirement 1 to use a reference hole as datum point. The reference hole is recommended to be drilled in the first drill cycle. NOTE 2 The form of numbering as specified in requirement 2 can be in ink or conductive pattern. NOTE 3 An example of mechanical layout is shown in Figure A-1.
ECSS-Q-ST-70-12C Rev.1 | ECSS - Current v1.0 | A.2.1<4>a | Requirement | ECSS-Q-ST-70-12_1200364 | 1 | Unchanged | The PCB definition dossier shall include the artwork data containing at least the following information: 1. Artwork data of each conductive PCB layer, 2. Artwork data for non-conductive layers, 3. Drilling and milling files. | NOTE 1 Examples of conductive layers for the requirement 1 are circuitry and selective finishes. NOTE 2 Examples of non-conductive layers for the requirement 2 are solder mask and silk screen NOTE 3 It is preferred in the requirement 3 to distinguish by different tool codes the plated and non-plated holes in the drill file even if they have identical diameter. NOTE 4 For example, ODB++ is a format that describes all artwork of all layers in one file.
ECSS-Q-ST-70-12C Rev.1 | ECSS - Current v1.0 | A.2.1<5>a | Requirement | ECSS-Q-ST-70-12_1200365 | 1 | Informative Change | The PCB definition dossier shall include the drawings containing at least the following: 1. Drilling drawing, 2. Drilling tables, including: (a) Symbol, (b) Diameter of as-manufactured holes, (c) Tolerance, (d) Plated or not plated, (e) Quantity. 3. Build-up data, including: (a) Numbered conductive layers from top to bottom, (b) Total copper thickness, basic + plated, for each layers with tolerances, (c) Presence of planes: ground and supply, mesh plane or full copper, (d) Presence of layers with controlled impedance, (e) Thickness tolerance of laminate and prepreg, including minimum as-manufactured insulation distances, (f) Total PCB thickness and tolerance, (g) Specification if thickness is measured over bare laminate or over conductive pattern, (h) Specific requirements for build-up. | NOTE 1 Examples of specific requirements for build-up are: · style of prepreg and laminate, · use of separate copper foil or copper cladding on laminate for external layers, · use of single or double sided laminate, · use of two individually cured insulators to achieve reliable insulation. NOTE 2 Examples of Drilling drawing, Drilling table and Build-up data are given in Figure A-2, Figure A-3, Figure A-4.
ECSS-Q-ST-70-12C Rev.1 | ECSS - Current v1.0 | A.2.1<6>a | Requirement | ECSS-Q-ST-70-12_1200366 | 1 | Unchanged | The PCB definition dossier shall include the electrical test description containing at least the following data: 1. Netlist, 2. Definition of any electrical tests that are specific to the PCB design and in addition to the standard set of electrical tests, 3. Identification of conductive lines that are designed to be of higher DC resistance that are at risk not to pass standard continuity testing, 4. The definition of controlled impedance tracks including: (a) Reference planes, (b) Type of coupling, (c) Track dimensions, including height, width, cross section, (d) Spacing dimensions in X,Y and in Z direction, (e) Impedance value, tolerance and method of measurement. 5. Identification of any deliberate errors. | NOTE 1 Example for requirement 4(b): broadside coupled, edge coupled. NOTE 2 In the requirement 4(e) the standard method for measuring impedance and tolerance is TDR in case the method is not specified NOTE 3 Example for the requirement 5 are differences between artwork and net list such as star points.
ECSS-Q-ST-70-12C Rev.1 | ECSS - Current v1.0 | A.2.1<7>a | Requirement | ECSS-Q-ST-70-12_1200367 | 1 | Informative Change | The PCB definition dossier shall include all Review Items. | NOTE The following design features are required to be recorded as Review Items by the present standard: 1. Asymmetric build-up as specified in 7.1.1b, 2. Molybdenum, CIC layers and AlN as specified in 7.1.1c 3. Asymmetric copper cladding as specified in 7.1.2b, 4. Total copper thickness >700 µm as specified in 7.1.2g, 5. Single sheet of glass reinforcement in laminate as specified in 7.1.3c, 6. 4 mil laminate as specified in 7.1.3f, 7. 5 mil laminate at >30V as specified in 7.1.3g, 8. Total PCB thickness as specified 7.3.2c and 7.3.3c, 9. Reduced as-designed track width and spacing as specified in 7.4.3c and 7.4.4c, 10. Fine pitch tracks as specified in 7.4.3g, and 7.4.5b, 11. Removal of non-functional pads as specified in 7.5.2c for PTH and 7.5.2e for core vias, buried vias and through-going vias, 12. Reduced as-designed pad dimensions on solder side and component side as specified 7.5.3e and 7.5.3g, 13. Pad diameter on rigid laminate <0,3mm larger than drilled hole as specified in 7.5.3j, 14. Reduced diameter of internal pads as specified in 7.5.3l, 15. Non-circular pads as specified in 7.5.4b 16. Asymmetric copper planes as specified in 7.6e, 17. Mixed surface finish as specified in 7.8.1e, 18. 70 µm copper cladding in flex laminate as specified in 8.3.3c, 19. Full copper planes in flex laminate as specified in 8.3.4b, 20. 70 µm copper foil in combination with no-flow prepreg as specified in 9.3d, 21. More than 2 flex laminates as specified in 9.3f, 22. Pad diameter on flex laminates <0,6 mm larger than diameter of drilled hole as specified in 9.6b, 23. Heat sinks and their mechanical stability as specified in 10.2a, 10.3.3a and 10.4.4a. 24. Conductive surface pattern below external heat sink as specified in 10.3.2g, 25. HDI as specified in 11.2c, 26. Basic copper layer thickness <17 µm as specified in 11.4.1e, 27. Diameter of external capture pad or internal landing pad of microvias that are <0,175 mm larger than the ablated hole for polyimide HDI or <0,15 mm larger for high speed HDI as specified in 11.4.3b, 28. Reduced annular ring with teardrop reinforcement as specified in 11.5.2a, 29. Differential pair routed in AAD footprint as specified in 11.5.5a, 30. Aspect ratio of vias >7 as specified in 11.1e, 31. Embedded film resistors as specified in the requirements 12.3a and 12.3i, 32. Thickness of RF PCB >3mm as specified in 12.4b, 33. Number of layers in RF PCB >8 as specified in 12.4d, 34. Reduced insulation distance for RF elements as specified in 12.5.1b, 35. Z-controlled backdrilling as specified in 12.9a, 36. Profiled top layers as specified in 12.8b, 37. Profiled aluminium backing as specified in 12.8c, 38. Reduced as–designed insulation distance as specified in 13.10c, 39. Controlled impedance tracks as specified in 13.11.2, 40. Design of test coupon as specified in 15.1b. 41. Copper distribution and thickness after plating of microvia layers with 1 sheet of prepreg as specified in 11.4.1k.7, 42. Possible coverage with SnPb on the side of small SMT pads as specified in 14.2e, 43. Possible tighter tolerances for scaling of external conductors as specified in 6.2.3g of ECSS-Q-ST-70-60, 44. Possible maximum thickness of solder mask on conductor as specified in 8.2.4p of ECSS-Q-ST-70-60, 45. Possible tape testing on PCB as specified in 9.4.5g of ECSS-Q-ST-70-60.
ECSS-Q-ST-70-12C Rev.1 | ECSS - Current v1.0 | A.2.1<7>b | Requirement | ECSS-Q-ST-70-12_1200368 | 1 | Unchanged | The PCB definition dossier shall include all specific inspections required for the Review Items.
ECSS-Q-ST-70-12C Rev.1 | ECSS - Current v1.0 | A.2.1<8>a | Requirement | ECSS-Q-ST-70-12_1200369 | 1 | Unchanged | The PCB definition dossier shall include a check list containing at least the following data: 1. all file names included in the archive, 2. last modified data of each file, 3. size of the file, 4. CRC. | NOTE The purpose of the check list is to define the content of the archive file to prevent transmission of wrong data. In Figure A-5 an example of a check list is shown. The check list indicates the content of the archive file by the four items mentioned in A.2.1<8>.
ECSS-Q-ST-70-12C Rev.1 | ECSS - Current v1.0 | A.2.2a | Requirement | ECSS-Q-ST-70-12_1200370 | 1 | Unchanged | The format of the data of the PCB definition dossier shall be agreed between supplier and PCB manufacturer.
ECSS-Q-ST-70-12C Rev.1 | ECSS - Current v1.0 | A.2.2b | Recommendation | ECSS-Q-ST-70-12_1200525 | 1 | Unchanged | One single file should be used for transferring the data between supplier and PCB manufacturer.
ECSS-Q-ST-70-12C Rev.1 | ECSS - Current v1.0 | A.2.2c | Recommendation | ECSS-Q-ST-70-12_1200526 | 1 | Unchanged | The transmitted file should be an archive with lossless compression. | NOTE Examples of file extensions of archives with lossless compression are: .zip, .rar,.7z, .tar.
ECSS-Q-ST-70-12C Rev.1 | ECSS - Current v1.0 | A.2.2d | Requirement | ECSS-Q-ST-70-12_1200371 | 1 | Unchanged | The supplier shall ensure the file format enables verification of file integrity to prevent corruption. | NOTE For example verification by CRC.
ECSS-Q-ST-70-12C Rev.1 | ECSS - Current v1.0 | B.2.1a | Requirement | ECSS-Q-ST-70-12_1200372 | 1 | Unchanged | The PCB manufacturing dossier shall contain following information: 1. Reference to the purchase order including the following items: (a) ID number (b) Line item numbers for each required PCB type (c) Line item numbers for each required PCB tooling (d) Line item numbers for other required services like FAI (e) Required quantities for each line item (f) Required delivery dates for each line item 2. Reference to the PCB definition dossier for each PCB type. 3. Tooling files (a) Imaging (b) Drilling (c) Milling or routing (d) Plating (e) Lamination (f) AOI (g) Electrical testing (h) Process route card or traveller information (i) Inspection drawings 4. MRR checklist | NOTE An example of an MRR checklist is provided in Annex G.
ECSS-Q-ST-70-12C Rev.1 | ECSS - Current v1.0 | B.2.1b | Requirement | ECSS-Q-ST-70-12_1200373 | 1 | Unchanged | The supplier and PCB manufacturer shall document in the MRR checklist their approval of the PCB manufacturing dossier, the PCB definition dossier and all Review Items.
ECSS-Q-ST-70-12C Rev.1 | ECSS - Current v1.0 | 5.2a | Requirement | ECSS-Q-ST-70-12_1200001 | 1 | Unchanged | The supplier shall issue the PCB definition dossier in conformance with the DRD in Annex A.
ECSS-Q-ST-70-12C Rev.1 | ECSS - Current v1.0 | 5.2b | Requirement | ECSS-Q-ST-70-12_1200002 | 1 | Unchanged | The supplier shall list design features as Review Items in conformance with clause A.2.1<7> from the DRD of the Annex A.
ECSS-Q-ST-70-12C Rev.1 | ECSS - Current v1.0 | 5.2c | Permission | ECSS-Q-ST-70-12_1200374 | 1 | Unchanged | The supplier may list other design features as Review Items .
ECSS-Q-ST-70-12C Rev.1 | ECSS - Current v1.0 | 5.2d | Requirement | ECSS-Q-ST-70-12_1200003 | 1 | Unchanged | The supplier shall submit the PCB definition dossier to the PCB manufacturer for the design review.
ECSS-Q-ST-70-12C Rev.1 | ECSS - Current v1.0 | 5.2e | Recommendation | ECSS-Q-ST-70-12_1200375 | 1 | Informative Change | The supplier should submit to the PCB manufacturer the draft PCB definition dossier or a list of specific Review Items specified in the requirement 5.2b in the design phase, when those Review Items are at the limit of the PID capability. | NOTE 1 HDI technology is an example of PCB design that is at the limit of the PID capability. NOTE 2 Examples of Review Items that can be on the limit of PID capability are: dimensions, number of layers, maximum aspect ratio, number of sequences, material selection or a combination of these. Consultation with PCB manufacturer at this early design stage is recommended to avoid unnecessary risks. Multiple iterations can be performed to achieve an agreed PCB definition dossier.
ECSS-Q-ST-70-12C Rev.1 | ECSS - Current v1.0 | 5.2f | Requirement | ECSS-Q-ST-70-12_1200004 | 1 | Unchanged | The PCB manufacturer shall review the PCB definition dossier including Review Items for compliance with the PID.
ECSS-Q-ST-70-12C Rev.1 | ECSS - Current v1.0 | 5.2g | Permission | ECSS-Q-ST-70-12_1200376 | 1 | Unchanged | As a result of the design review, the PCB manufacturer may identify to the supplier additional Review Items in the PCB definition dossier. | NOTE Review Items can exist for PCB designs even within the capability of the PID. These Review Items and methods to mitigate them are specified in this standard as best practices and recommendations.
ECSS-Q-ST-70-12C Rev.1 | ECSS - Current v1.0 | 5.2h | Requirement | ECSS-Q-ST-70-12_1200005 | 1 | Unchanged | The PCB manufacturer shall provide the PCB manufacturing dossier in conformance with DRD in the Annex B.
ECSS-Q-ST-70-12C Rev.1 | ECSS - Current v1.0 | 5.2i | Requirement | ECSS-Q-ST-70-12_1200006 | 1 | Unchanged | The PCB manufacturer shall issue to the supplier a MRR checklist, which is part of the PCB manufacturing dossier, in conformance with the DRD in the Annex B. | NOTE An example of a MRR checklist is given in Annex G.
ECSS-Q-ST-70-12C Rev.1 | ECSS - Current v1.0 | 5.2j | Requirement | ECSS-Q-ST-70-12_1200007 | 1 | Unchanged | During the MRR, supplier and PCB manufacturer shall approve the PCB manufacturing dossier, the PCB definition dossier and all Review Items. | NOTE The approvals are recorded in the MRR checklist.
ECSS-Q-ST-70-12C Rev.1 | ECSS - Current v1.0 | 5.2k | Requirement | ECSS-Q-ST-70-12_1200008 | 2 | Normative Change | The MRR shall provide authorisation for manufacture to the PCB manufacturer, except the case specified in 5.2l.
ECSS-Q-ST-70-12C Rev.1 | ECSS - Current v1.0 | 5.2l | Permission | ECSS-Q-ST-70-12_1200527 | 1 | Created | An MRR need not to be performed in case the following conditions are met: 1. the PCB part number is recurrent, 2. an MRR was signed for the previous procurement with risk rating ≤ 2, 3. no change occurred in the definition dossier and PID, 4. no non-conformance occurred on the previous batch, 5. it is accepted by customer and PCB manufacturer.
ECSS-Q-ST-70-12C Rev.1 | ECSS - Current v1.0 | 6.1a | Requirement | ECSS-Q-ST-70-12_1200009 | 1 | Unchanged | The supplier shall design the PCB with margin. | NOTE This is also described in clause 4.3.
ECSS-Q-ST-70-12C Rev.1 | ECSS - Current v1.0 | 6.2.2a | Requirement | ECSS-Q-ST-70-12_1200010 | 2 | Normative Change | Selection of materials shall be performed in compliance with the requirements from the clause 6.5 of the ECSS-Q-ST-70-60.
ECSS-Q-ST-70-12C Rev.1 | ECSS - Current v1.0 | 6.2.2b | Requirement | ECSS-Q-ST-70-12_1200011 | 2 | Deleted | <<deleted>>
ECSS-Q-ST-70-12C Rev.1 | ECSS - Current v1.0 | 6.2.2c | Requirement | ECSS-Q-ST-70-12_1200012 | 1 | Unchanged | The as-manufactured PCB shall be in conformance with the outgassing requirements of the clause 5.5.3 from the ECSS-Q-ST-70-02 or project specific requirements on cleanliness. | NOTE The outgassing requirements are CVCM<0,1% and RML<1,0%.
ECSS-Q-ST-70-12C Rev.1 | ECSS - Current v1.0 | 6.3a | Requirement | ECSS-Q-ST-70-12_1200013 | 2 | Deleted | <<deleted>>
ECSS-Q-ST-70-12C Rev.1 | ECSS - Current v1.0 | 6.3b | Requirement | ECSS-Q-ST-70-12_1200014 | 2 | Deleted | <<deleted>>
ECSS-Q-ST-70-12C Rev.1 | ECSS - Current v1.0 | 6.4a | Requirement | ECSS-Q-ST-70-12_1200015 | 1 | Unchanged | The PCB shall be marked with part number and revision number from the PCB definition dossier as given by the supplier.
ECSS-Q-ST-70-12C Rev.1 | ECSS - Current v1.0 | 6.4b | Requirement | ECSS-Q-ST-70-12_1200016 | 1 | Unchanged | All individual PCBs within the panel shall be identified by a serial number.
ECSS-Q-ST-70-12C Rev.1 | ECSS - Current v1.0 | 6.4c | Requirement | ECSS-Q-ST-70-12_1200017 | 1 | Unchanged | The serialization of the PCB shall be established before the start of the fabrication.
ECSS-Q-ST-70-12C Rev.1 | ECSS - Current v1.0 | 6.4d | Requirement | ECSS-Q-ST-70-12_1200018 | 1 | Unchanged | The serial number shall identify the position of the PCB on the panel.
ECSS-Q-ST-70-12C Rev.1 | ECSS - Current v1.0 | 6.4e | Requirement | ECSS-Q-ST-70-12_1200019 | 1 | Unchanged | The serial number methodology shall be identified in the PID of the PCB manufacturer.
ECSS-Q-ST-70-12C Rev.1 | ECSS - Current v1.0 | 7.1.1a | Recommendation | ECSS-Q-ST-70-12_1200377 | 1 | Unchanged | The build-up of the PCB and each sub-assembly should be symmetric. | NOTE This is done to avoid warp and twist.
ECSS-Q-ST-70-12C Rev.1 | ECSS - Current v1.0 | 7.1.1b | Requirement | ECSS-Q-ST-70-12_1200020 | 1 | Unchanged | The supplier shall record asymmetric build-up as a Review Item in the PCB definition dossier. | NOTE The build-up includes the copper thickness and its distribution.
ECSS-Q-ST-70-12C Rev.1 | ECSS - Current v1.0 | 7.1.1c | Requirement | ECSS-Q-ST-70-12_1200021 | 2 | Normative Change | In case Molybdenum, CIC layers or AlN is used, it shall be included in the build-up and recorded as a Review Item in the PCB definition dossier. | NOTE 1 Specific requirements for the build-up are listed in the PCB definition dossier in A.2.1<5>a.3(h). NOTE 2 On external layers, copper clad laminate typically achieves better peel strength whereas copper foil achieves better registration.
ECSS-Q-ST-70-12C Rev.1 | ECSS - Current v1.0 | 7.1.1d | Permission | ECSS-Q-ST-70-12_1200528 | 1 | Created | Blind and buried vias may be filled with prepreg resin or plugging paste. | NOTE Plugging paste is a dielectric material applied in a dedicated filling process, usually a type of epoxy paste applied with a squeegee.
ECSS-Q-ST-70-12C Rev.1 | ECSS - Current v1.0 | 7.1.1e | Permission | ECSS-Q-ST-70-12_1200529 | 1 | Created | Through-going vias may be open or filled with plugging paste.
ECSS-Q-ST-70-12C Rev.1 | ECSS - Current v1.0 | 7.1.2a | Recommendation | ECSS-Q-ST-70-12_1200378 | 1 | Unchanged | The thickness of the copper cladding on both sides of the laminate should be equal except on outer layers of the PCB or half-stack. | NOTE Equal copper thickness is needed when laminate is etched in same process steps, as is the case for internal layers. The exception on outer layers is made because each side is etched in different process steps and because thin copper on external layers decreases the total thickness after plating.
ECSS-Q-ST-70-12C Rev.1 | ECSS - Current v1.0 | 7.1.2b | Requirement | ECSS-Q-ST-70-12_1200022 | 1 | Unchanged | In case the thickness of the copper cladding on the laminate is asymmetric, this asymmetric build-up of the PCB shall be recorded as a Review Item in the PCB definition dossier. | NOTE 17/70 copper thickness is more risky than 17/35 or 35/70 copper thickness. The presence of fine pitch tracks in combination with asymmetric copper further increases the difficulty to process.
ECSS-Q-ST-70-12C Rev.1 | ECSS - Current v1.0 | 7.1.2c | Requirement | ECSS-Q-ST-70-12_1200023 | 1 | Informative Change | Except the case specified in the requirement 11.4.1e, the external and internal layers shall use basic copper thickness 70 µm, 35 µm or 17 µm. | NOTE 1 Copper layers can be implemented as copper clad laminate or as separate copper foils. NOTE 2 Requirement 11.4.1e specifies microvia layers on HDI PCBs.
ECSS-Q-ST-70-12C Rev.1 | ECSS - Current v1.0 | 7.1.2d | Recommendation | ECSS-Q-ST-70-12_1200379 | 1 | Unchanged | Copper distribution within a layer should be homogeneous. | NOTE This is done to ensure even pressure distribution during lamination, which can cause filling voids, cracks or glass compression.
ECSS-Q-ST-70-12C Rev.1 | ECSS - Current v1.0 | 7.1.2e | Recommendation | ECSS-Q-ST-70-12_1200380 | 1 | Unchanged | Balancing of copper should be performed by including dummy non-functional copper. | NOTE This is more important for partial planes on thick copper layers such as 70 µm.
ECSS-Q-ST-70-12C Rev.1 | ECSS - Current v1.0 | 7.1.2f | Recommendation | ECSS-Q-ST-70-12_1200381 | 1 | Unchanged | Signal tracks should not be routed on copper plane layers.
ECSS-Q-ST-70-12C Rev.1 | ECSS - Current v1.0 | 7.1.2g | Requirement | ECSS-Q-ST-70-12_1200024 | 1 | Unchanged | In case the total as-designed thickness of copper is above 700 µm, this shall be recorded as a Review Item in the PCB definition dossier. | NOTE High layer count in combination with thick copper layers can have significant impact on manufacturability and long-term reliability.
ECSS-Q-ST-70-12C Rev.1 | ECSS - Current v1.0 | 7.1.2h | Requirement | ECSS-Q-ST-70-12_1200025 | 1 | Informative Change | Copper quality “HTE” shall be used for copper clad laminate. | NOTE Type HTE can be procured in conformance with IPC-4562B Type E, grade 3.
ECSS-Q-ST-70-12C Rev.1 | ECSS - Current v1.0 | 7.1.2i | Requirement | ECSS-Q-ST-70-12_1200026 | 1 | Unchanged | Copper quality “JTC” or “HTE" shall be used for copper foils.
ECSS-Q-ST-70-12C Rev.1 | ECSS - Current v1.0 | 7.1.2j | Recommendation | ECSS-Q-ST-70-12_1200382 | 1 | Unchanged | The values from the Table 7‑1 should be used in the design calculations for copper foil thickness. | NOTE The values indicated in Table 7‑1 are minimum as-manufactured thickness for the specified as-designed foil thickness.
ECSS-Q-ST-70-12C Rev.1 | ECSS - Current v1.0 | 7.1.3a | Requirement | ECSS-Q-ST-70-12_1200027 | 2 | Normative Change | A minimum of two sheets of prepreg shall be used for insulation between two layers, except for requirement 11.4.1k.
ECSS-Q-ST-70-12C Rev.1 | ECSS - Current v1.0 | 7.1.3b | Recommendation | ECSS-Q-ST-70-12_1200384 | 1 | Unchanged | A minimum of two sheets of glass should be used in glass-reinforced laminates.
ECSS-Q-ST-70-12C Rev.1 | ECSS - Current v1.0 | 7.1.3c | Requirement | ECSS-Q-ST-70-12_1200028 | 1 | Informative Change | In case a single sheet of glass is used in a glass-reinforced laminate it shall be recorded as Review Item in the PCB definition dossier. | NOTE Two sheets of glass reinforcement are specified to mitigate the risk of reduced insulation caused by contamination. In case a single reinforcement in laminate is used, it is recommended to implement other means to mitigate the risk of contamination in laminate. IPC-4121 provides various properties, such as resin-to-glass ratio, for core laminate constructions.
ECSS-Q-ST-70-12C Rev.1 | ECSS - Current v1.0 | 7.1.3d | Recommendation | ECSS-Q-ST-70-12_1200385 | 1 | Unchanged | The insulation distance as-designed between two layers in rigid laminate or prepreg in Z direction should be in conformance with the values from Table 13‑7. | NOTE This table specifies a minimum distance of 100 µm.
ECSS-Q-ST-70-12C Rev.1 | ECSS - Current v1.0 | 7.1.3e | Requirement | ECSS-Q-ST-70-12_1200029 | 2 | Normative Change | The insulation distance as-manufactured between two layers in rigid laminate or prepreg in Z direction shall be in conformance with the values from Table 13‑7. | NOTE This table specifies a minimum projected peak-to-peak distance of 70 µm for non-HDI technology, and 60 µm for HDI, in conformance with 11.4.1h.
ECSS-Q-ST-70-12C Rev.1 | ECSS - Current v1.0 | 7.1.3f | Requirement | ECSS-Q-ST-70-12_1200030 | 2 | Normative Change | Double-sided copper clad laminate with a thickness as-designed of 4 mil (~100 µm) shall not be used unless: 1. the voltage is less than 30V, 2. the copper foil thickness on both sides of the laminate is 17 µm or 35 µm, 3. the insulation distance as-manufactured is verified by the PCB manufacturer to be in compliance with requirement 7.1.3e, and 4. it is recorded as a Review Item in the PCB definition dossier. | NOTE 1 Requirement 7.1.3f.1 is in compliance with the values from Table 13‑3. NOTE 2 The nominal thickness of etched laminate can be read from the CoC. However, this does not indicate worst-case thickness as mentioned in the requirement 7.1.3e. Therefore the use of 4 mil laminate on the lower end of the tolerance between 3,5 mil and 3,8 mil is prohibited by this requirement. NOTE 3 The precautions specified in this requirement are defined to prevent a worst-case insulation value of less than 70 µm due to high tolerances with rough copper surface treatment as indicated in Table 7‑2.
ECSS-Q-ST-70-12C Rev.1 | ECSS - Current v1.0 | 7.1.3g | Requirement | ECSS-Q-ST-70-12_1200031 | 2 | Normative Change | Double-sided copper clad laminate with a thickness as-designed of 5 mil (~125 µm) shall not be used above 30 V unless: 1. the thickness of laminate as-manufactured is in conformance with the Table 13‑3, 2. the as-manufactured insulation distance is verified by the PCB manufacturer to be in compliance with requirement 7.1.3g.1, 3. it is recorded as a Review Item in the PCB definition dossier. | NOTE 1 The thickness value of the requirement 7.1.3g.1 is ≥100 µm. NOTE 2 The laminate thickness can be read from the CoC. It does not indicate worst-case thickness as mentioned in the requirement 7.1.3g.1. This prohibits the use of 5 mil laminate on the lower end of the tolerance between 4,5 mil and 4,8 mil. NOTE 3 Precautions specified in this requirement are defined to prevent a worst-case insulation value of less than 100 µm due to high tolerances with rough copper surface treatment as indicted in Table 7‑2.
ECSS-Q-ST-70-12C Rev.1 | ECSS - Current v1.0 | 7.1.3h | Requirement | ECSS-Q-ST-70-12_1200032 | 1 | Unchanged | For insulation distance in Z direction of a laminate, the minimum projected peak-to-peak insulation distance specified in the requirement 7.1.3i shall be used.
ECSS-Q-ST-70-12C Rev.1 | ECSS - Current v1.0 | 7.1.3i | Requirement | ECSS-Q-ST-70-12_1200033 | 1 | Informative Change | The minimum projected peak-to-peak insulation distance shall include the thickness tolerance of the laminate core and the maximum roughness of copper surface treatment. | NOTE Projected peak-to-peak insulation distance is shown in Figure 3-4 and specified in Figure 3-1 of IPC-4101.
ECSS-Q-ST-70-12C Rev.1 | ECSS - Current v1.0 | 7.1.3j | Recommendation | ECSS-Q-ST-70-12_1200386 | 1 | Unchanged | If available, laminates should be class D in conformance with requirements from the IPC-4101 except the cases specified in the requirement 7.1.3k. | NOTE 1 Class D guarantees a minimum projected peak-to-peak insulation distance. NOTE 2 Typically used materials can be unavailable in class D even though this specification exists.
ECSS-Q-ST-70-12C Rev.1 | ECSS - Current v1.0 | 7.1.3k | Requirement | ECSS-Q-ST-70-12_1200034 | 1 | Unchanged | In case other laminate classes are used, the PCB manufacturer shall calculate minimum projected peak-to-peak insulation distance in conformance with requirement 7.1.3i. | NOTE An example of this is shown in Table 7‑2 for class C laminate and commonly used copper profiles.
ECSS-Q-ST-70-12C Rev.1 | ECSS - Current v1.0 | 7.1.3l | Requirement | ECSS-Q-ST-70-12_1200035 | 1 | Unchanged | The PCB manufacturer shall define laminate and prepreg styles and amount to achieve the insulation distances as designed by the supplier in conformance with requirements of the clause 13.8. | NOTE The supplier is responsible to design insulation distances required to meet design voltages in conformance with the requirement 13.8.2c.
ECSS-Q-ST-70-12C Rev.1 | ECSS - Current v1.0 | 7.3.1a | Requirement | ECSS-Q-ST-70-12_1200036 | 2 | Normative Change | PCB thickness over laminate shall be measured from bottom laminate to top laminate. | NOTE 1 The manufacturing tolerance is provided by the PCB manufacturer. NOTE 2 It is important to include the manufacturing tolerance of 10% in conformance with the requirement 6.2.3.f.2 from the ECSS-Q-ST-70-60. NOTE 3 Tolerances on individual copper clad laminate of 100 µm is about ± 18% for class B. Tolerance on the total PCB stack is typically lower. NOTE 4 Specific requirements for maximum thickness over metal surface finish are specified in the PCB definition dossier. NOTE 5 In case the build-up includes solder mask, it is good practice to specify that the measurement of total PCB thickness includes solder mask. Alternatively, in case the measurement can be done on an area without solder mask, it is good practice to specify the PCB thickness measurement accordingly.
ECSS-Q-ST-70-12C Rev.1 | ECSS - Current v1.0 | 7.3.2a | Recommendation | ECSS-Q-ST-70-12_1200037 | 2 | Normative Change | The thickness as-manufactured of a rigid and rigid-flex polyimide PCB should be ≤ 4,0 mm.
ECSS-Q-ST-70-12C Rev.1 | ECSS - Current v1.0 | 7.3.2b | Recommendation | ECSS-Q-ST-70-12_1200387 | 1 | Unchanged | The as-designed thickness of a rigid and rigid-flex polyimide PCB should be ≤ 3,6 mm, except the case specified in the requirement 7.3.2c.
ECSS-Q-ST-70-12C Rev.1 | ECSS - Current v1.0 | 7.3.2c | Permission | ECSS-Q-ST-70-12_1200388 | 1 | Unchanged | The as-designed thickness of a rigid and rigid-flex polyimide PCB may be > 3,6 mm in case: 1. the thickness as-manufactured is in conformance with requirement 7.3.2a, 2. the manufacturing tolerance is < 10%, and 3. it is recorded as a Review Item in the PCB definition dossier.
ECSS-Q-ST-70-12C Rev.1 | ECSS - Current v1.0 | 7.3.3a | Recommendation | ECSS-Q-ST-70-12_1200038 | 2 | Normative Change | The thickness as-manufactured of a rigid and rigid-flex epoxy PCB should be ≤ 2,4 mm.
ECSS-Q-ST-70-12C Rev.1 | ECSS - Current v1.0 | 7.3.3b | Recommendation | ECSS-Q-ST-70-12_1200389 | 1 | Unchanged | The as-designed thickness of a rigid and rigid-flex epoxy PCB should be ≤ 2,2 mm, except the case specified in the requirement 7.3.3c.
ECSS-Q-ST-70-12C Rev.1 | ECSS - Current v1.0 | 7.3.3c | Permission | ECSS-Q-ST-70-12_1200390 | 1 | Unchanged | The as-designed thickness of a rigid and rigid-flex epoxy PCB may be >2,2 mm in case: 1. the thickness as-manufactured is in conformance with requirement 7.3.3a, 2. the manufacturing tolerance is < 10%, and 3. it is recorded as a Review Item in the PCB definition dossier.
ECSS-Q-ST-70-12C Rev.1 | ECSS - Current v1.0 | 7.3.4a | Recommendation | ECSS-Q-ST-70-12_1200039 | 2 | Normative Change | Number of copper layers for polyimide PCB should be ≤ 26.
ECSS-Q-ST-70-12C Rev.1 | ECSS - Current v1.0 | 7.3.4b | Recommendation | ECSS-Q-ST-70-12_1200040 | 2 | Normative Change | Number of copper layers for epoxy PCB should be ≤ 20.
ECSS-Q-ST-70-12C Rev.1 | ECSS - Current v1.0 | 7.3.5a | Requirement | ECSS-Q-ST-70-12_1200041 | 2 | Normative Change | Except the case specified in the recommendation 11.6d, the aspect ratio of vias on a rigid and rigid-flex PCB shall be ≤ 7. | NOTE There is no additional requirement for the minimum diameter of plated via in case the diameter conforms to the aspect ratio of ≤ 7.
ECSS-Q-ST-70-12C Rev.1 | ECSS - Current v1.0 | 7.4.1a | Recommendation | ECSS-Q-ST-70-12_1200391 | 1 | Unchanged | A verification should be performed to prevent non-functional changes of direction of tracks. | NOTE Some automated routing software can cause unnecessary changes of direction that have no function.
ECSS-Q-ST-70-12C Rev.1 | ECSS - Current v1.0 | 7.4.2a | Requirement | ECSS-Q-ST-70-12_1200042 | 1 | Unchanged | The relative manufacturing tolerances on the track width and spacing of internal and external layers shall be as specified in Table 7‑3.
ECSS-Q-ST-70-12C Rev.1 | ECSS - Current v1.0 | 7.4.2b | Recommendation | ECSS-Q-ST-70-12_1200043 | 2 | Normative Change | The maximum absolute manufacturing tolerances on the track width and spacing of internal and external layers should be as specified in Table 7‑3. | NOTE 1 For example, an internal track width of 400 µm on 35 µm copper thickness has a relative tolerance of ± 20 %, i.e. 80 µm, which is limited by the maximum absolute tolerance of 50 µm. NOTE 2 The tolerance applies to as-designed dimensions. For example, a spacing as-designed of 200 µm with a tolerance of ± 20 % results in a spacing as-manufactured of 160 µm - 240 µm. Typically, the minimum spacing of 160 µm is important for PCB design.
ECSS-Q-ST-70-12C Rev.1 | ECSS - Current v1.0 | 7.4.2c | Requirement | ECSS-Q-ST-70-12_1200044 | 1 | Unchanged | The use of planarization, copper reduction or surface preparation processes shall be excluded in the definition of the total copper thickness. | NOTE 1 Plating of sequential half stacks can be done with different plating methods, like panel plating, selective pattern plating or a combination and can include copper surface reduction processes to reduce copper surface thickness and give best options for fine pitch etching. NOTE 2 The plated copper thickness as-designed is 25 µm. This can be a thicker layer as-manufactured.
ECSS-Q-ST-70-12C Rev.1 | ECSS - Current v1.0 | 7.4.3a | Requirement | ECSS-Q-ST-70-12_1200046 | 1 | Unchanged | The as-manufactured track width and spacing as a function of copper thickness for external layers of rigid PCB shall be in conformance with the values specified in the Table 7‑4.
ECSS-Q-ST-70-12C Rev.1 | ECSS - Current v1.0 | 7.4.3b | Recommendation | ECSS-Q-ST-70-12_1200392 | 1 | Unchanged | The as-designed track width and spacing for external layers of rigid PCB should be in conformance with the values specified in the Table 13‑7 except the case specified in the requirement 7.4.3c.
ECSS-Q-ST-70-12C Rev.1 | ECSS - Current v1.0 | 7.4.3c | Requirement | ECSS-Q-ST-70-12_1200047 | 1 | Unchanged | In case the as-designed track width and spacing for external layers of rigid PCB is less than the values specified in the requirement 7.4.3b, the following conditions shall be met: 1. the manufacturing tolerances as specified in the PID are smaller than as specified in Table 7‑3, 2. the as-manufactured dimensions specified in Table 7‑4 and Table 13‑7 are met, and 3. it is recorded as a Review Item in the PCB definition dossier.
ECSS-Q-ST-70-12C Rev.1 | ECSS - Current v1.0 | 7.4.3d | Recommendation | ECSS-Q-ST-70-12_1200393 | 1 | Unchanged | Tracks should not be routed on external layers.
ECSS-Q-ST-70-12C Rev.1 | ECSS - Current v1.0 | 7.4.3e | Recommendation | ECSS-Q-ST-70-12_1200394 | 1 | Unchanged | In case tracks are routed on external layers they should not be routed under components.
ECSS-Q-ST-70-12C Rev.1 | ECSS - Current v1.0 | 7.4.3f | Requirement | ECSS-Q-ST-70-12_1200048 | 2 | Normative Change | The basic copper foil thickness of fine pitch shall be ≤ 17 µm.
ECSS-Q-ST-70-12C Rev.1 | ECSS - Current v1.0 | 7.4.3g | Permission | ECSS-Q-ST-70-12_1200395 | 1 | Unchanged | Fine pitch track width and spacing may be used in case: 1. fine pitch tracks are used to route to the footprint of a fine pitch component, 2. the length of fine pitch tracks is ≤ 20 mm from the solder pad, 3. conformal coating is applied on fine pitch tracks or pads in conformance with the requirement 13.8.4b, 4. the voltage is ≤ 30V, and 5. it is recorded as a Review Item in the PCB definition dossier. | NOTE A long fine pitch track can cause solder pearls.
ECSS-Q-ST-70-12C Rev.1 | ECSS - Current v1.0 | 7.4.3h | Requirement | ECSS-Q-ST-70-12_1200049 | 1 | Unchanged | Spacing and width of pads shall be in conformance with the requirements for tracks specified in 7.4.3a, 7.4.3b, 7.4.3c, 7.4.3f and 7.4.3g.
ECSS-Q-ST-70-12C Rev.1 | ECSS - Current v1.0 | 7.4.4a | Requirement | ECSS-Q-ST-70-12_1200051 | 1 | Unchanged | The as-manufactured track width and spacing as a function of copper thickness for internal layers of rigid PCB shall be in conformance with the values specified in the Table 7‑5.
ECSS-Q-ST-70-12C Rev.1 | ECSS - Current v1.0 | 7.4.4b | Recommendation | ECSS-Q-ST-70-12_1200396 | 1 | Unchanged | The as-designed track width and spacing for internal layers of rigid PCB should be in conformance with the values specified in the Table 13‑7 except the case specified in the requirement 7.4.4c.
ECSS-Q-ST-70-12C Rev.1 | ECSS - Current v1.0 | 7.4.4c | Requirement | ECSS-Q-ST-70-12_1200052 | 1 | Unchanged | In case the as-designed track width and spacing for internal layers of rigid PCB is less than the values specified in the requirement 7.4.4b, the following conditions shall be met: 1. the manufacturing tolerances as specified in the PID are smaller than as specified in Table 7‑3, 2. the as-manufactured dimensions specified in Table 7‑5 and Table 13‑7 are met, and 3. it is recorded as a Review Item in the PCB definition dossier.
ECSS-Q-ST-70-12C Rev.1 | ECSS - Current v1.0 | 7.4.4d | Requirement | ECSS-Q-ST-70-12_1200053 | 1 | Unchanged | The thickness category of copper on internal layers shall be as specified in Table 7‑3.
ECSS-Q-ST-70-12C Rev.1 | ECSS - Current v1.0 | 7.4.5a | Requirement | ECSS-Q-ST-70-12_1200055 | 1 | Informative Change | Except the case specified in the requirement 11.5.5a, the track width and spacing for fine pitch on internal layers shall be in conformance with the as-manufactured dimensions specified in Table 7‑5. | NOTE Requirement 11.5.5a specifies track width and spacing for impedance controlled routing to AAD on HDI PCBs .
ECSS-Q-ST-70-12C Rev.1 | ECSS - Current v1.0 | 7.4.5b | Requirement | ECSS-Q-ST-70-12_1200056 | 1 | Unchanged | In case fine pitch tracks are used, this shall be recorded as a Review Item in the PCB definition dossier.
ECSS-Q-ST-70-12C Rev.1 | ECSS - Current v1.0 | 7.4.5c | Requirement | ECSS-Q-ST-70-12_1200057 | 1 | Unchanged | Fine pitch shall be limited to the functionality of impedance control or signal routing to AAD.
ECSS-Q-ST-70-12C Rev.1 | ECSS - Current v1.0 | 7.4.5d | Requirement | ECSS-Q-ST-70-12_1200058 | 1 | Unchanged | Fine pitch tracks shall be limited to ≤ 30 V.
ECSS-Q-ST-70-12C Rev.1 | ECSS - Current v1.0 | 7.4.5e | Recommendation | ECSS-Q-ST-70-12_1200059 | 2 | Normative Change | For routing to AAD, fine pitch tracks should fan out to normal pitch as soon as they are outside the AAD footprint.
ECSS-Q-ST-70-12C Rev.1 | ECSS - Current v1.0 | 7.4.5f | Recommendation | ECSS-Q-ST-70-12_1200060 | 2 | Normative Change | In case no other circuitry is adjacent that requires the use of fine pitch, the routing of fine pitch tracks should increase the insulation distance and track width as specified for normal pitch in the Table 7‑5. | NOTE 1 CAD software can implement different minimum insulation distances and track widths in areas with different space available. NOTE 2 The Figure 7‑1 shows examples of possible improvements in routing.
ECSS-Q-ST-70-12C Rev.1 | ECSS - Current v1.0 | 7.4.5g | Requirement | ECSS-Q-ST-70-12_1200061 | 1 | Unchanged | Fine pitch shall be manufactured by using ≤ 17 µm basic copper thickness without plating steps.
ECSS-Q-ST-70-12C Rev.1 | ECSS - Current v1.0 | 7.4.6a | Requirement | ECSS-Q-ST-70-12_1200062 | 1 | Unchanged | Tracks in AAD footprint shall be placed equidistant between pads to increase insulation distance to both pads. | NOTE See example of nonconformance indicated by blue arrow in Figure 7‑1.
ECSS-Q-ST-70-12C Rev.1 | ECSS - Current v1.0 | 7.4.6b | Requirement | ECSS-Q-ST-70-12_1200063 | 1 | Unchanged | Tracks shall exit from AAD footprint before changing direction to keep the insulation distance to the pad in compliance with normal pitch as specified in Table 7‑5. | NOTE See example of nonconformance indicated by green arrow in Figure 7‑1.
ECSS-Q-ST-70-12C Rev.1 | ECSS - Current v1.0 | 7.4.6c | Recommendation | ECSS-Q-ST-70-12_1200064 | 2 | Normative Change | Widening of tracks should occur close to AAD footprint to provide a wider track where no other circuitry is adjacent that requires the use of fine pitch. | NOTE See example of nonconformance indicated by yellow arrow in Figure 7‑1.
ECSS-Q-ST-70-12C Rev.1 | ECSS - Current v1.0 | 7.4.6d | Recommendation | ECSS-Q-ST-70-12_1200397 | 1 | Unchanged | Changing of direction of track should be in compliance with the requirement 7.4.1a. | NOTE See example of nonconformance indicated by white arrow in Figure 7‑1
ECSS-Q-ST-70-12C Rev.1 | ECSS - Current v1.0 | 7.4.6e | Recommendation | ECSS-Q-ST-70-12_1200398 | 2 | Normative Change | Pads of AAD footprint should be designed with teardrop reinforcement | NOTE Pads in Figure 7‑1 are not designed with teardrop reinforcement.
ECSS-Q-ST-70-12C Rev.1 | ECSS - Current v1.0 | 7.5.2a | Requirement | ECSS-Q-ST-70-12_1200065 | 2 | Normative Change | Non-functional pads in PTH shall be present on all layers, except two cases specified in the requirement 7.5.2b. | NOTE The presence of non-functional pads reduce the risk of hole wall pull-away and reduce the risk of cracks in resin-rich areas.
ECSS-Q-ST-70-12C Rev.1 | ECSS - Current v1.0 | 7.5.2b | Permission | ECSS-Q-ST-70-12_1200399 | 2 | Normative Change | Non-functional pads in PTH may be removed: 1. when the presence of the pads degrade the electrical performance, they can be removed by the supplier, or 2. to prevent high pressure area during lamination that cause resin starvation in the prepreg, the pads can be removed by the PCB manufacturer. | NOTE Removal of non-functional pads is approved by supplier and PCB manufacturer during MRR in conformance with the requirement 7.5.2c.5.
ECSS-Q-ST-70-12C Rev.1 | ECSS - Current v1.0 | 7.5.2c | Requirement | ECSS-Q-ST-70-12_1200066 | 2 | Normative Change | When non-functional pads in PTH are removed as specified in the requirement 7.5.2b, the following conditions shall be met: 1. non-functional pads are present on all copper plane layers, 2. non-functional pads are present on flex laminate, 3. maximum half of the non-functional pads in the pad stack are removed, 4. non-functional pads are removed on maximum two consecutive layers, 5. it is recorded as a Review Item in the PCB definition dossier.
ECSS-Q-ST-70-12C Rev.1 | ECSS - Current v1.0 | 7.5.2d | Recommendation | ECSS-Q-ST-70-12_1200400 | 2 | Normative Change | Non-functional pads in PTH should not be removed on layer 2 and n-1.
ECSS-Q-ST-70-12C Rev.1 | ECSS - Current v1.0 | 7.5.2e | Permission | ECSS-Q-ST-70-12_1200530 | 1 | Created | Non-functional pads in core vias, buried vias and through-going vias may be removed in case the following conditions are met: 1. non-functional pads are present in clearance holes of plane layers of ≥ 70µm copper thickness, 2. it is recorded as a Review Item in the PCB definition dossier, 3. IST coupon design is representative for both via configurations with absence as well as presence of non-functional pads. | NOTE Pads in plane layers and/or thick copper layers are kept to avoid a large resin-rich volume that is prone to resin cracks. Resin cracks can be screened by dark field microscopy. Presence of pads can provide anchor points for the via, which is of importance for soldering and prevents hole wall pull away in PTH. Absence of pads can improve thermal cycling fatigue, because stresses are more uniformly distributed. Barrel cracks can be screened by IST.
ECSS-Q-ST-70-12C Rev.1 | ECSS - Current v1.0 | 7.5.2f | Requirement | ECSS-Q-ST-70-12_1200531 | 1 | Created | When non-functional pads are removed, the spacing of conductors to a via hole wall shall be as if the pad was present. | NOTE The extra space available due to removal of the pad is not used for routing.
ECSS-Q-ST-70-12C Rev.1 | ECSS - Current v1.0 | 7.5.2g | Recommendation | ECSS-Q-ST-70-12_1200532 | 1 | Created | For blind-via-in-pad assembly, non-functional pads should be kept in. | NOTE The possible removal of non-functional pads are evaluated by quality control tests, such as rework simulation.
ECSS-Q-ST-70-12C Rev.1 | ECSS - Current v1.0 | 7.5.3a | Requirement | ECSS-Q-ST-70-12_1200067 | 2 | Normative Change | The annular ring as-manufactured shall be in conformance with the Table 10-1 and Table 10-2 of ECSS-Q-ST-70-60.
ECSS-Q-ST-70-12C Rev.1 | ECSS - Current v1.0 | 7.5.3b | Requirement | ECSS-Q-ST-70-12_1200068 | 2 | Deleted | <<deleted>>
ECSS-Q-ST-70-12C Rev.1 | ECSS - Current v1.0 | 7.5.3c | Requirement | ECSS-Q-ST-70-12_1200069 | 2 | Deleted | <<deleted>>
ECSS-Q-ST-70-12C Rev.1 | ECSS - Current v1.0 | 7.5.3d | Recommendation | ECSS-Q-ST-70-12_1200401 | 1 | Unchanged | For component holes on solder side the minimum diameter of external pads should be the diameter of as-manufactured hole plus ≥ 0,8 mm.
ECSS-Q-ST-70-12C Rev.1 | ECSS - Current v1.0 | 7.5.3e | Permission | ECSS-Q-ST-70-12_1200402 | 1 | Informative Change | For component holes on solder side the minimum diameter of external pads may be the diameter of as-manufactured hole plus ≥ 0,6 mm in case: 1. the as-manufactured annular ring as specified in the requirement 7.5.3a, 2. the component holes are a footprint for a nano D connector, 3. it is recorded as Review Item in the PCB definition dossier.
ECSS-Q-ST-70-12C Rev.1 | ECSS - Current v1.0 | 7.5.3f | Recommendation | ECSS-Q-ST-70-12_1200403 | 1 | Unchanged | For via holes and component holes on component side the diameter of external pads should be the diameter of as-manufactured hole plus ≥ 0,6 mm.
ECSS-Q-ST-70-12C Rev.1 | ECSS - Current v1.0 | 7.5.3g | Permission | ECSS-Q-ST-70-12_1200404 | 1 | Informative Change | For via holes and component holes on component side the diameter of external pads may be the diameter of as-manufactured hole plus ≥ 0,5 mm in case: 1. the as-manufactured annular ring as specified in the requirement 7.5.3a, and 2. it is recorded as a Review Item in the PCB definition dossier.
ECSS-Q-ST-70-12C Rev.1 | ECSS - Current v1.0 | 7.5.3h | Recommendation | ECSS-Q-ST-70-12_1200405 | 1 | Informative Change | The diameter of internal pads should be the diameter of drilled hole plus ≥ 0,3 mm. | NOTE It is important to consider the number of drilling and lamination sequences and the PCB manufacturing tolerances for the design of the diameter of the pads. It is recommended to contact the PCB manufacturer to review pad design for complex and cumulative lamination sequences, as this will require larger pad as-designed. It is good practice to design with the most conservative internal pad diameter and not to design to the lower limits.
ECSS-Q-ST-70-12C Rev.1 | ECSS - Current v1.0 | 7.5.3i | Recommendation | ECSS-Q-ST-70-12_1200533 | 1 | Created | Internal pad diameters Dpad of mechanically drilled holes should be designed in accordance with the following guideline: Dpad ≥ FHS + a + 2xb + c + (d1 + d2 … + dN) where: FHS = finished hole size (with centred mechanical tolerance) a = increase of the drill diameter to compensate for hole wall plating and surface finish: o +0,15 mm to +0,20 mm for tin-lead finish of PTH o +0,10 mm for ENIG (and similar) of PTH o can be zero for vias. b = minimum annular ring: the values of 0,025 mm or 0,050 mm are specified in Table 10-1 of ECSS-Q-ST-70-60. c = cumulative manufacturing tolerance for drilling, registration and etching: standard tolerance 0,25 mm / reduced tolerance 0,20 mm. (d1 + d2 … + dN) = build-up tolerance for additional and cumulative technology features, such as: o second lamination and each additional lamination +0,05 mm, o use of rigid-flex +0,10 mm, o more than 8 copper layers +0,05 mm, o asymmetric build-up +0,05 mm. | NOTE 1 FHS is synonymous to “the diameter of as-manufactured hole” as referred to in 7.5.3d, e, f and g. See definitions 3.2.6 and 3.2.24. NOTE 2 It is important that the PCB manufacturer provides more detailed information about the tolerance of +0,15 mm or +0,20 mm for tin-lead finish and plating. This factor ‘a’ provides the conversion from FHS to drilled hole size. NOTE 3 As an example: A 0,8 mm finished hole size with tin-lead finish with no added complexity would result in a pad diameter = 0,80 + 0,20 + 2x0,05 + 0,25 = 1,35 mm pad diameter. Figure 7‑2 shows dimensional features of a via.
ECSS-Q-ST-70-12C Rev.1 | ECSS - Current v1.0 | 7.5.3j | Permission | ECSS-Q-ST-70-12_1200406 | 1 | Informative Change | The diameter of pads may be the diameter of the drilled hole plus < 0,3 mm in case this is recorded as a Review Item in the PCB definition dossier. | NOTE Tear drop reinforcement of pads to tracks can be used for a more robust design and to mitigate the risk of a smaller designed diameter, or design to the smaller limits as per 7.5.3i.
ECSS-Q-ST-70-12C Rev.1 | ECSS - Current v1.0 | 7.5.3k | Recommendation | ECSS-Q-ST-70-12_1200534 | 1 | Created | Teardrop reinforcement should be designed on all internal pads. | NOTE This can be implemented by the designer or by the PCB manufacturer. In the latter case it is good practice to review during MRR. An example of teardrop pad design is shown in Figure 11‑4. In this figure “A” is the minimum annular ring between hole and circular pad design; “B” is the effective annular ring with teardrop reinforcement applied.
ECSS-Q-ST-70-12C Rev.1 | ECSS - Current v1.0 | 7.5.3l | Permission | ECSS-Q-ST-70-12_1200535 | 1 | Created | The designed diameter of internal pads may be reduced in case the following conditions are met: 1. the annular ring as-manufactured is ≥ 25 µm, 2. teardrop reinforcement is implemented, 3. length of wicking and drilling cracks is in conformance with Ref B of Table 10-6 of ECSS-Q-ST-70-60, 4. electrical registration coupons are added in conformance with 10.6.1.d of ECSS-Q-ST-70-60, 5. it is recorded as a Review Item in the PCB definition dossier. | NOTE ECSS-Q-ST-70-60 Table 10-6 and Table 10-27 specify that cracks and wicking cannot exceed the minimum annular ring.
ECSS-Q-ST-70-12C Rev.1 | ECSS - Current v1.0 | 7.5.4a | Requirement | ECSS-Q-ST-70-12_1200070 | 1 | Informative Change | Pads for component holes on external layers shall be circular, except cases specified in the requirement 7.5.4b.
ECSS-Q-ST-70-12C Rev.1 | ECSS - Current v1.0 | 7.5.4b | Permission | ECSS-Q-ST-70-12_1200407 | 1 | Informative Change | Non-circular pads may be used for component holes, in case the following conditions are met: 1. the surface area of the oblong pad is not smaller than the surface area of the circular pad as specified in the requirements from the clause 7.5.3, 2. the oblong pad meets the requirement for annular ring of 100 µm as-manufactured, and 3. it is recorded as a Review Item in the PCB definition dossier. | NOTE 1 For the requirement 7.5.4b.1 A(oblong) in Figure 7‑4 is the surface area of the oblong pad and A(circular) in Figure 7‑4 is the surface area of a circular pad NOTE 2 For the requirement 7.5.4b.2 see Annular ring(oblong) in Figure 7‑4 NOTE 3 The design in the requirement 7.5.4b.2 is a deviation of Ref b and Ref c of Table 10-2 of ECSS-Q-ST-70-60, which specifies 200 µm and 130 µm annular ring on solder side (see Annular ring(circular) in Figure 7‑4). This is a reduced annular ring in one direction, compensated by a larger annular ring in the other direction. NOTE 4 Other non-circular pad designs are possible and typically used on external layers for AAD and SMT components. Dog-bone shapes or key hole shapes can be used for the verification of solder joint quality or to prevent thermal stress on (blind or micro) vias.
ECSS-Q-ST-70-12C Rev.1 | ECSS - Current v1.0 | 7.6a | Recommendation | ECSS-Q-ST-70-12_1200408 | 1 | Informative Change | Copper planes should have additional openings in a grid format. | NOTE 1 For example, planes larger than 10 cm2 can be designed using a grid. NOTE 2 An example of a grid plane is shown in Figure 7‑5.
ECSS-Q-ST-70-12C Rev.1 | ECSS - Current v1.0 | 7.6b | Recommendation | ECSS-Q-ST-70-12_1200409 | 1 | Unchanged | The grid should be offset between layers. | NOTE These additional openings act as venting holes for desorption of humidity out of the PCB. For example, a grid can be 0,4 mm lines at a pitch of 0,6 mm and at 45° angle. The thermal and electrical resistance across such hatch plane is a factor of 2,5 larger than across a solid plane, assuming pattern as specified above. This can affect both power distribution and signal integrity, in particular for RF or digital PCB.
ECSS-Q-ST-70-12C Rev.1 | ECSS - Current v1.0 | 7.6c | Recommendation | ECSS-Q-ST-70-12_1200410 | 1 | Unchanged | For partial copper planes, balancing of copper should be performed in conformance with requirements 7.1.2d and 7.1.2e.
ECSS-Q-ST-70-12C Rev.1 | ECSS - Current v1.0 | 7.6d | Recommendation | ECSS-Q-ST-70-12_1200411 | 1 | Unchanged | Copper layers should be placed symmetrically within the build-up. | NOTE This is done to limit warp and twist.
ECSS-Q-ST-70-12C Rev.1 | ECSS - Current v1.0 | 7.6e | Requirement | ECSS-Q-ST-70-12_1200071 | 1 | Unchanged | In case copper layers are placed asymmetrically within the build-up, this shall be recorded as a Review Item in the PCB definition dossier.
ECSS-Q-ST-70-12C Rev.1 | ECSS - Current v1.0 | 7.7a | Requirement | ECSS-Q-ST-70-12_1200072 | 2 | Normative Change | All areas of the conductive patterns as well as areas of insulating dielectric shall have a dimension of ≥ 0,1 mm in X and Y direction after etch compensation, except for the case of fine pitch track width and spacing as specified in the clause 7.4.5 and 11.5.5. | NOTE This is done to prevent sliver or peelable see Figure 7‑6.
ECSS-Q-ST-70-12C Rev.1 | ECSS - Current v1.0 | 7.8.1a | Requirement | ECSS-Q-ST-70-12_1200073 | 2 | Normative Change | Plating of metallic layers and finishes shall be done in conformance with the requirements from the clause 6.6 and requirements 10.2l and 10.2m of the ECSS-Q-ST-70-60.
ECSS-Q-ST-70-12C Rev.1 | ECSS - Current v1.0 | 7.8.1b | Requirement | ECSS-Q-ST-70-12_1200074 | 1 | Unchanged | Except cases specified in the requirement 7.8.1d, each finish shall be on separate outer layer nets when a single PCB uses a mixed surface finish of electrolytic gold and fused tin-lead.
ECSS-Q-ST-70-12C Rev.1 | ECSS - Current v1.0 | 7.8.1c | Requirement | ECSS-Q-ST-70-12_1200075 | 1 | Unchanged | Separate outer layer nets with mixed surface finishes shall have insulation distance of > 500 µm.
ECSS-Q-ST-70-12C Rev.1 | ECSS - Current v1.0 | 7.8.1d | Permission | ECSS-Q-ST-70-12_1200413 | 1 | Unchanged | Mixed surface finish may be used on the same outer layer net in case the following conditions are met: 1. a tin-lead overlap on electrolytic gold of ≥ 200 µm is used, and 2. the distance of gold plating to a solder pad is ≥ 200 µm. | NOTE 1 Condition specified in the requirement 7.8.1d.1 is to ensure coverage of the plated copper. NOTE 2 Condition specified in the requirement 7.8.1d.2 is to avoid gold-tin embrittlement in the solder joints.
ECSS-Q-ST-70-12C Rev.1 | ECSS - Current v1.0 | 7.8.1e | Requirement | ECSS-Q-ST-70-12_1200076 | 1 | Unchanged | A PCB with mixed surface finishes shall be recorded as a Review Item in the PCB definition dossier.
ECSS-Q-ST-70-12C Rev.1 | ECSS - Current v1.0 | 7.8.1f | Permission | ECSS-Q-ST-70-12_1200414 | 1 | Unchanged | Other surface finishes than the ones specified in the requirements from 7.8.1a to 7.8.1d may be used for non-soldering purpose.
ECSS-Q-ST-70-12C Rev.1 | ECSS - Current v1.0 | 7.8.1g | Recommendation | ECSS-Q-ST-70-12_1200536 | 1 | Created | Surface finish types for soldering and for solderless assembly should be as per the recommendations from the component supplier. | NOTE Hot oil reflowed SnPb, galvanic (Ni)Au, ENIG, ENEPIG and ENIPIG are finishes in use and hold various levels of qualification (generic qualification, project qualification) for the bare PCB technology and for the assembly verification.
ECSS-Q-ST-70-12C Rev.1 | ECSS - Current v1.0 | 7.8.2.2a | Requirement | ECSS-Q-ST-70-12_1200077 | 2 | Normative Change | In case solder mask is used, the following conditions shall be met: 1. solder mask is applied on bare copper and before surface finish, 2. the minimum width of solder mask between openings is ≥ 100 µm, 3. open via holes and PTH are non-tented with a clearance diameter of ≥ 150 µm larger than the drilled hole size, | NOTE 1 A tented via is an open through-going via hole or PTH that is covered (i.e. tented) by solder mask. This technology is not permitted as per this standard. NOTE 2 A clearance diameter of ≥ 150 µm larger than the drilled hole size results in a nominal annular ring of ≥ 75 µm. This is affected by manufacturing tolerances for registration, plated hole wall copper thickness, solder mask dimensional definition. The as-manufactured minimum annular ring (MAR) of a via can be zero, i.e. tangency. For a PTH, the normal annular ring requirement for external pads is used.
ECSS-Q-ST-70-12C Rev.1 | ECSS - Current v1.0 | 7.8.2.2b | Recommendation | ECSS-Q-ST-70-12_1200537 | 1 | Created | The design of pads should be non-solder mask defined (NSMD).
ECSS-Q-ST-70-12C Rev.1 | ECSS - Current v1.0 | 7.8.2.2c | Requirement | ECSS-Q-ST-70-12_1200538 | 1 | Created | In case of NSMD pads, the clearance distance between solder mask and pad shall be ≥ 50 µm. | NOTE The tolerance of registration of the solder mask to the surface pattern is restricted by this requirement of implementing a ≥ 50 µm clearance by design, and a zero µm clearance (no overlap on pad) as manufactured, as specified by Ref B of Table 10-55 of ECSS-Q-ST-70-60.
ECSS-Q-ST-70-12C Rev.1 | ECSS - Current v1.0 | 7.8.2.2d | Requirement | ECSS-Q-ST-70-12_1200539 | 1 | Created | In case of solder mask defined pads for component holes, the clearance diameter in the solder mask exposing the external pad shall be ≥ 150 µm larger than the minimum pads specified in 7.5.3d, 7.5.3e, 7.5.3f and 7.5.3g. | NOTE The additional 150 µm clearance diameter is specified to allow for additional tolerance on solder mask dimensional definition and registration. This ensures that the as-manufactured minimum-annular ring on component holes is achieved. This is specified for standard solder mask processes, such as screen printing, curtain coating and spay coating. It is possible that novel inkjet processes can achieve tighter tolerances.
ECSS-Q-ST-70-12C Rev.1 | ECSS - Current v1.0 | 7.8.2.2e | Requirement | ECSS-Q-ST-70-12_120040 | 1 | Created | The clearance distance between solder mask and the edge of the PCB, or the edge of a non-plated hole shall be ≥ 350 µm. | NOTE This is specified to prevent lifted solder mask.
ECSS-Q-ST-70-12C Rev.1 | ECSS - Current v1.0 | 7.8.2.2f | Recommendation | ECSS-Q-ST-70-12_1200541 | 1 | Created | The colour of solder mask should be green. | NOTE Green colour for solder mask is specified because it is the most common type and easiest for processing and AOI. Solder mask is hampering visual inspection of the dielectric material on outer layers.
ECSS-Q-ST-70-12C Rev.1 | ECSS - Current v1.0 | 7.8.2.2g | Requirement | ECSS-Q-ST-70-12_1200542 | 1 | Created | Solder mask shall not be used as insulating layer, unless minimum coverage and dielectric withstanding voltage are specified in the PCB definition dossier and subject of a specific project qualification. | NOTE 1 It is common practice that conformal coating is applied on PCBs with solder mask, similarly to PCBs without solder mask as per 13.8.4. NOTE 2 It is good practice to verify the compatibility of solder mask with subsequent assembly processes, as described in 13.2.1c of ECSS-Q-ST-70-61. This can include wettability, adhesion and chemical compatibility of conformal coating, as well as cleaning processes, and soldering methods.
ECSS-Q-ST-70-12C Rev.1 | ECSS - Current v1.0 | 8.2a | Requirement | ECSS-Q-ST-70-12_1200078 | 1 | Unchanged | Dynamic applications with flex PCBs shall be project qualified. | NOTE The testing of flex PCBs only covers static applications and the integration of the PCB.
ECSS-Q-ST-70-12C Rev.1 | ECSS - Current v1.0 | 8.3.1a | Requirement | ECSS-Q-ST-70-12_1200079 | 1 | Unchanged | The maximum number of copper layers on a flex PCB shall be 2.
ECSS-Q-ST-70-12C Rev.1 | ECSS - Current v1.0 | 8.3.1b | Requirement | ECSS-Q-ST-70-12_1200080 | 1 | Unchanged | Thickness of a flexible PCB shall be ≤ 0,6 mm over the cover layers as-designed and as-manufactured. | NOTE This assumes maximum thickness of laminate, copper, adhesive and cover layer.
ECSS-Q-ST-70-12C Rev.1 | ECSS - Current v1.0 | 8.3.2a | Requirement | ECSS-Q-ST-70-12_1200081 | 1 | Unchanged | Flex PCBs shall be manufactured with copper clad flexible polyimide laminate without adhesive between copper and laminate. | NOTE 1 This laminate type is named “adhesiveless”. NOTE 2 The laminate typically used is of type Pyralux AP from DuPont.
ECSS-Q-ST-70-12C Rev.1 | ECSS - Current v1.0 | 8.3.2b | Requirement | ECSS-Q-ST-70-12_1200082 | 1 | Unchanged | The as-designed thickness of the flex laminate shall be 25 µm , 50 µm, 75 µm, 100 µm or 150 µm. | NOTE 50 µm thickness is preferred.
ECSS-Q-ST-70-12C Rev.1 | ECSS - Current v1.0 | 8.3.2c | Requirement | ECSS-Q-ST-70-12_1200083 | 1 | Unchanged | The tolerance for the as-manufactured thickness of the flex laminate shall be: 1. for ≤ 50 µm flex laminate: ≤ ±12,5 %, and 2. for ≥ 75 µm flex laminate: ≤ ±10 %. | NOTE This implies that for the as-manufactured PCB, the minimum insulation between two layers of flexible laminate in Z direction is 22 µm.
ECSS-Q-ST-70-12C Rev.1 | ECSS - Current v1.0 | 8.3.2d | Requirement | ECSS-Q-ST-70-12_1200084 | 1 | Unchanged | The thickness of the polyimide cover layer shall be 25 µm or 50 µm.
ECSS-Q-ST-70-12C Rev.1 | ECSS - Current v1.0 | 8.3.2e | Requirement | ECSS-Q-ST-70-12_1200085 | 1 | Unchanged | The thickness of the acrylic adhesive on the cover layer shall be 25 µm or 50 µm. | NOTE A typical cover layer is of type Pyralux LF from DuPont.
ECSS-Q-ST-70-12C Rev.1 | ECSS - Current v1.0 | 8.3.3a | Requirement | ECSS-Q-ST-70-12_1200086 | 1 | Unchanged | The thickness of copper cladding shall be 17 µm, 35 µm or 70 µm.
ECSS-Q-ST-70-12C Rev.1 | ECSS - Current v1.0 | 8.3.3b | Recommendation | ECSS-Q-ST-70-12_1200415 | 1 | Unchanged | Thickness of copper cladding 70 µm should not be used. | NOTE This is recommended to avoid risk in the bonding cycle of the cover layer.
ECSS-Q-ST-70-12C Rev.1 | ECSS - Current v1.0 | 8.3.3c | Requirement | ECSS-Q-ST-70-12_1200087 | 1 | Unchanged | In case copper cladding of 70 µm is used, this shall be recorded as a Review Item in the PCB definition dossier.
ECSS-Q-ST-70-12C Rev.1 | ECSS - Current v1.0 | 8.3.3d | Requirement | ECSS-Q-ST-70-12_1200088 | 1 | Unchanged | Copper cladding on flex laminate of >17 µm shall be the type “rolled and annealed”.
ECSS-Q-ST-70-12C Rev.1 | ECSS - Current v1.0 | 8.3.3e | Requirement | ECSS-Q-ST-70-12_1200089 | 1 | Unchanged | Copper cladding on flex laminate of 17 µm shall be the type “rolled and annealed” or “electrodeposited”.
ECSS-Q-ST-70-12C Rev.1 | ECSS - Current v1.0 | 8.3.4a | Recommendation | ECSS-Q-ST-70-12_1200416 | 1 | Unchanged | Full copper planes should not be used except the case specified in the requirement 8.3.4b.
ECSS-Q-ST-70-12C Rev.1 | ECSS - Current v1.0 | 8.3.4b | Requirement | ECSS-Q-ST-70-12_1200090 | 1 | Unchanged | In case full copper planes are used, this shall be recorded as a Review Item in the PCB definition dossier.
ECSS-Q-ST-70-12C Rev.1 | ECSS - Current v1.0 | 8.3.4c | Recommendation | ECSS-Q-ST-70-12_1200417 | 1 | Informative Change | In case a copper plane is used in a flex PCB, a grid with openings should be implemented as specified in the Figure 7‑5. | NOTE The purpose of the openings is to improve adhesion of the cover layer, desorption of humidity and flexibility of the PCB. A grid can be 0,4 mm lines at a pitch of 0,6 mm and at 45° angle. It is preferable to have the grid offset between layers. In this case, the electrical and thermal resistance increases by a factor of approximately x2,5 compared to a solid plane.
ECSS-Q-ST-70-12C Rev.1 | ECSS - Current v1.0 | 8.4a | Requirement | ECSS-Q-ST-70-12_1200091 | 1 | Unchanged | Tolerances on track width and spacing shall be as specified in the Table 7‑3.
ECSS-Q-ST-70-12C Rev.1 | ECSS - Current v1.0 | 8.4b | Requirement | ECSS-Q-ST-70-12_1200092 | 2 | Normative Change | Track width and spacing shall be as specified in the Table 8‑1.
ECSS-Q-ST-70-12C Rev.1 | ECSS - Current v1.0 | 8.4c | Requirement | ECSS-Q-ST-70-12_1200093 | 2 | Deleted | <<deleted>>
ECSS-Q-ST-70-12C Rev.1 | ECSS - Current v1.0 | 8.4d | Requirement | ECSS-Q-ST-70-12_1200094 | 2 | Deleted | <<deleted>>
ECSS-Q-ST-70-12C Rev.1 | ECSS - Current v1.0 | 8.4e | Recommendation | ECSS-Q-ST-70-12_1200418 | 1 | Unchanged | Tracks should be evenly distributed over the entire width of the PCB.
ECSS-Q-ST-70-12C Rev.1 | ECSS - Current v1.0 | 8.4f | Permission | ECSS-Q-ST-70-12_1200419 | 1 | Unchanged | Non-functional tracks may be used to achieve an even distribution of tracks over the entire width of the PCB.
ECSS-Q-ST-70-12C Rev.1 | ECSS - Current v1.0 | 8.4g | Recommendation | ECSS-Q-ST-70-12_1200420 | 1 | Unchanged | Tracks on double-sided boards should not be superimposed and a clearance distance in X,Y direction should be implemented. | NOTE This is done to reduce the local thickness. An example of off-set tracks is shown in Figure 8‑1.
ECSS-Q-ST-70-12C Rev.1 | ECSS - Current v1.0 | 8.4h | Recommendation | ECSS-Q-ST-70-12_1200421 | 1 | Unchanged | Edges of tracks should not be superimposed. | NOTE This is done to prevent localised high pressure during lamination.
ECSS-Q-ST-70-12C Rev.1 | ECSS - Current v1.0 | 8.4i | Requirement | ECSS-Q-ST-70-12_1200095 | 1 | Unchanged | Tracks shall not change direction within the bending zone, as specified in Figure 8‑2.
ECSS-Q-ST-70-12C Rev.1 | ECSS - Current v1.0 | 8.4j | Recommendation | ECSS-Q-ST-70-12_1200422 | 1 | Unchanged | The edge of the PCB should include on one side of the laminate a non-functional track as mechanical reinforcement with a width of ≥ 0,3 mm. | NOTE 1 This is indicated as “Ir” in Figure 8‑2. NOTE 2 The non-functional track for mechanical reinforcement is named reinforcement strip.
ECSS-Q-ST-70-12C Rev.1 | ECSS - Current v1.0 | 8.4k | Recommendation | ECSS-Q-ST-70-12_1200423 | 1 | Unchanged | The reinforcement strip should be implemented on the following areas: 1. Termination zone when no other mechanical fixing is designed apart from the termination leads, 2. Zone where a change of direction of tracks or copper plane occurs, 3. Bending zone.
ECSS-Q-ST-70-12C Rev.1 | ECSS - Current v1.0 | 8.4l | Requirement | ECSS-Q-ST-70-12_1200096 | 1 | Unchanged | The distance of tracks or reinforcement strip to the edge of the board shall be ≥ 0,5 mm. | NOTE This is indicated as “b4” in Figure 8‑2.
ECSS-Q-ST-70-12C Rev.1 | ECSS - Current v1.0 | 8.4m | Recommendation | ECSS-Q-ST-70-12_1200424 | 1 | Unchanged | The distance of tracks or reinforcement strip to the edge of the board should be ≥ 1,0 mm.
ECSS-Q-ST-70-12C Rev.1 | ECSS - Current v1.0 | 8.4n | Requirement | ECSS-Q-ST-70-12_1200097 | 1 | Unchanged | Track width and spacing shall be in conformance with the values specified in the Table 13‑4.
ECSS-Q-ST-70-12C Rev.1 | ECSS - Current v1.0 | 8.4o | Requirement | ECSS-Q-ST-70-12_1200098 | 1 | Unchanged | When tracks change direction, the angle (p) shall be ≥ 135° as specified in the Figure 8‑2. | NOTE It is recommended to design tracks as straight as possible.
ECSS-Q-ST-70-12C Rev.1 | ECSS - Current v1.0 | 8.5.1a | Requirement | ECSS-Q-ST-70-12_1200100 | 1 | Unchanged | Annular ring on a flex PCB shall be the distance of the surface copper from the hole wall to the clearance opening in the cover layer.
ECSS-Q-ST-70-12C Rev.1 | ECSS - Current v1.0 | 8.5.1b | Requirement | ECSS-Q-ST-70-12_1200101 | 1 | Unchanged | Adhesive protruding from underneath the cover layer onto the surface copper shall be subtracted from the annular ring measurement.
ECSS-Q-ST-70-12C Rev.1 | ECSS - Current v1.0 | 8.5.1c | Requirement | ECSS-Q-ST-70-12_1200102 | 1 | Unchanged | Annular ring as-manufactured on a component hole shall be ≥ 0,25 mm.
ECSS-Q-ST-70-12C Rev.1 | ECSS - Current v1.0 | 8.5.1d | Requirement | ECSS-Q-ST-70-12_1200103 | 1 | Unchanged | Annular ring as-manufactured on non-soldering hole shall be ≥ 0,1 mm.
ECSS-Q-ST-70-12C Rev.1 | ECSS - Current v1.0 | 8.5.2a | Requirement | ECSS-Q-ST-70-12_1200104 | 1 | Unchanged | PTH shall be located only in termination zones, not in the bending zone, as specified in Figure 8‑2.
ECSS-Q-ST-70-12C Rev.1 | ECSS - Current v1.0 | 8.5.2b | Requirement | ECSS-Q-ST-70-12_1200105 | 1 | Unchanged | Terminal pads shall include PTH. | NOTE Terminal pads on single sided board have risk to be damaged during assembly. Terminal pads need to be reinforced by plating.
ECSS-Q-ST-70-12C Rev.1 | ECSS - Current v1.0 | 8.5.2c | Requirement | ECSS-Q-ST-70-12_1200106 | 1 | Unchanged | The cover layer shall include a clearance for assembly of a PTH in conformance with the clause 8.5.1.
ECSS-Q-ST-70-12C Rev.1 | ECSS - Current v1.0 | 8.5.3a | Requirement | ECSS-Q-ST-70-12_1200107 | 1 | Unchanged | The diameter of a circular pad with or without teardrop reinforcement shall be D1 as specified in Figure 8‑3.
ECSS-Q-ST-70-12C Rev.1 | ECSS - Current v1.0 | 8.5.3b | Requirement | ECSS-Q-ST-70-12_1200108 | 1 | Unchanged | The diameter of an oblong pad shall be equal to D2 as specified in Figure 8‑3.
ECSS-Q-ST-70-12C Rev.1 | ECSS - Current v1.0 | 8.5.3c | Recommendation | ECSS-Q-ST-70-12_1200425 | 1 | Unchanged | The track width should be at least half the diameter of the pad except the case specified in the requirement 8.5.3d. | NOTE In the Figure 8‑3 IC is track width and D1, D2 are diameters of the pad.
ECSS-Q-ST-70-12C Rev.1 | ECSS - Current v1.0 | 8.5.3d | Permission | ECSS-Q-ST-70-12_1200426 | 1 | Unchanged | The track width may be less than half of the diameter of the pad in case the following conditions are met: 1. a teardrop reinforcement is added to the connection of the track to the pad, and 2. the reinforced zone has a length ≥ 0,8x the diameter of the pad. | NOTE In Figure 8‑3 Zr is the length of the reinforced zone.
ECSS-Q-ST-70-12C Rev.1 | ECSS - Current v1.0 | 8.6.2a | Requirement | ECSS-Q-ST-70-12_1200110 | 1 | Unchanged | The radius on a flex PCB having 50 µm laminate thickness and 35 µm double sided copper thickness and including cover layer shall be ≥ 12x total thickness of the flex for a static application. | NOTE In the Figure 8‑4 R is the bending radius of a flex PCB
ECSS-Q-ST-70-12C Rev.1 | ECSS - Current v1.0 | 8.6.2b | Requirement | ECSS-Q-ST-70-12_1200111 | 1 | Unchanged | Other PCB build-ups or dynamic applications shall be qualified by the supplier. | NOTE Other PCB build-ups include thicker laminate, thicker copper, or multilayers
ECSS-Q-ST-70-12C Rev.1 | ECSS - Current v1.0 | 8.6.2c | Requirement | ECSS-Q-ST-70-12_1200112 | 1 | Unchanged | The termination zone shall include all termination pads.
ECSS-Q-ST-70-12C Rev.1 | ECSS - Current v1.0 | 8.6.2d | Requirement | ECSS-Q-ST-70-12_1200113 | 1 | Unchanged | Bending of the flex PCB shall be designed not to occur on the termination zone and on an additional distance of 2 mm. | NOTE 1 In the Figure 8‑4 the additional distance is indicated as X. NOTE 2 Even though no bending is designed to occur on the termination zone, some bending can still occur on the assembled PCB due to the stress on the flex section. A stiffening of the termination zone by implementing double cover layer or adhesive can decrease the bending locally.
ECSS-Q-ST-70-12C Rev.1 | ECSS - Current v1.0 | 8.7.2a | Requirement | ECSS-Q-ST-70-12_1200114 | 1 | Unchanged | The thickness of the cover layer, excluding adhesive, shall be 25 µm.
ECSS-Q-ST-70-12C Rev.1 | ECSS - Current v1.0 | 8.7.2b | Requirement | ECSS-Q-ST-70-12_1200115 | 1 | Unchanged | The thickness of the acrylic adhesive of the cover layer shall be 50 µm or 75 µm. | NOTE A typical cover layer is type Pyralux LF 0210 from DuPont.
ECSS-Q-ST-70-12C Rev.1 | ECSS - Current v1.0 | 8.7.2c | Requirement | ECSS-Q-ST-70-12_1200116 | 1 | Unchanged | The surface finish shall be in conformance with the requirement 7.8.1b. | NOTE 1 This requirement specifies the use of hot oil reflowed tin-lead. NOTE 2 The connector pins are cut after reflow and exposed copper is permitted.
ECSS-Q-ST-70-12C Rev.1 | ECSS - Current v1.0 | 8.7.3a | Requirement | ECSS-Q-ST-70-12_1200117 | 1 | Unchanged | A single foil of copper shall be used in the build-up. | NOTE Copper clad laminate is not used.
ECSS-Q-ST-70-12C Rev.1 | ECSS - Current v1.0 | 8.7.3b | Requirement | ECSS-Q-ST-70-12_1200118 | 1 | Unchanged | The initial thickness of the copper foil shall be 250 µm or 300 µm. | NOTE Copper type CW004 grade R240 ( ½ hard )
ECSS-Q-ST-70-12C Rev.1 | ECSS - Current v1.0 | 8.7.3c | Requirement | ECSS-Q-ST-70-12_1200119 | 1 | Unchanged | The sculptured shape of the copper shall be manufactured by selective etching of the copper foil.
ECSS-Q-ST-70-12C Rev.1 | ECSS - Current v1.0 | 8.7.3d | Requirement | ECSS-Q-ST-70-12_1200120 | 2 | Normative Change | The build-up, initial and etched copper thickness, track width and insulation distance shall be in conformance with the minimum dimensions specified in Table 8‑2.
ECSS-Q-ST-70-12C Rev.1 | ECSS - Current v1.0 | 8.7.4a | Permission | ECSS-Q-ST-70-12_1200427 | 1 | Unchanged | The connection fingers may be bend in a staggered pattern to fit the footprint of the connecting PCB | NOTE An example of staggered bend connection fingers is shown in Figure 8‑7.
ECSS-Q-ST-70-12C Rev.1 | ECSS - Current v1.0 | 8.7.5a | Requirement | ECSS-Q-ST-70-12_1200122 | 1 | Unchanged | Through-holes shall be manufactured by drilling into the initial copper thickness.
ECSS-Q-ST-70-12C Rev.1 | ECSS - Current v1.0 | 8.7.5b | Recommendation | ECSS-Q-ST-70-12_1200428 | 1 | Unchanged | Oblong pads should be used only in case circular pads cannot be used due to insufficient spacing in one direction.
ECSS-Q-ST-70-12C Rev.1 | ECSS - Current v1.0 | 8.7.5c | Requirement | ECSS-Q-ST-70-12_1200123 | 1 | Unchanged | The drill diameter of the hole shall be ≥ 0,5 mm.
ECSS-Q-ST-70-12C Rev.1 | ECSS - Current v1.0 | 8.7.5d | Recommendation | ECSS-Q-ST-70-12_1200429 | 1 | Informative Change | Component holes with circular pads should have a pad diameter as-designed of ≥ 0,4 mm larger than the drilled diameter. | NOTE This results in an as-designed annular ring of 200 µm.
ECSS-Q-ST-70-12C Rev.1 | ECSS - Current v1.0 | 8.7.5e | Permission | ECSS-Q-ST-70-12_1200430 | 2 | Normative Change | The minimum as-manufactured annular ring on the component side may be 0. | NOTE The as-manufactured annular ring is indicated with the red arrow in Figure 8‑8.
ECSS-Q-ST-70-12C Rev.1 | ECSS - Current v1.0 | 8.7.5f | Requirement | ECSS-Q-ST-70-12_1200124 | 1 | Unchanged | There shall be no adhesive inside the hole. | NOTE Adhesive can be squeezed from underneath the cover layer and misregistration of the cover layer on component side can risk to have adhesive inside the hole.
ECSS-Q-ST-70-12C Rev.1 | ECSS - Current v1.0 | 8.7.5g | Recommendation | ECSS-Q-ST-70-12_1200431 | 1 | Unchanged | The minimum as-designed pad diameter on the solder side should be ≥ 0,7 mm larger than the drilled diameter.
ECSS-Q-ST-70-12C Rev.1 | ECSS - Current v1.0 | 8.7.5h | Requirement | ECSS-Q-ST-70-12_1200125 | 2 | Normative Change | The annular ring on solder side shall be in compliance with Table 10-59 of ECSS-Q-ST-70-60. | NOTE The pad diameter on solder side is indicated with the blue arrow in Figure 8‑8.
ECSS-Q-ST-70-12C Rev.1 | ECSS - Current v1.0 | 8.7.6a | Requirement | ECSS-Q-ST-70-12_1200126 | 1 | Unchanged | The bending radius of sculptured flex circuit shall be ≥ 12x thickness and ≥ 3,2 mm.
ECSS-Q-ST-70-12C Rev.1 | ECSS - Current v1.0 | 8.7.6b | Requirement | ECSS-Q-ST-70-12_1200127 | 1 | Unchanged | Bending shall only occur on the etched track.
ECSS-Q-ST-70-12C Rev.1 | ECSS - Current v1.0 | 8.7.6c | Requirement | ECSS-Q-ST-70-12_1200128 | 1 | Informative Change | Bending shall not occur on the full thickness copper. | NOTE The etched track is shown in Figure 8‑6 and copper thickness is specified in Table 8‑2.
ECSS-Q-ST-70-12C Rev.1 | ECSS - Current v1.0 | 9.2a | Requirement | ECSS-Q-ST-70-12_1200129 | 1 | Unchanged | The design of rigid parts of a rigid-flex PCBs shall be performed in conformance with the requirements from the clause 7.
ECSS-Q-ST-70-12C Rev.1 | ECSS - Current v1.0 | 9.2b | Requirement | ECSS-Q-ST-70-12_1200130 | 1 | Unchanged | The design of flex parts of a rigid-flex PCBs shall be performed in conformance with the requirements from the clause 8. | NOTE Design of rigid and flex parts include track width and spacing.
ECSS-Q-ST-70-12C Rev.1 | ECSS - Current v1.0 | 9.2c | Requirement | ECSS-Q-ST-70-12_1200131 | 1 | Unchanged | No termination zone shall be defined for the flex section of a rigid-flex PCB.
ECSS-Q-ST-70-12C Rev.1 | ECSS - Current v1.0 | 9.3a | Requirement | ECSS-Q-ST-70-12_1200132 | 1 | Unchanged | The symmetry of the build-up shall be in conformance with the requirement 7.1.1a and 7.1.1b.
ECSS-Q-ST-70-12C Rev.1 | ECSS - Current v1.0 | 9.3b | Requirement | ECSS-Q-ST-70-12_1200133 | 1 | Unchanged | In the rigid part of the PCB the flex layers shall be bonded by using prepreg.
ECSS-Q-ST-70-12C Rev.1 | ECSS - Current v1.0 | 9.3c | Requirement | ECSS-Q-ST-70-12_1200134 | 1 | Unchanged | In the rigid part of the PCB adhesive shall not be used for bonding of the flex layers. | NOTE There are different manufacturing principles that either use standard flow prepreg as used in rigid boards, or modified no-flow type prepregs. No-flow prepreg cannot be used for resin filling of blind vias, and thereby a mix of prepreg styles can be necessary, when a sequential rigid-flex board is designed.
ECSS-Q-ST-70-12C Rev.1 | ECSS - Current v1.0 | 9.3d | Requirement | ECSS-Q-ST-70-12_1200135 | 1 | Unchanged | Copper foil thickness of 70 µm shall not be used on flex or rigid layers bonded with no-flow prepreg unless it is recorded as a Review Item in the PCB definition dossier. | NOTE This can add risk for bonding in cover layer bond cycles or the bond cycle with no-flow prepreg.
ECSS-Q-ST-70-12C Rev.1 | ECSS - Current v1.0 | 9.3e | Requirement | ECSS-Q-ST-70-12_1200136 | 1 | Unchanged | The number of flex laminates shall be ≤ 6, which can result in 12 copper layers when double sided flex laminates are used. | NOTE Flex layers can be bonded together by using a bondply cover layer with adhesive on both sides. The advantage of this is improved cleanliness between layers and improved control of impedance. The disadvantage is the flexibility and bending radius of the flex stack.
ECSS-Q-ST-70-12C Rev.1 | ECSS - Current v1.0 | 9.3f | Requirement | ECSS-Q-ST-70-12_1200137 | 1 | Unchanged | Three flex laminates or more in the build-up shall be recorded as Review Item in the PCB definition dossier. | NOTE Three flex laminates can include 6 copper layers.
ECSS-Q-ST-70-12C Rev.1 | ECSS - Current v1.0 | 9.3g | Requirement | ECSS-Q-ST-70-12_1200138 | 1 | Unchanged | Except the cases specified in the requirement 9.3h the rigid-flex PCB shall be designed and delivered with a support frame.
ECSS-Q-ST-70-12C Rev.1 | ECSS - Current v1.0 | 9.3h | Permission | ECSS-Q-ST-70-12_1200432 | 1 | Unchanged | The rigid-flex PCB may be delivered without a support frame in case the following conditions are met: 1. the PCB manufacturer delivers the rigid-flex PCB with a support that prevents damage to the PCB during shipment, and 2. the customer implements a support structure that prevents damage to the rigid-flex PCB during assembly and handling.
ECSS-Q-ST-70-12C Rev.1 | ECSS - Current v1.0 | 9.4a | Requirement | ECSS-Q-ST-70-12_1200139 | 1 | Unchanged | The cover layer shall be placed in the flexible section of the PCB.
ECSS-Q-ST-70-12C Rev.1 | ECSS - Current v1.0 | 9.4b | Requirement | ECSS-Q-ST-70-12_1200140 | 1 | Unchanged | The cover layer shall not be placed in the rigid section of the PCB, except for the interface to the flex section as specified in the requirement 9.4c.
ECSS-Q-ST-70-12C Rev.1 | ECSS - Current v1.0 | 9.4c | Requirement | ECSS-Q-ST-70-12_1200141 | 1 | Unchanged | The cover layer shall extend into the rigid section of the PCB by ≥ 1,5 mm.
ECSS-Q-ST-70-12C Rev.1 | ECSS - Current v1.0 | 9.4d | Recommendation | ECSS-Q-ST-70-12_1200433 | 1 | Unchanged | In a multilayer rigid-flex PCB where flex laminates are bonded together with bondply, the ends of the cover layers and bondply should be off-set in the rigid section by 1 mm to prevent a line of weakness.
ECSS-Q-ST-70-12C Rev.1 | ECSS - Current v1.0 | 9.4e | Requirement | ECSS-Q-ST-70-12_1200142 | 1 | Unchanged | The cover layer shall not overlap the internal pad of a via in the rigid section. | NOTE This is done to reduce stress on the hole wall due to high Z-expansion of cover layer adhesive and to maintain a good hole quality by not using dissimilar materials.
ECSS-Q-ST-70-12C Rev.1 | ECSS - Current v1.0 | 9.5a | Requirement | ECSS-Q-ST-70-12_1200143 | 1 | Unchanged | The hole wall shall be ≥ 2 mm separated from the edge of the rigid part of the PCB. | NOTE A larger separation between hole wall and edge of the rigid part is recommended in case it fits within the PCB lay-out.
ECSS-Q-ST-70-12C Rev.1 | ECSS - Current v1.0 | 9.5b | Requirement | ECSS-Q-ST-70-12_1200144 | 1 | Unchanged | Tracks on flex layers shall not change direction within 1 mm on both sides of the interface between flex and rigid sections. | NOTE Tracks extend 1 mm out of the rigid part of the PCB before they change direction. Tracks extend 1 mm into the rigid part of the PCB before they change direction.
ECSS-Q-ST-70-12C Rev.1 | ECSS - Current v1.0 | 9.5c | Requirement | ECSS-Q-ST-70-12_1200145 | 1 | Unchanged | Bending of the flex section shall be performed in conformance with the requirements from the clause 8.6.
ECSS-Q-ST-70-12C Rev.1 | ECSS - Current v1.0 | 9.5d | Requirement | ECSS-Q-ST-70-12_1200146 | 1 | Unchanged | Bending of the flex PCB shall not occur within 1,5 mm from the rigid section of the PCB.
ECSS-Q-ST-70-12C Rev.1 | ECSS - Current v1.0 | 9.6a | Requirement | ECSS-Q-ST-70-12_1200147 | 1 | Unchanged | The diameter of the pads on flex layers in the rigid section of the PCB shall be ≥ 0,6 mm larger than the diameter of the drilled hole except the case specified in the requirements 9.6b.
ECSS-Q-ST-70-12C Rev.1 | ECSS - Current v1.0 | 9.6b | Permission | ECSS-Q-ST-70-12_1200434 | 2 | Normative Change | The diameter of pads on flex layers in the rigid section of the PCB may be < 0,6 mm larger than the diameter of the drilled hole in case the following conditions are met: 1. the annular ring as-manufactured is achieved in conformance with Table 10-1 of ECSS-Q-ST-70-60, and 2. it is recorded as a Review Item in the PCB definition dossier.
ECSS-Q-ST-70-12C Rev.1 | ECSS - Current v1.0 | 9.6c | Requirement | ECSS-Q-ST-70-12_1200148 | 1 | Informative Change | Non-functional pads on flex laminate shall be in conformance with requirement 7.5.2c.2.
ECSS-Q-ST-70-12C Rev.1 | ECSS - Current v1.0 | 10.2a | Requirement | ECSS-Q-ST-70-12_1200149 | 2 | Normative Change | Design with heat sink or inserts shall be recorded as a Review Item in the PCB definition dossier.
ECSS-Q-ST-70-12C Rev.1 | ECSS - Current v1.0 | 10.2b | Requirement | ECSS-Q-ST-70-12_1200150 | 2 | Normative Change | Metallic heat sinks or inserts shall be electrically connected in conformance with the requirement 13.5a.
ECSS-Q-ST-70-12C Rev.1 | ECSS - Current v1.0 | 10.2c | Permission | ECSS-Q-ST-70-12_1200544 | 1 | Created | Non-metallic inserts need not to be electrically connected. | NOTE AlN is an example of non-metallic inserts.
ECSS-Q-ST-70-12C Rev.1 | ECSS - Current v1.0 | 10.3.2a | Requirement | ECSS-Q-ST-70-12_1200151 | 1 | Unchanged | Heat sink shall be made of copper or aluminium core bonded to the outer layer of PCB. | NOTE Bonding can be done by no-flow prepreg, cover layer or adhesive.
ECSS-Q-ST-70-12C Rev.1 | ECSS - Current v1.0 | 10.3.2b | Requirement | ECSS-Q-ST-70-12_1200152 | 1 | Unchanged | The copper or aluminium core shall have a protective layer to prevent corrosion. | NOTE The type of protective layer is specified in the PCB definition dossier. Examples of protective layers to prevent corrosion are anodization, alodine, nickel plating, gold plating. These corrosion protections can have specific drawbacks for further PCB processing.
ECSS-Q-ST-70-12C Rev.1 | ECSS - Current v1.0 | 10.3.2c | Requirement | ECSS-Q-ST-70-12_1200153 | 1 | Unchanged | The heat sink shall be manufactured by milling or etching. | NOTE Milling is preferred because it can provide better edge definition. Etching of thick layers result in a wider edge profile.
ECSS-Q-ST-70-12C Rev.1 | ECSS - Current v1.0 | 10.3.2d | Requirement | ECSS-Q-ST-70-12_1200154 | 1 | Unchanged | The PCB manufacturer shall inform the supplier of the method of bonding the heat sink. | NOTE This is done to verify the thermal properties of the assembly.
ECSS-Q-ST-70-12C Rev.1 | ECSS - Current v1.0 | 10.3.2e | Requirement | ECSS-Q-ST-70-12_1200155 | 1 | Unchanged | Minimum two non-plated through-holes shall be diagonally placed on the PCB for registration of the heat sink.
ECSS-Q-ST-70-12C Rev.1 | ECSS - Current v1.0 | 10.3.2f | Requirement | ECSS-Q-ST-70-12_1200156 | 1 | Unchanged | No conductive surface pattern shall be present beneath the heat sink, except the case specified in the requirement 10.3.2g.
ECSS-Q-ST-70-12C Rev.1 | ECSS - Current v1.0 | 10.3.2g | Permission | ECSS-Q-ST-70-12_1200435 | 1 | Unchanged | A conductive surface pattern may be present beneath the heat sink in case: 1. the adhesion of the heat sink to the external layer is ensured, 2. the insulation of tracks of different potential is ensured, 3. the surface area of tin-lead under the heat sink is minimised, and 4. it is recorded as a Review Item in the PCB definition dossier. | NOTE 1 For conditions specified in the requirements 10.3.2g.1 and 10.3.2g.3 to ensure adhesion on conductive surface pattern and tin-lead, it is an option to bond a cover layer on tin-lead or to perform selective stripping of tin-lead and bond with prepreg. NOTE 2 For condition specified in the requirement 10.3.2g.2 to ensure insulation, it is an option to bond a cover layer on conductive surface pattern. NOTE 3 The behaviour of tin-lead on a PTH pad during assembly can affect the design of the bonding method of the heat sink.
ECSS-Q-ST-70-12C Rev.1 | ECSS - Current v1.0 | 10.3.3a | Requirement | ECSS-Q-ST-70-12_1200157 | 1 | Unchanged | The mechanical stability of individual clearances of the pattern of the heat sink shall be recorded as a Review Item in the PCB definition dossier.
ECSS-Q-ST-70-12C Rev.1 | ECSS - Current v1.0 | 10.3.3b | Requirement | ECSS-Q-ST-70-12_1200158 | 1 | Unchanged | Distance between 2 clearances shall be ≥ 1,5 mm along straight edges. | NOTE Distance along straight edges is indicated as “Iz1” in Figure 10‑1.
ECSS-Q-ST-70-12C Rev.1 | ECSS - Current v1.0 | 10.3.3c | Requirement | ECSS-Q-ST-70-12_1200159 | 1 | Unchanged | The length of the straight edges shall be reviewed for mechanical stability in conformance with requirement 10.2a.
ECSS-Q-ST-70-12C Rev.1 | ECSS - Current v1.0 | 10.3.3d | Requirement | ECSS-Q-ST-70-12_1200160 | 1 | Unchanged | Distance between 2 clearances shall be ≥ 1,0 mm between circular edges. | NOTE Distance between circular edges is indicated as “Iz2” in Figure 10‑1.
ECSS-Q-ST-70-12C Rev.1 | ECSS - Current v1.0 | 10.3.3e | Requirement | ECSS-Q-ST-70-12_1200161 | 1 | Unchanged | Distance between pads on the PCB and the edge of the clearance of the heat sink shall be ≥ 0,3 mm. | NOTE Distance between pads on the PCB and the edge of the clearance of the heat sink is indicated as “i” in Figure 10‑1.
ECSS-Q-ST-70-12C Rev.1 | ECSS - Current v1.0 | 10.3.3f | Requirement | ECSS-Q-ST-70-12_1200162 | 1 | Unchanged | Distance between a clearance in the heat sink and the edge of the PCB laminate shall be ≥ 0,5 mm. | NOTE Distance between a clearance in the heat sink and the edge of the PCB laminate is indicated as “b6” in Figure 10‑1.
ECSS-Q-ST-70-12C Rev.1 | ECSS - Current v1.0 | 10.3.3g | Requirement | ECSS-Q-ST-70-12_1200163 | 1 | Unchanged | Distance between the clearance in the heat sink and the edge of the heat sink shall be ≥ 1,5 mm. | NOTE Distance between the clearance in the heat sink and the edge of the heat sink is indicated as “b7” in Figure 10‑1.
ECSS-Q-ST-70-12C Rev.1 | ECSS - Current v1.0 | 10.4.1a | Requirement | ECSS-Q-ST-70-12_1200164 | 2 | Normative Change | Heat sinks shall be made of copper and inserts of copper-molybdenum-copper, CIC or AlN. | NOTE 1 Heat sinks can be foils covering the entire surface of a layer or inserts placed locally under a specific component. NOTE 2 Heat sinks that consist of a copper layer can be made by using copper foil or copper clad laminate. The advantage of a foil is the ability of prepreg to fill clearances from both sides. The advantages of copper clad laminate is better registration, ease in handling and processing and the possibility of more complex electrical routing in case of split ground planes on heat sinks.
ECSS-Q-ST-70-12C Rev.1 | ECSS - Current v1.0 | 10.4.1b | Recommendation | ECSS-Q-ST-70-12_1200436 | 2 | Normative Change | There should be no tracks on the same layer as a heat sink or insert. | NOTE Local heat sinks or inserts can have tracks on the same layer.
ECSS-Q-ST-70-12C Rev.1 | ECSS - Current v1.0 | 10.4.2a | Requirement | ECSS-Q-ST-70-12_1200165 | 1 | Unchanged | Foils and laminates with as-designed copper thickness ≥ 105 µm shall be designed in conformance with the requirements from clause 10 for heat sinks.
ECSS-Q-ST-70-12C Rev.1 | ECSS - Current v1.0 | 10.4.2b | Requirement | ECSS-Q-ST-70-12_1200166 | 1 | Unchanged | The number of copper heat sink layers shall be ≤ 2.
ECSS-Q-ST-70-12C Rev.1 | ECSS - Current v1.0 | 10.4.2c | Requirement | ECSS-Q-ST-70-12_1200167 | 1 | Unchanged | The thickness of copper layer shall be 105 µm to 210 µm in case 2 layers of heat sinks are used.
ECSS-Q-ST-70-12C Rev.1 | ECSS - Current v1.0 | 10.4.2d | Requirement | ECSS-Q-ST-70-12_1200168 | 1 | Unchanged | The thickness of copper heat sink shall be ≤ 700 µm when 1 layer of heat sink is used.
ECSS-Q-ST-70-12C Rev.1 | ECSS - Current v1.0 | 10.4.2e | Requirement | ECSS-Q-ST-70-12_1200169 | 2 | Normative Change | The copper foil shall be procured in conformance with the requirements from the IPC-4562B. | NOTE Types of copper foil types commonly used are: HTE grade 3, and JTC grade 1.
ECSS-Q-ST-70-12C Rev.1 | ECSS - Current v1.0 | 10.4.2f | Requirement | ECSS-Q-ST-70-12_1200170 | 1 | Unchanged | Copper foil for heat sinks shall be in conformance with the requirement 7.1.2i. | NOTE High quality copper foil type HTE or JTC is necessary to ensure reliable electrical connection with vias.
ECSS-Q-ST-70-12C Rev.1 | ECSS - Current v1.0 | 10.4.3a | Permission | ECSS-Q-ST-70-12_1200437 | 1 | Unchanged | CIC may be used to reduce in plane CTE. | NOTE 1 Material designation IPC-CF-152/2 CIC W 6D as specified in IPC-CF-152B. NOTE 2 Most common composition of CIC is 12,5% copper, 75% invar, 12,5% copper.
ECSS-Q-ST-70-12C Rev.1 | ECSS - Current v1.0 | 10.4.3b | Requirement | ECSS-Q-ST-70-12_1200171 | 1 | Unchanged | The thickness of CIC shall be ≤ 150 µm.
ECSS-Q-ST-70-12C Rev.1 | ECSS - Current v1.0 | 10.4.3c | Requirement | ECSS-Q-ST-70-12_1200172 | 1 | Unchanged | The number of heat sink layers with CIC shall be ≤ 2.
ECSS-Q-ST-70-12C Rev.1 | ECSS - Current v1.0 | 10.4.3d | Requirement | ECSS-Q-ST-70-12_1200173 | 1 | Unchanged | The CIC layers shall have a tolerance of ≤ ± 10%.
ECSS-Q-ST-70-12C Rev.1 | ECSS - Current v1.0 | 10.4.3e | Permission | ECSS-Q-ST-70-12_1200438 | 1 | Unchanged | Molybdenum may be used to reduce in plane CTE and improve heat transfer. | NOTE Standard specification for molybdenum is according to ASTM-B386-03.
ECSS-Q-ST-70-12C Rev.1 | ECSS - Current v1.0 | 10.4.3f | Requirement | ECSS-Q-ST-70-12_1200174 | 1 | Unchanged | The thickness of molybdenum inserts shall be 0,5 mm.
ECSS-Q-ST-70-12C Rev.1 | ECSS - Current v1.0 | 10.4.3g | Requirement | ECSS-Q-ST-70-12_1200175 | 1 | Unchanged | The number of layers containing molybdenum inserts shall be ≤ 1.
ECSS-Q-ST-70-12C Rev.1 | ECSS - Current v1.0 | 10.4.3h | Requirement | ECSS-Q-ST-70-12_1200176 | 1 | Unchanged | The molybdenum inserts shall have a tolerance of ≤ ± 0,035 mm.
ECSS-Q-ST-70-12C Rev.1 | ECSS - Current v1.0 | 10.4.3i | Permission | ECSS-Q-ST-70-12_1200545 | 1 | Created | AlN may be used to reduce in plane CTE and improve heat transfer.
ECSS-Q-ST-70-12C Rev.1 | ECSS - Current v1.0 | 10.4.3j | Requirement | ECSS-Q-ST-70-12_1200546 | 1 | Created | The thickness of AlN inserts shall be ≤ 1 mm.
ECSS-Q-ST-70-12C Rev.1 | ECSS - Current v1.0 | 10.4.3k | Requirement | ECSS-Q-ST-70-12_1200547 | 1 | Created | The number of layers containing AlN inserts shall be ≤ 1.
ECSS-Q-ST-70-12C Rev.1 | ECSS - Current v1.0 | 10.4.3l | Requirement | ECSS-Q-ST-70-12_1200548 | 1 | Created | The AlN inserts shall have a dimensional tolerance of ≤ ± 0,05 mm.
ECSS-Q-ST-70-12C Rev.1 | ECSS - Current v1.0 | 10.4.3m | Recommendation | ECSS-Q-ST-70-12_1200549 | 1 | Created | AlN inserts should have a chamfered corner to avoid 90º corners.
ECSS-Q-ST-70-12C Rev.1 | ECSS - Current v1.0 | 10.4.4a | Requirement | ECSS-Q-ST-70-12_1200177 | 2 | Normative Change | The mechanical stability of individual clearances of the pattern of the heat sink or insert shall be recorded as a Review Item in the PCB definition dossier. | NOTE Clearances that are separated by a long straight edge known as ‘thin web’ are a concern for mechanical stability.
ECSS-Q-ST-70-12C Rev.1 | ECSS - Current v1.0 | 10.4.4b | Requirement | ECSS-Q-ST-70-12_1200178 | 2 | Normative Change | For heat sinks or insert that are designed to be within the edge of the PCB, the distance between the edge of the heat sink and the edge of the PCB shall be ≥ 1,5 mm. | NOTE Sufficient resin from the edge of the heat sink to the edge of the PCB ensures adequate insulation and mechanical stiffness needed for subsequent milling of the PCB.
ECSS-Q-ST-70-12C Rev.1 | ECSS - Current v1.0 | 10.4.4c | Requirement | ECSS-Q-ST-70-12_1200179 | 2 | Normative Change | Heat sinks or inserts that are aligned with the edge of the PCB or exposed on one side by depth controlled milling shall have a protective coating for corrosion protection. | NOTE Example of protective coating is nickel plating.
ECSS-Q-ST-70-12C Rev.1 | ECSS - Current v1.0 | 10.4.4d | Requirement | ECSS-Q-ST-70-12_1200180 | 2 | Normative Change | The distance between a plated hole and the heat sink or insert shall be in conformance with the requirement 13.8.2k and values specified in the Table 13‑3.
ECSS-Q-ST-70-12C Rev.1 | ECSS - Current v1.0 | 10.4.4e | Requirement | ECSS-Q-ST-70-12_1200181 | 2 | Normative Change | The distance between two circular clearances shall be ≥ 2x the thickness of the heat sink or insert.
ECSS-Q-ST-70-12C Rev.1 | ECSS - Current v1.0 | 10.4.4f | Requirement | ECSS-Q-ST-70-12_1200182 | 2 | Normative Change | In case the distance between the two clearances is less than two times the thickness, the remaining metal shall be removed. | NOTE This remaining metal is named “thin web”. This is illustrated in Figure 10‑2.
ECSS-Q-ST-70-12C Rev.1 | ECSS - Current v1.0 | 10.4.4g | Requirement | ECSS-Q-ST-70-12_1200183 | 1 | Unchanged | In case holes are overlapping, the angle of intersection, as specified in Figure 10‑3, shall be minimum 110°. | NOTE This applies to etching as well as drilling and milling.
ECSS-Q-ST-70-12C Rev.1 | ECSS - Current v1.0 | 11.2a | Requirement | ECSS-Q-ST-70-12_1200439 | 2 | Deleted | <<deleted>>
ECSS-Q-ST-70-12C Rev.1 | ECSS - Current v1.0 | 11.2b | Requirement | ECSS-Q-ST-70-12_1200185 | 2 | Deleted | <<deleted>>
ECSS-Q-ST-70-12C Rev.1 | ECSS - Current v1.0 | 11.2c | Requirement | ECSS-Q-ST-70-12_1200186 | 2 | Deleted | <<deleted>>
ECSS-Q-ST-70-12C Rev.1 | ECSS - Current v1.0 | 11.3a | Requirement | ECSS-Q-ST-70-12_1200187 | 2 | Deleted | <<deleted>>
ECSS-Q-ST-70-12C Rev.1 | ECSS - Current v1.0 | 11.4.1a | Requirement | ECSS-Q-ST-70-12_1200188 | 2 | Deleted | <<deleted>>
ECSS-Q-ST-70-12C Rev.1 | ECSS - Current v1.0 | 11.4.1b | Requirement | ECSS-Q-ST-70-12_1200189 | 2 | Deleted | <<deleted>>
ECSS-Q-ST-70-12C Rev.1 | ECSS - Current v1.0 | 11.4.1c | Recommendation | ECSS-Q-ST-70-12_1200440 | 1 | Unchanged | Dummy copper plane filling should be used on internal microvia layers. | NOTE Dummy copper is used to establish a lay-out that is as homogeneous as possible. This is done to reduce embedding of copper circuit into the resin and to maximise the dielectric thickness.
ECSS-Q-ST-70-12C Rev.1 | ECSS - Current v1.0 | 11.4.1d | Requirement | ECSS-Q-ST-70-12_1200441 | 2 | Deleted | <<deleted>>
ECSS-Q-ST-70-12C Rev.1 | ECSS - Current v1.0 | 11.4.1e | Permission | ECSS-Q-ST-70-12_1200442 | 2 | Normative Change | On microvia layers, the external and internal copper layers may be designed using basic copper thickness of ≤ 17 µm. | NOTE 1 This is a deviation from the requirement 7.1.2c. NOTE 2 The benefit of reduced copper thickness is to improve etching accuracy of fine features. To ensure an insulation of 60 µm between layers it can be beneficial to use thin copper on the internal microvia layer to avoid planarization processes. NOTE 3 The potential lower peel strength of thin copper foil can lead to separation from the dielectric. This can be mitigated by peel strength measurement on coupon, the qualification of bare PCB technology using thermal cycling and assembly verification. NOTE 4 Thin copper foil is more fragile, therefore a rigid carrier is used during manufacture. When the core surface is non-planar, it is possible the rigid carrier does not conform well to the non-planar prepreg causing lack of adhesion or deformation of the copper foil. The following features can cause non-planarity of the core surface: rigid-flex constructions, high via density, high track density, high copper thickness, use of no-flow prepreg.
ECSS-Q-ST-70-12C Rev.1 | ECSS - Current v1.0 | 11.4.1f | Requirement | ECSS-Q-ST-70-12_1200443 | 2 | Normative Change | Microvia layers shall be designed with copper foil and prepreg.
ECSS-Q-ST-70-12C Rev.1 | ECSS - Current v1.0 | 11.4.1g | Requirement | ECSS-Q-ST-70-12_1200190 | 2 | Normative Change | Insulation of microvia layers shall be performed by using 2 sheets of prepreg in conformance with the requirement 7.1.3a, except for the case specified in 11.4.1k.
ECSS-Q-ST-70-12C Rev.1 | ECSS - Current v1.0 | 11.4.1h | Requirement | ECSS-Q-ST-70-12_1200191 | 2 | Normative Change | The as-manufactured insulation in Z direction in microvia layers shall be ≥ 60 µm in conformance with Table 13‑3, except for the case specified in 11.4.1k. | NOTE See also Table 10-9 of ECSS-Q-ST-70-60.
ECSS-Q-ST-70-12C Rev.1 | ECSS - Current v1.0 | 11.4.1i | Recommendation | ECSS-Q-ST-70-12_1200192 | 2 | Normative Change | The as-designed insulation in Z direction in microvia layers should be 100 µm. | NOTE The typical build-up to achieve ≥ 60 µm as-manufactured and a designed insulation of 100 µm, is by using 2 sheets of polyimide prepreg type 106. For high speed HDI other prepreg styles can be considered, such as 1035 or 1027.
ECSS-Q-ST-70-12C Rev.1 | ECSS - Current v1.0 | 11.4.1j | Requirement | ECSS-Q-ST-70-12_1200193 | 1 | Unchanged | For voltages >30V microvia layers shall not have superimposed conductors. | NOTE This is done to ensure that insulation in Z direction is in conformance with the Table 13‑3.
ECSS-Q-ST-70-12C Rev.1 | ECSS - Current v1.0 | 11.4.1k | Permission | ECSS-Q-ST-70-12_1200550 | 1 | Created | Insulation of microvia layers may be performed by using 1 sheet of prepreg in case the following conditions are met: 1. the as-designed dielectric thickness is ≤ 95 µm, 2. the as-manufactured dielectric thickness is ≥ 40 µm, 3. the maximum voltage is 30 V, 4. method 3 is used for reliable insulation of critical nets, as specified in 13.9.3.1b, 5. the prepreg is procured in conformance with Appendix A of IPC‑4101, as specified in Annex I of ECSS-Q-ST-70-60, 6. the cleanliness of lay-up processes and its evaluation by THB testing are in conformance with clause 6.7.2 of ECSS-Q-ST-70-60, 7. copper distribution and thickness after plating are review items in the MRR, 8. The build-up is covered by qualification. | NOTE At the time of issuing the revision 1 of this standard, no qualification was performed on single ply prepreg. The permission is described to future proof the technology.
ECSS-Q-ST-70-12C Rev.1 | ECSS - Current v1.0 | 11.4.1l | Requirement | ECSS-Q-ST-70-12_1200551 | 1 | Created | In case of landing a microvia on a non-plated layer, the following conditions shall be met: 1. the copper foil thickness is ≥ 17 µm, 2. the microvia lands on the side of the copper foil that is treated by the PCB manufacturer. | NOTE 1 To achieve condition 2 of requirement l the build-up is with prepreg and copper foil on external core layers, and not with a laminate. In the latter case, the microvia would land on the rough side of the foil. This is also described in requirement f. NOTE 2 See Figure 3‑3 for an example of full and half microvia layers.
ECSS-Q-ST-70-12C Rev.1 | ECSS - Current v1.0 | 11.4.1m | Requirement | ECSS-Q-ST-70-12_1200552 | 1 | Created | For polyimide HDI technology as specified in 11.6a, the build-up of full microvia layers shall be maximum 2 on each side of the PCB.
ECSS-Q-ST-70-12C Rev.1 | ECSS - Current v1.0 | 11.4.1n | Permission | ECSS-Q-ST-70-12_1200553 | 1 | Created | For high speed HDI technology as specified in 11.6b, the build-up of microvia layers may be 3 full and one half microvia layer. | NOTE See Figure 3‑3 for an example of two full and one half microvia layers.
ECSS-Q-ST-70-12C Rev.1 | ECSS - Current v1.0 | 11.4.1o | Requirement | ECSS-Q-ST-70-12_1200554 | 1 | Created | For polyimide HDI technology as specified in 11.6a, microvias shall be staggered in case of 2 microvia layers. | NOTE Microvias can be stacked. This is considered higher risk for failure at the internal landing pad.
ECSS-Q-ST-70-12C Rev.1 | ECSS - Current v1.0 | 11.4.1p | Requirement | ECSS-Q-ST-70-12_1200555 | 1 | Created | Microvias shall not be stacked on the buried via.
ECSS-Q-ST-70-12C Rev.1 | ECSS - Current v1.0 | 11.4.1q | Recommendation | ECSS-Q-ST-70-12_1200556 | 1 | Created | Microvias should not be superimposed above buried vias.
ECSS-Q-ST-70-12C Rev.1 | ECSS - Current v1.0 | 11.4.1r | Requirement | ECSS-Q-ST-70-12_1200557 | 1 | Created | In case microvias are superimposed above buried vias, the configuration shall be covered by IST coupon design.
ECSS-Q-ST-70-12C Rev.1 | ECSS - Current v1.0 | 11.4.1s | Recommendation | ECSS-Q-ST-70-12_1200558 | 1 | Created | In case microvias are superimposed above buried vias, the IST coupon design should implement possible eccentricity due to misregistration. | NOTE An example of coupon design that investigates possible eccentricity of microvias that are superimposed above core vias is shown in Figure 11‑2. This is a rather complex coupon design. It is therefore good practice to perform this assessment in a qualification. Depending on the outcome, it can be decided to also repeat this assessment in IST for procurement, but this is deemed a high effort.
ECSS-Q-ST-70-12C Rev.1 | ECSS - Current v1.0 | 11.4.2a | Requirement | ECSS-Q-ST-70-12_1200194 | 2 | Normative Change | The as-designed aspect ratio of a microvia shall meet the following conditions: 1. it is determined by the sum of the dielectric thickness calculated for the build-up (td) and copper foil thickness (tc), divided by the as-designed drilled diameter (d), in conformance with the formula: (td+tc)/d, 2. aspect ratio is ≤ 0,8. | NOTE 1 It is good practice to measure the as-manufactured aspect ratio. This can differ from the as-designed aspect ratio because of resin flow causing local thinner and thicker areas, and copper thickness and etching pattern on the landing layer. NOTE 2 The following are two examples of common microvia configurations: In polyimide HDI, microvias of 175 µm diameter are used with 100 µm dielectric thickness and 12 µm copper foil, leading to an aspect ratio of 112/175=0,64. In high speed HDI, microvias of 150 µm diameter are used with 100 µm dielectric thickness and 12 µm copper foil, leading to an aspect ratio of 112/150=0,75.
ECSS-Q-ST-70-12C Rev.1 | ECSS - Current v1.0 | 11.4.2b | Requirement | ECSS-Q-ST-70-12_1200195 | 1 | Unchanged | The microvia shall be laser drilled.
ECSS-Q-ST-70-12C Rev.1 | ECSS - Current v1.0 | 11.4.2c | Requirement | ECSS-Q-ST-70-12_1200196 | 2 | Normative Change | The microvia shall be filled with copper, except for the case in requirement 11.4.2i.
ECSS-Q-ST-70-12C Rev.1 | ECSS - Current v1.0 | 11.4.2d | Requirement | ECSS-Q-ST-70-12_1200197 | 2 | Deleted | <<deleted>>
ECSS-Q-ST-70-12C Rev.1 | ECSS - Current v1.0 | 11.4.2e | Requirement | ECSS-Q-ST-70-12_1200198 | 2 | Deleted | <<deleted>>
ECSS-Q-ST-70-12C Rev.1 | ECSS - Current v1.0 | 11.4.2f | Recommendation | ECSS-Q-ST-70-12_1200444 | 2 | Normative Change | Microvia diameter should be ≥ 175 µm as-designed, except for the case of requirement 11.4.2h. | NOTE 1 This diameter is covered by an existing qualification of Polyimide HDI technology at the time of issuing the revision 1 of this standard. NOTE 2 The tolerance is small therefore the diameter as-manufactured is approximately identical.
ECSS-Q-ST-70-12C Rev.1 | ECSS - Current v1.0 | 11.4.2g | Requirement | ECSS-Q-ST-70-12_1200199 | 2 | Deleted | <<deleted>>
ECSS-Q-ST-70-12C Rev.1 | ECSS - Current v1.0 | 11.4.2h | Permission | ECSS-Q-ST-70-12_1200559 | 1 | Created | Reduced microvias may have a diameter of ≥ 150 µm as-designed. | NOTE It is good practice to manufacture reduced microvia diameters on state-of-the-art process equipment that are optimised for fluid dynamics.
ECSS-Q-ST-70-12C Rev.1 | ECSS - Current v1.0 | 11.4.2i | Permission | ECSS-Q-ST-70-12_1200560 | 1 | Created | A half-layer microvia may be non-copper filled. | NOTE See Figure 3‑3 for an example of full and half microvia layers.
ECSS-Q-ST-70-12C Rev.1 | ECSS - Current v1.0 | 11.4.2j | Requirement | ECSS-Q-ST-70-12_1200561 | 1 | Created | In case of a half-layer microvia it shall meet the following conditions: 1. the internal landing pad nominal thickness is ≥ 17 µm, 2. it is not stacked.
ECSS-Q-ST-70-12C Rev.1 | ECSS - Current v1.0 | 11.4.3a | Requirement | ECSS-Q-ST-70-12_1200200 | 2 | Normative Change | The diameter of external capture pads shall be the diameter of the ablated hole plus ≥ 0,175 mm for polyimide HDI or ≥ 0,15 mm for high speed HDI, except for the case of 11.4.3b. | NOTE 1 This is also specified in Table 11‑1. NOTE 2 “External capture pad” is illustrated by reference G of Figure 11‑7.
ECSS-Q-ST-70-12C Rev.1 | ECSS - Current v1.0 | 11.4.3b | Permission | ECSS-Q-ST-70-12_1200445 | 2 | Normative Change | The diameter of external capture pad and internal landing pad may be the diameter of the ablated hole plus ≥ 0,1 mm in case the following conditions are met: 1. the annular ring is 10 µm in conformance with ref F of Table 10-2 of ECSS-Q-ST-70-60, and 2. the diameter of the pad is recorded as a Review Item in the PCB definition dossier.
ECSS-Q-ST-70-12C Rev.1 | ECSS - Current v1.0 | 11.4.3c | Requirement | ECSS-Q-ST-70-12_1200201 | 2 | Normative Change | The diameter of internal landing pads shall be the diameter of the ablated hole plus ≥ 0,175 mm for polyimide HDI or ≥ 0,15 mm for high speed HDI, except the case of 11.4.3b. | NOTE 1 It is important to consider the complexity of the PCB and the PCB manufacturing tolerances for the design of the diameter of the pads. NOTE 2 “Internal landing pad” is illustrated by reference H of Figure 11‑7.
ECSS-Q-ST-70-12C Rev.1 | ECSS - Current v1.0 | 11.4.3d | Permission | ECSS-Q-ST-70-12_1200446 | 2 | Normative Change | The internal landing pad of a staggered microvia and the pad of the buried via may be placed tangent to each other. | NOTE Assuming 100 µm and 10 µm for the annular ring as-manufactured of the pads of blind via and microvia, this results in a distance of about 110 µm.
ECSS-Q-ST-70-12C Rev.1 | ECSS - Current v1.0 | 11.4.4a | Requirement | ECSS-Q-ST-70-12_1200202 | 2 | Deleted | <<deleted>>
ECSS-Q-ST-70-12C Rev.1 | ECSS - Current v1.0 | 11.4.4b | Requirement | ECSS-Q-ST-70-12_1200203 | 2 | Deleted | <<deleted>>
ECSS-Q-ST-70-12C Rev.1 | ECSS - Current v1.0 | 11.4.4c | Requirement | ECSS-Q-ST-70-12_1200204 | 2 | Deleted | <<deleted>>
ECSS-Q-ST-70-12C Rev.1 | ECSS - Current v1.0 | 11.5.1a | Requirement | ECSS-Q-ST-70-12_1200205 | 2 | Normative Change | For HDI PCB, the core PCB shall be type non-sequential rigid. | NOTE This restriction is specified based on test results and best practices at the time of issuing the revision of this standard. From a technical point of view, it is possible to combine HDI layers with a sequential core, or with a rigid-flex core. Project qualification is performed, with a high associated risk, in case such technology cannot be avoided.
ECSS-Q-ST-70-12C Rev.1 | ECSS - Current v1.0 | 11.5.1b | Requirement | ECSS-Q-ST-70-12_1200206 | 2 | Deleted | <<deleted>>
ECSS-Q-ST-70-12C Rev.1 | ECSS - Current v1.0 | 11.5.1c | Requirement | ECSS-Q-ST-70-12_1200207 | 2 | Normative Change | The number of copper layers in the core PCB shall be in conformance with the requirements from clause 7.3.4.
ECSS-Q-ST-70-12C Rev.1 | ECSS - Current v1.0 | 11.5.1d | Requirement | ECSS-Q-ST-70-12_1200208 | 1 | Unchanged | PCB thickness shall be in conformance with the requirements from the clause 7.3.
ECSS-Q-ST-70-12C Rev.1 | ECSS - Current v1.0 | 11.5.1e | Permission | ECSS-Q-ST-70-12_1200209 | 2 | Normative Change | Copper thickness of internal layers that do not include microvias may be ≥ 12 µm. | NOTE This allows for the use of 12 µm copper foil for fine pitch. This is in addition to, and an exception for the thicknesses from requirement 7.1.2c.
ECSS-Q-ST-70-12C Rev.1 | ECSS - Current v1.0 | 11.5.2a | Requirement | ECSS-Q-ST-70-12_1200447 | 2 | Deleted | <<deleted>>
ECSS-Q-ST-70-12C Rev.1 | ECSS - Current v1.0 | 11.5.3a | Requirement | ECSS-Q-ST-70-12_1200448 | 2 | Deleted | <<deleted>>
ECSS-Q-ST-70-12C Rev.1 | ECSS - Current v1.0 | 11.5.3b | Requirement | ECSS-Q-ST-70-12_1200449 | 2 | Deleted | <<deleted>>
ECSS-Q-ST-70-12C Rev.1 | ECSS - Current v1.0 | 11.5.3c | Requirement | ECSS-Q-ST-70-12_1200210 | 2 | Deleted | <<deleted>>
ECSS-Q-ST-70-12C Rev.1 | ECSS - Current v1.0 | 11.5.4a | Requirement | ECSS-Q-ST-70-12_1200450 | 2 | Deleted | <<deleted>>
ECSS-Q-ST-70-12C Rev.1 | ECSS - Current v1.0 | 11.5.4b | Requirement | ECSS-Q-ST-70-12_1200211 | 2 | Deleted | <<deleted>>
ECSS-Q-ST-70-12C Rev.1 | ECSS - Current v1.0 | 11.5.5a | Permission | ECSS-Q-ST-70-12_1200451 | 2 | Normative Change | For routing to AAD on internal layers, the width and spacing of tracks may be reduced in case the following conditions are met: 1. the track with and spacing as a function of component pitch is in conformance with Table 11‑1 and Figure 11‑9, 2. the tracks route an edge-coupled differential pair between via pads for an AAD, 3. the current is ≤ 50 mA and voltage is ≤ 10 V, 4. the spacing and track width are increased outside the footprint of the AAD to normal values in conformance with the requirements from clause 7.4.6, 5. the manufacturing tolerance for <90 µm spacing is within -10% / +20%, 6. the manufacture of the tracks is inspected prior to lamination for conformance with designed track width and spacing within the required tolerance, and 7. it is recorded as a Review Item in the PCB definition dossier. | NOTE 1 NOTE to 11.5.5a.5: This reduces the tolerances from the standard ±20% as specified in the Table 7‑3. This provides a minimum as-manufactured insulation distance of 63 µm as specified in the Table 13‑3. NOTE 2 NOTE to 11.5.5a.6: The inspection can be performed by AOI and by dimensional measurement under microscope on the foot of the track for spacing and track width. NOTE 3 The reduced feature sizes increase the risk of errors during etching resulting in open or short circuits.
ECSS-Q-ST-70-12C Rev.1 | ECSS - Current v1.0 | 11.5.6a | Requirement | ECSS-Q-ST-70-12_1200452 | 2 | Deleted | <<deleted>>
ECSS-Q-ST-70-12C Rev.1 | ECSS - Current v1.0 | 11.5.6b | Requirement | ECSS-Q-ST-70-12_1200562 | 1 | Created | The drill diameter of core vias shall be ≥ 350 µm, except for the case in requirement 11.5.6c.
ECSS-Q-ST-70-12C Rev.1 | ECSS - Current v1.0 | 11.5.6c | Requirement | ECSS-Q-ST-70-12_1200563 | 1 | Created | In case of reduced drill diameter of core vias, the following conditions shall be met: 1. The drill diameter is ≥ 250 µm, 2. The aspect ratio is ≤ 7 | NOTE It is important to verify conformance with the PID of the PCB manufacturer at an early stage of the design process, as specified in 5.2e. At the time of issuing the revision of this standard, the qualified domain covered for a core via diameter of 350 µm.
ECSS-Q-ST-70-12C Rev.1 | ECSS - Current v1.0 | 11.6a | Requirement | ECSS-Q-ST-70-12_1200564 | 1 | Created | Polyimide HDI PCB design shall implement the dimensional features from the column "Polyimide HDI" in the Table 11‑1, except for specified exceptions in conformance with the requirements 11.4.1k, 11.4.1r + s, 11.4.2h, 11.4.3b, 11.5.1e and 11.5.6c. | NOTE At the time of issuing the revision 1 of this standard, the Polyimide HDI technology is qualified. Exceptions as listed in this requirement are not covered by qualification at the time of issuing. Reliability risks are associated with these exceptions, which can be mitigated for instance by using more stable materials. Therefore, these exceptions are included, and future proof the described technology.
ECSS-Q-ST-70-12C Rev.1 | ECSS - Current v1.0 | 11.6b | Recommendation | ECSS-Q-ST-70-12_1200565 | 1 | Created | PCB design features for polyimide HDI PCBs should implement the dimensions from Table 11‑2.
ECSS-Q-ST-70-12C Rev.1 | ECSS - Current v1.0 | 11.6c | Requirement | ECSS-Q-ST-70-12_1200566 | 1 | Created | HDI technology using epoxy laminate and prepreg shall implement the design features as for Polyimide HDI.
ECSS-Q-ST-70-12C Rev.1 | ECSS - Current v1.0 | 11.6d | Recommendation | ECSS-Q-ST-70-12_1200567 | 1 | Created | High speed HDI PCB design should implement the dimensional features from the Table 11‑1 and Table 11‑2. | NOTE At the time of issuing the revision 1 of this standard, the high speed HDI technology is under evaluation. High speed HDI technology is typically capable to accommodate data rates that exceed 1 GHz. It uses low loss dielectric materials, such as Megtron 7N and Tachyon 100G.
ECSS-Q-ST-70-12C Rev.1 | ECSS - Current v1.0 | 11.6e | Requirement | ECSS-Q-ST-70-12_1200568 | 1 | Created | In case backdrilling of vias is performed on high speed HDI PCBs, it shall be in conformance with clause 12.9. | NOTE At the time of issuing the revision 1 of this standard, backdrilling has not been evaluated on polyimide technology.
ECSS-Q-ST-70-12C Rev.1 | ECSS - Current v1.0 | 12.2a | Requirement | ECSS-Q-ST-70-12_1200212 | 1 | Unchanged | The build-up of RF PCBs shall be in conformance with requirements from clause 7.1, except the cases specified in the requirements from 12.2b to 12.2e.
ECSS-Q-ST-70-12C Rev.1 | ECSS - Current v1.0 | 12.2b | Requirement | ECSS-Q-ST-70-12_1200213 | 1 | Unchanged | For copper cladding and copper foils the requirements 7.1.2h, 7.1.2i shall not apply.
ECSS-Q-ST-70-12C Rev.1 | ECSS - Current v1.0 | 12.2c | Permission | ECSS-Q-ST-70-12_1200453 | 1 | Unchanged | Copper type “electrodeposited - ED” or “rolled and annealed - RA” may be used for copper cladding and copper foils.
ECSS-Q-ST-70-12C Rev.1 | ECSS - Current v1.0 | 12.2d | Requirement | ECSS-Q-ST-70-12_1200214 | 1 | Unchanged | For Molybdenum and CIC layers the requirement 7.1.1c shall not apply.
ECSS-Q-ST-70-12C Rev.1 | ECSS - Current v1.0 | 12.2e | Requirement | ECSS-Q-ST-70-12_1200215 | 1 | Unchanged | Molybdenum and CIC layers shall not be used in RF PCBs.
ECSS-Q-ST-70-12C Rev.1 | ECSS - Current v1.0 | 12.3a | Requirement | ECSS-Q-ST-70-12_1200216 | 1 | Unchanged | The use of embedded film resistors in internal layers shall be recorded as a Review Item in the PCB definition dossier.
ECSS-Q-ST-70-12C Rev.1 | ECSS - Current v1.0 | 12.3b | Requirement | ECSS-Q-ST-70-12_1200217 | 1 | Unchanged | The tolerance on the as-manufactured resistance value shall be ≤ ±20%. | NOTE Due to the relatively high tolerance, the application of embedded film resistors is limited to line termination.
ECSS-Q-ST-70-12C Rev.1 | ECSS - Current v1.0 | 12.3c | Requirement | ECSS-Q-ST-70-12_1200218 | 1 | Unchanged | Embedded film resistors shall be of type NiP or NiCr. | NOTE Type NiP is available from OhmegaPly. Type NiCr is available from Ticer.
ECSS-Q-ST-70-12C Rev.1 | ECSS - Current v1.0 | 12.3d | Recommendation | ECSS-Q-ST-70-12_1200454 | 1 | Unchanged | A surface resistance of 25 Ω/sq should be used.
ECSS-Q-ST-70-12C Rev.1 | ECSS - Current v1.0 | 12.3e | Permission | ECSS-Q-ST-70-12_1200455 | 1 | Unchanged | A surface resistance of 50 Ω/sq may be used. | NOTE A surface resistance of 25 Ω/sq is achieved on a thicker resistive layer which is beneficial for thermal reliability.
ECSS-Q-ST-70-12C Rev.1 | ECSS - Current v1.0 | 12.3f | Recommendation | ECSS-Q-ST-70-12_1200456 | 1 | Unchanged | Layers that include embedded film resistors should not be plated. | NOTE This is done to achieve the best accuracy of etching and resistor value as-manufactured.
ECSS-Q-ST-70-12C Rev.1 | ECSS - Current v1.0 | 12.3g | Requirement | ECSS-Q-ST-70-12_1200219 | 1 | Unchanged | No more than one plating sequence shall be performed on layers that include embedded film resistors.
ECSS-Q-ST-70-12C Rev.1 | ECSS - Current v1.0 | 12.3h | Recommendation | ECSS-Q-ST-70-12_1200457 | 1 | Unchanged | All embedded film resistors on a layer should be oriented in a single direction.
ECSS-Q-ST-70-12C Rev.1 | ECSS - Current v1.0 | 12.3i | Requirement | ECSS-Q-ST-70-12_1200220 | 1 | Unchanged | The orientation of embedded film resistors shall be recorded as a Review Item in the PCB definition dossier. | NOTE The best etching accuracy is obtained when embedded film resistors are oriented in the direction of the conveyor of the etching process.
ECSS-Q-ST-70-12C Rev.1 | ECSS - Current v1.0 | 12.3j | Requirement | ECSS-Q-ST-70-12_1200221 | 2 | Normative Change | The width of an embedded film resistor shall be ≥ 200 µm.
ECSS-Q-ST-70-12C Rev.1 | ECSS - Current v1.0 | 12.3k | Requirement | ECSS-Q-ST-70-12_1200222 | 1 | Unchanged | The aspect ratio of length and width of an embedded film resistor shall be ≥ 1. | NOTE A higher aspect ratio achieves better accuracy of the resistive value.
ECSS-Q-ST-70-12C Rev.1 | ECSS - Current v1.0 | 12.3l | Requirement | ECSS-Q-ST-70-12_1200223 | 1 | Unchanged | The ratio of length to width of an embedded film resistor shall be ≤ 5. | NOTE 1 A lower ratio achieves better thermal endurance. NOTE 2 The configurations specified in requirements 12.3d, 12.3e, 12.3k and 12.3l provide embedded film resistor values between 25 Ω and 250 Ω.
ECSS-Q-ST-70-12C Rev.1 | ECSS - Current v1.0 | 12.3m | Requirement | ECSS-Q-ST-70-12_1200224 | 1 | Unchanged | Dedicated representative coupons shall be designed to allow verification of the embedded film resistor values on the etched layer before further lamination.
ECSS-Q-ST-70-12C Rev.1 | ECSS - Current v1.0 | 12.3n | Requirement | ECSS-Q-ST-70-12_1200225 | 1 | Unchanged | Dedicated representative coupons shall be designed to allow verification of the embedded film resistor values on the as-manufactured PCB as specified in the requirement 15.2d.13.
ECSS-Q-ST-70-12C Rev.1 | ECSS - Current v1.0 | 12.4a | Recommendation | ECSS-Q-ST-70-12_1200458 | 1 | Unchanged | The thickness of RF PCB as-designed should be ≤ 3 mm.
ECSS-Q-ST-70-12C Rev.1 | ECSS - Current v1.0 | 12.4b | Permission | ECSS-Q-ST-70-12_1200459 | 1 | Unchanged | The thickness of RF PCB as-designed may be > 3 mm in case the following conditions are met: 1. the thickness as-designed is ≤ 5,5 mm, 2. the materials used are not based on PTFE, and 3. it is recorded as a Review Item in the PCB definition dossier. | NOTE High PCB thickness involve a more difficult drilling process, lamination and handling in automated equipment. It is important that the PCB manufacturer confirms the good processability of the materials.
ECSS-Q-ST-70-12C Rev.1 | ECSS - Current v1.0 | 12.4c | Recommendation | ECSS-Q-ST-70-12_1200460 | 1 | Unchanged | The number of layers for RF PCBs should be ≤ 8.
ECSS-Q-ST-70-12C Rev.1 | ECSS - Current v1.0 | 12.4d | Permission | ECSS-Q-ST-70-12_1200461 | 2 | Normative Change | The number of layers for RF PCBs may be > 8 in case the following conditions are met: 1. the design features are in conformance with high speed HDI technology from the requirement 11.6d, and 2. it is recorded as a Review Item in the PCB definition dossier.
ECSS-Q-ST-70-12C Rev.1 | ECSS - Current v1.0 | 12.5.1a | Requirement | ECSS-Q-ST-70-12_1200226 | 1 | Unchanged | The spacing and width for external layers of RF PCBs shall be in conformance with the values from Table 7‑4.
ECSS-Q-ST-70-12C Rev.1 | ECSS - Current v1.0 | 12.5.1b | Permission | ECSS-Q-ST-70-12_1200462 | 1 | Unchanged | For RF elements the spacing may be reduced to the values in conformance with Table 12‑1 in case: 1. the voltage between nets is ≤ 1 V, 2. no assembly is performed on the RF elements, 3. no critical tracks are included in the RF element, 4. a specific visual inspection and functional measurement of the RF element is performed, and. 5. it is recorded as a Review Item in the PCB definition dossier.
ECSS-Q-ST-70-12C Rev.1 | ECSS - Current v1.0 | 12.5.2a | Requirement | ECSS-Q-ST-70-12_1200227 | 1 | Unchanged | The spacing and width for internal layers of RF PCBs shall be in conformance with the values from Table 7‑5.
ECSS-Q-ST-70-12C Rev.1 | ECSS - Current v1.0 | 12.6.1a | Requirement | ECSS-Q-ST-70-12_1200228 | 1 | Informative Change | Dimensions of the via hole pads shall be in conformance with the requirements from clause 7.5.3.
ECSS-Q-ST-70-12C Rev.1 | ECSS - Current v1.0 | 12.6.2a | Requirement | ECSS-Q-ST-70-12_1200229 | 2 | Normative Change | In case of removal of non-functional pads, it shall be performed in conformance with the requirements from clause 7.5.2.
ECSS-Q-ST-70-12C Rev.1 | ECSS - Current v1.0 | 12.7a | Requirement | ECSS-Q-ST-70-12_1200230 | 1 | Unchanged | The surface finish for RF PCBs shall be in conformance with the requirements from clause 7.8.1.
ECSS-Q-ST-70-12C Rev.1 | ECSS - Current v1.0 | 12.8a | Requirement | ECSS-Q-ST-70-12_1200464 | 2 | Deleted | <<deleted>>
ECSS-Q-ST-70-12C Rev.1 | ECSS - Current v1.0 | 12.8b | Requirement | ECSS-Q-ST-70-12_1200231 | 1 | Unchanged | The use of profiled top layers shall be recorded as a Review Item in the PCB definition dossier. | NOTE Profiled layers can be manufactured by Z-controlled milling or by laminating layers with openings. Profiled top layers can be used to expose a signal circuit on layer 2 in case the top layer is used as ground plane.
ECSS-Q-ST-70-12C Rev.1 | ECSS - Current v1.0 | 12.8c | Requirement | ECSS-Q-ST-70-12_1200232 | 1 | Unchanged | The use of profiled aluminium backing used for cooling shall be recorded as a Review Item in the PCB definition dossier.
ECSS-Q-ST-70-12C Rev.1 | ECSS - Current v1.0 | 12.9a | Permission | ECSS-Q-ST-70-12_1200572 | 1 | Created | Z-controlled backdrilling of vias may be used in case: 1. the Z-controlled backdrilling on vias is included on the coupon, and 2. it is recorded as Review Item in the PCB definition dossier. | NOTE Backdrilling is done to avoid antenna effect of the via wall of high speed and high frequency applications.
ECSS-Q-ST-70-12C Rev.1 | ECSS - Current v1.0 | 12.9b | Recommendation | ECSS-Q-ST-70-12_1200573 | 1 | Created | IST coupon design and testing on backdrilled vias should evaluate the interconnect of the functional pad, in conformance with clause 9.5.5.5 of ECSS-Q-ST-70-60.
ECSS-Q-ST-70-12C Rev.1 | ECSS - Current v1.0 | 12.9c | Requirement | ECSS-Q-ST-70-12_1200574 | 1 | Created | In case backdrilling is performed on core vias of high speed HDI PCBs, it shall be filled with plugging paste.
ECSS-Q-ST-70-12C Rev.1 | ECSS - Current v1.0 | 12.9d | Permission | ECSS-Q-ST-70-12_1200575 | 1 | Created | In case backdrilling is performed on through-going vias, it may be non-filled.
ECSS-Q-ST-70-12C Rev.1 | ECSS - Current v1.0 | 12.9e | Requirement | ECSS-Q-ST-70-12_1200576 | 1 | Created | Backdrilling shall not be performed on PTH for soldering.
ECSS-Q-ST-70-12C Rev.1 | ECSS - Current v1.0 | 12.9f | Recommendation | ECSS-Q-ST-70-12_1200577 | 1 | Created | Backdrilled vias filled with plugging paste should be cap plated. | NOTE This is specified to mitigate the risk of lack of adhesion between plugging paste and prepreg resin that can evolve into dielectric cracks. Cap plating is commonly done on the non-backdrilled end, which corresponds with the top side of Figure 12‑1. Cap plating is not commonly done on the backdrilled end. Nevertheless, Figure 12‑1 shows cap plating on the bottom, backdrilled end of the core via. This is for illustration, but not commonly implemented.
ECSS-Q-ST-70-12C Rev.1 | ECSS - Current v1.0 | 12.9g | Requirement | ECSS-Q-ST-70-12_1200578 | 1 | Created | The minimum backdrilled diameter is equal to the via diameter + 250 µm.
ECSS-Q-ST-70-12C Rev.1 | ECSS - Current v1.0 | 12.9h | Requirement | ECSS-Q-ST-70-12_1200579 | 1 | Created | The minimum diameter of the clearance of a backdrilled hole in planes is equal to the via diameter + 750 µm.
ECSS-Q-ST-70-12C Rev.1 | ECSS - Current v1.0 | 12.9i | Requirement | ECSS-Q-ST-70-12_1200580 | 1 | Created | Adjacent conductors shall not be placed closer to a backdrilled hole than the clearance specified in the requirement 12.9h.
ECSS-Q-ST-70-12C Rev.1 | ECSS - Current v1.0 | 12.9j | Requirement | ECSS-Q-ST-70-12_1200581 | 1 | Created | On backdrilled vias, the remaining external pad and the functional pad shall not be removed.
ECSS-Q-ST-70-12C Rev.1 | ECSS - Current v1.0 | 12.9k | Requirement | ECSS-Q-ST-70-12_1200582 | 1 | Created | The stub that is backdrilled shall not include pads in its design. | NOTE The part of the via that is not backdrilled can have pads removed, except for the external and functional pad in conformance with the requirement 12.9j.
ECSS-Q-ST-70-12C Rev.1 | ECSS - Current v1.0 | 12.9l | Recommendation | ECSS-Q-ST-70-12_1200583 | 1 | Created | Shallow backdrilling by removal of 10% of the via stub should not be performed. | NOTE Backdrilling increases stress on the first (functional) interconnect. A long via with an interconnect near the ends creates most stress on that interconnect. The combination of long vias with backdrilling is, therefore, not good practice.
ECSS-Q-ST-70-12C Rev.1 | ECSS - Current v1.0 | 12.9m | Requirement | ECSS-Q-ST-70-12_1200584 | 1 | Created | The layers superimposed to a backdrilled via at the side of the backdrilling shall not include microvias. | NOTE However, these layers can include tracks and planes.
ECSS-Q-ST-70-12C Rev.1 | ECSS - Current v1.0 | 12.9n | Requirement | ECSS-Q-ST-70-12_1200585 | 1 | Created | The as-manufactured backdrilled stub shall be ≥ 50 µm.
ECSS-Q-ST-70-12C Rev.1 | ECSS - Current v1.0 | 12.9o | Requirement | ECSS-Q-ST-70-12_1200586 | 1 | Created | The as-designed backdrilled stub shall be as follows: 1. ≥ 150 µm for standard depth tolerance of +/- 100 µm, 2. ≥ 100 µm for reduced depth tolerance of +/- 50 µm.
ECSS-Q-ST-70-12C Rev.1 | ECSS - Current v1.0 | 13.2a | Requirement | ECSS-Q-ST-70-12_1200233 | 1 | Unchanged | The term “AND” indicates that the largest value of the two shall be used. | NOTE This is explained in Table 13‑1.
ECSS-Q-ST-70-12C Rev.1 | ECSS - Current v1.0 | 13.3a | Requirement | ECSS-Q-ST-70-12_1200234 | 1 | Informative Change | Precautions shall be taken to reduce the moisture level inside the PCB for electrical testing and for measuring electrical characteristics. | NOTE Baking of PCBs is specified in clause 9.2.2 of ECSS-Q-ST-70-60. Polyimide is more hygroscopic than epoxy.
ECSS-Q-ST-70-12C Rev.1 | ECSS - Current v1.0 | 13.4a | Requirement | ECSS-Q-ST-70-12_1200235 | 1 | Unchanged | Insulation resistance between tracks shall be: 1. intralayer: > 1010 Ω, 2. interlayer: > 1011 Ω.
ECSS-Q-ST-70-12C Rev.1 | ECSS - Current v1.0 | 13.4b | Requirement | ECSS-Q-ST-70-12_1200236 | 1 | Unchanged | DWV between tracks shall be 1000 Vrms/mm for intralayer and interlayer.
ECSS-Q-ST-70-12C Rev.1 | ECSS - Current v1.0 | 13.4c | Requirement | ECSS-Q-ST-70-12_1200237 | 2 | Deleted | <<deleted>>
ECSS-Q-ST-70-12C Rev.1 | ECSS - Current v1.0 | 13.4d | Requirement | ECSS-Q-ST-70-12_1200238 | 2 | Deleted | <<deleted>>
ECSS-Q-ST-70-12C Rev.1 | ECSS - Current v1.0 | 13.4e | Recommendation | ECSS-Q-ST-70-12_1200465 | 1 | Unchanged | For power distribution a copper thickness of 35 µm or more should be used. | NOTE Thin copper tracks of below 35 µm are not suitable for power distribution. Therefore no requirement is specified for thin copper.
ECSS-Q-ST-70-12C Rev.1 | ECSS - Current v1.0 | 13.4f | Permission | ECSS-Q-ST-70-12_1200466 | 1 | Unchanged | In case sequential lamination increases the copper thickness, the current limits may be interpolated or extrapolated.
ECSS-Q-ST-70-12C Rev.1 | ECSS - Current v1.0 | 13.5a | Requirement | ECSS-Q-ST-70-12_1200239 | 2 | Normative Change | Floating or connected conductive patterns shall be in conformance with clauses 6.3.1, 9.2.1 and 9.2.2 of ECSS-E-ST-20-06. | NOTE ECSS-E-ST-20-06 describes the good practice of not having floating metal to prevent surface or internal charging (and discharge effects). It also describes that this risk is limited for a surface of ≤ 1 cm2, for a capacitance of ≤ 50 pF, for internal conductors embedded in resin and for shielded equipment that receive ≤ 0,02 pA/cm2.
ECSS-Q-ST-70-12C Rev.1 | ECSS - Current v1.0 | 13.6.2a | Requirement | ECSS-Q-ST-70-12_1200240 | 1 | Unchanged | The temperature increment of tracks with respect to the dielectric substrate shall be ≤ 10 °C.
ECSS-Q-ST-70-12C Rev.1 | ECSS - Current v1.0 | 13.6.2b | Recommendation | ECSS-Q-ST-70-12_1200467 | 1 | Unchanged | The temperature increment of tracks with respect to the dielectric substrate should be ≤ 5 °C.
ECSS-Q-ST-70-12C Rev.1 | ECSS - Current v1.0 | 13.6.2c | Requirement | ECSS-Q-ST-70-12_1200241 | 1 | Unchanged | The temperature of tracks shall be ≤ 95 °C.
ECSS-Q-ST-70-12C Rev.1 | ECSS - Current v1.0 | 13.6.2d | Recommendation | ECSS-Q-ST-70-12_1200468 | 1 | Informative Change | The temperature of tracks should be ≤ 85 °C. | NOTE 1 The increment of 10 °C is based on a temperature of the PCB substrate of 85 °C, in which case the tracks can heat to 95 °C due to self-heating. The self-heating of tracks up to 10°C compared to the substrate, regardless of overall substrate temperature, is based on heritage. NOTE 2 The temperature of tracks is limited by the evaluation on solder joints as specified in 13.2.1a of ECSS-Q-ST-70-61. However, bare PCBs are tested during qualification to higher temperatures as specified in clauses 9.6 and 9.8 of ECSS-Q-ST-70-60. In addition, thermomechanical properties of PCB materials indicate their robustness to higher temperatures.
ECSS-Q-ST-70-12C Rev.1 | ECSS - Current v1.0 | 13.6.3a | Requirement | ECSS-Q-ST-70-12_1200242 | 1 | Unchanged | Except for the cases specified in the clause 13.6.4, the model used to calculate temperature increment shall be in conformance with the model for conductor sizing in space environment in conformance with requirements specified in chapters 1 to 5 and appendix A of IPC-2152. | NOTE The mathematical fitting of Figure 5-14 of chapter 5.2.2. of IPC-2152 and the other models is presented as a guideline in Annex D.
ECSS-Q-ST-70-12C Rev.1 | ECSS - Current v1.0 | 13.6.3b | Requirement | ECSS-Q-ST-70-12_1200243 | 1 | Unchanged | Current rating shall apply to the conductive circuit of the as-manufactured PCB including manufacturing tolerances. | NOTE 1 Minimum as-manufactured track width and minimum as-manufactured copper thickness include tolerances specified in Table 7‑1 and Table 7‑3. NOTE 2 The graphical representation of the model in IPC-2152 uses nominal dimensions for track width and copper thickness. Chapter A.4.3. of IPC-2152 specifies that the final cross sectional area can be significantly different from the nominal value and needs to be considered.
ECSS-Q-ST-70-12C Rev.1 | ECSS - Current v1.0 | 13.6.3c | Requirement | ECSS-Q-ST-70-12_1200244 | 1 | Unchanged | The PCB configuration for which IPC-2152 is used to calculate current rating, shall be as follows: 1. PCB thickness is more than 1,5 mm. 2. PCB dielectric material has a thermal conductivity as for polyimide or epoxy. 3. PCB total surface area is more than 75x75 mm.
ECSS-Q-ST-70-12C Rev.1 | ECSS - Current v1.0 | 13.6.3d | Requirement | ECSS-Q-ST-70-12_1200245 | 1 | Unchanged | In case the PCB configuration is not in conformance with requirement 13.6.3c, the supplier shall demonstrate the validity of the model used for the current rating. | NOTE In this case the model of IPC-2152 is not considered to be valid.
ECSS-Q-ST-70-12C Rev.1 | ECSS - Current v1.0 | 13.6.3e | Permission | ECSS-Q-ST-70-12_1200469 | 1 | Unchanged | The temperature rise of a track may be reduced when it is superimposed by a copper plane, in conformance with requirements specified in chapter A.4.6.2. of IPC-2152. | NOTE This chapter specifies that the presence of copper planes is recommended to be used to calculate temperature and to be considered as design margin.
ECSS-Q-ST-70-12C Rev.1 | ECSS - Current v1.0 | 13.6.3f | Requirement | ECSS-Q-ST-70-12_1200246 | 1 | Unchanged | Current rating of a via shall use the same temperature rise as a track with equivalent cross section, in conformance with requirements specified in chapter A.3.4 of IPC-2152. | NOTE This chapter specifies that multiple vias can be used to reach the same cross sectional area of the connecting track.
ECSS-Q-ST-70-12C Rev.1 | ECSS - Current v1.0 | 13.6.3g | Requirement | ECSS-Q-ST-70-12_1200247 | 1 | Unchanged | Multiple tracks in parallel with a spacing of less than 25 mm shall be assessed as parallel conductors, in conformance with requirements specified in chapter A.3.3 of IPC-2152. | NOTE Temperature rise of parallel conductors is determined by calculating the equivalent cross-sectional area and the equivalent current. A summary is also given in paragraph “e” of chapter 4 of IPC-2152.
ECSS-Q-ST-70-12C Rev.1 | ECSS - Current v1.0 | 13.6.3h | Requirement | ECSS-Q-ST-70-12_1200248 | 1 | Unchanged | The current rating of polyimide and epoxy PCBs shall be in conformance with requirements specified in chapter A.4.4 of IPC-2152. | NOTE The chapter A.4.4 in IPC-2152 specifies that there is less than 2% difference.
ECSS-Q-ST-70-12C Rev.1 | ECSS - Current v1.0 | 13.6.4.2a | Requirement | ECSS-Q-ST-70-12_1200249 | 1 | Unchanged | The current rating of external conductors shall be reduced by 10%. | NOTE This is an amendment to chapter A.6 of IPC-2152, which specifies that the current rating of external layers is the same as for internal layers. The justification for the 10% margin is specified in chapter 4.5 of CNES/QFT/IN.0113.
ECSS-Q-ST-70-12C Rev.1 | ECSS - Current v1.0 | 13.6.4.2b | Requirement | ECSS-Q-ST-70-12_1200250 | 1 | Unchanged | For PCBs with a thickness between 1,5 mm and 1,8 mm, the temperature rise of tracks shall be increased by 20%. | NOTE The mathematical fitting of Figure 5-14 of chapter 5.2.2. of IPC-2152 presented as a guideline in Annex D is valid for PCBs of 1,8 mm. The justification for 20% margin for thinner PCBs is given in chapter A.4.2 of IPC-2152.
ECSS-Q-ST-70-12C Rev.1 | ECSS - Current v1.0 | 13.6.4.2c | Permission | ECSS-Q-ST-70-12_1200470 | 1 | Unchanged | Current rating of a via connecting to a copper plane may be 5 times higher. | NOTE This amendment to IPC-2152 is based on chapter 5.3 of CNES/QFT/IN.0113.
ECSS-Q-ST-70-12C Rev.1 | ECSS - Current v1.0 | 13.6.4.2d | Permission | ECSS-Q-ST-70-12_1200471 | 1 | Unchanged | Current rating of a track may be 5 times higher in case it is less than 2mm long and connecting a via to a copper plane. | NOTE This amendment to IPC-2152 is based on chapter 5.3 of CNES/QFT/IN.0113.
ECSS-Q-ST-70-12C Rev.1 | ECSS - Current v1.0 | 13.6.4.2e | Permission | ECSS-Q-ST-70-12_1200472 | 1 | Unchanged | In case a track leads to a PTH of a connector footprint and the track is reduced in width to pass between pads within the footprint, the current rating may be 2 times higher. | NOTE This is specified to avoid reducing annular ring to allow a wider track to pass in between pads. The increased current rating is justified by the presence of PTHs with copper pads used for assembly of connectors.
ECSS-Q-ST-70-12C Rev.1 | ECSS - Current v1.0 | 13.7.2a | Requirement | ECSS-Q-ST-70-12_1200251 | 1 | Unchanged | Criticality of tracks shall be as specified in requirement 13.9.2a.
ECSS-Q-ST-70-12C Rev.1 | ECSS - Current v1.0 | 13.7.2b | Recommendation | ECSS-Q-ST-70-12_1200473 | 1 | Unchanged | Critical tracks should be routed on a single layer.
ECSS-Q-ST-70-12C Rev.1 | ECSS - Current v1.0 | 13.7.2c | Requirement | ECSS-Q-ST-70-12_1200252 | 1 | Unchanged | A verification shall be performed to reduce the use of vias on critical tracks. | NOTE Some automated routing software can cause unnecessary use of vias.
ECSS-Q-ST-70-12C Rev.1 | ECSS - Current v1.0 | 13.7.2d | Requirement | ECSS-Q-ST-70-12_1200253 | 1 | Unchanged | For a critical track a second redundant via shall be used for the interconnection. | NOTE This is done to prevent open circuit failure of a single interconnection between track, via pad and via barrel.
ECSS-Q-ST-70-12C Rev.1 | ECSS - Current v1.0 | 13.8.2a | Requirement | ECSS-Q-ST-70-12_1200254 | 1 | Unchanged | Voltage rating shall apply to the as-manufactured PCB.
ECSS-Q-ST-70-12C Rev.1 | ECSS - Current v1.0 | 13.8.2b | Requirement | ECSS-Q-ST-70-12_1200255 | 1 | Unchanged | Voltage rating shall apply to the worst-case peak transient voltage.
ECSS-Q-ST-70-12C Rev.1 | ECSS - Current v1.0 | 13.8.2c | Requirement | ECSS-Q-ST-70-12_1200256 | 1 | Unchanged | The supplier shall design the PCB with the insulation distances as specified in the requirements from the clause 13.8.
ECSS-Q-ST-70-12C Rev.1 | ECSS - Current v1.0 | 13.8.2d | Requirement | ECSS-Q-ST-70-12_1200257 | 1 | Informative Change | The insulation distance as function of voltage of the as-manufactured PCB shall be in compliance with values specified in Table 13‑3 and Table 13‑4. | NOTE 1 The insulation distances also depends on manufacturing capability and tolerances as specified in clause 13.8.1 and specified in Table 7‑4 and Table 7‑5. NOTE 2 The Table 13‑3 and Table 13‑4 cover any elevation. Withstanding voltage between two tracks in air at 87% relative humidity is 1600 V/mm. It is considered that breakdown or arcing cannot occur below this field strength as indicated in the paper by D. P Cullen and G O’Brien (see bibliography). NOTE 3 The following calculations explain how dimension from the Table 13‑3 are derived: · Spacing track to track – 20 %: 130 µm - 26 µm = 104 µm · Spacing track to track – 20 %: 120 µm - 24 µm = 96 µm · Spacing track to track – 10 %: 70 µm - 7 µm = 63 µm · Minimum as-manufactured Annular Ring + X,Y conductor to conductor: 50 µm + 104 µm = 154 µm · Minimum as-manufactured Annular Ring with teardrops + X,Y conductor to conductor for fine pitch: 25 µm + 96 µm = 121 µm · Minimum as-manufactured Annular Ring with teardrops + X,Y conductor to conductor for polyimide HDI (equivalent to 1,0 mm pitch HDI): 25 µm + 63 µm = 88 µm.
ECSS-Q-ST-70-12C Rev.1 | ECSS - Current v1.0 | 13.8.2e | Requirement | ECSS-Q-ST-70-12_1200258 | 1 | Unchanged | Insulation distance in Z direction for superimposed conductors shall be in conformance with values specified in Table 13‑3 and Table 13‑4. | NOTE The requirements 7.1.3e and 10.3.1 also specify insulation distance of superimposed conductors, as explained in the clause 13.8.1.
ECSS-Q-ST-70-12C Rev.1 | ECSS - Current v1.0 | 13.8.2f | Requirement | ECSS-Q-ST-70-12_1200259 | 1 | Unchanged | Conductors that are not superimposed in Z direction shall be offset in X,Y direction by the distance for X,Y internal conductor-to-conductor spacing as specified in Table 13‑3 and Table 13‑4.
ECSS-Q-ST-70-12C Rev.1 | ECSS - Current v1.0 | 13.8.2g | Requirement | ECSS-Q-ST-70-12_1200260 | 1 | Unchanged | Insulation distance from conductors to plated or non-plated hole wall shall be in conformance with the values specified in the Table 13‑3. | NOTE These insulation distances include an additional spacing of 50 µm to allow for wicking. The requirement does not need to be considered in addition to the requirement for X,Y internal conductor-to-conductor spacing in case the minimum annular ring as-manufactured is 50 µm and the wicking is ≤ 50 µm.
ECSS-Q-ST-70-12C Rev.1 | ECSS - Current v1.0 | 13.8.2h | Requirement | ECSS-Q-ST-70-12_1200261 | 1 | Unchanged | Insulation distance of conductors to PCB edge shall be as for X,Y internal conductor to hole wall, as specified in Table 13‑3.
ECSS-Q-ST-70-12C Rev.1 | ECSS - Current v1.0 | 13.8.2i | Requirement | ECSS-Q-ST-70-12_1200262 | 1 | Unchanged | The insulation distance between hole wall of vias on different nets shall be in conformance with the values specified in the Table 13‑3. | NOTE The as-manufactured distance is not affected by the number of bond sequences. However, the tolerance on the as-designed distance increases with the number of bond sequences, as specified in the Table 13‑7.
ECSS-Q-ST-70-12C Rev.1 | ECSS - Current v1.0 | 13.8.2j | Permission | ECSS-Q-ST-70-12_1200474 | 1 | Unchanged | The insulation distance between hole wall of vias on the same net may be less than the distances specified in the Table 13‑3. | NOTE Vias on the same net can be used for redundancy. This can apply in particular for microvias.
ECSS-Q-ST-70-12C Rev.1 | ECSS - Current v1.0 | 13.8.2k | Requirement | ECSS-Q-ST-70-12_1200263 | 1 | Unchanged | The insulation distance between the heat sink and a hole wall shall be in conformance with values from Table 13‑3.
ECSS-Q-ST-70-12C Rev.1 | ECSS - Current v1.0 | 13.8.2l | Requirement | ECSS-Q-ST-70-12_1200264 | 1 | Unchanged | Voltages above 500 V shall be subject to specific qualifications of the design.
ECSS-Q-ST-70-12C Rev.1 | ECSS - Current v1.0 | 13.8.3a | Requirement | ECSS-Q-ST-70-12_1200266 | 1 | Unchanged | The spacing of conductors on flex laminate in the rigid section shall be in conformance with values for X,Y internal specified in the Table 13‑3. | NOTE Conductors on flex laminate in rigid section are covered by prepreg.
ECSS-Q-ST-70-12C Rev.1 | ECSS - Current v1.0 | 13.8.3b | Requirement | ECSS-Q-ST-70-12_1200267 | 1 | Unchanged | The spacing of conductors on flex laminate in the flex section shall be in conformance with values for X,Y internal specified in the Table 13‑4. | NOTE Conductors on flex laminate in flex section are covered by cover layer.
ECSS-Q-ST-70-12C Rev.1 | ECSS - Current v1.0 | 13.8.3c | Requirement | ECSS-Q-ST-70-12_1200268 | 1 | Unchanged | The spacing of conductors on flex laminate in the flex section for soldering a flex termination shall be in conformance with values for X,Y external specified in the Table 13‑3. | NOTE 1 Conductors in flex section for soldering a flex termination are not covered by cover layer. NOTE 2 Insulation distance in Z direction does not apply for sculptured flex, since it contains only a single layer of copper.
ECSS-Q-ST-70-12C Rev.1 | ECSS - Current v1.0 | 13.8.4a | Recommendation | ECSS-Q-ST-70-12_1200475 | 1 | Unchanged | Conductors on external layers should be covered with conformal coating.
ECSS-Q-ST-70-12C Rev.1 | ECSS - Current v1.0 | 13.8.4b | Requirement | ECSS-Q-ST-70-12_1200270 | 1 | Unchanged | Fine pitch conductors on external layers shall be covered with conformal coating.
ECSS-Q-ST-70-12C Rev.1 | ECSS - Current v1.0 | 13.8.4c | Requirement | ECSS-Q-ST-70-12_1200271 | 1 | Unchanged | Uncoated conductors on a PCB shall not be used for voltages > 30 V, except the case specified in the requirement 13.8.4d. | NOTE This is to avoid Paschen discharge when switched on during launch.
ECSS-Q-ST-70-12C Rev.1 | ECSS - Current v1.0 | 13.8.4d | Permission | ECSS-Q-ST-70-12_1200476 | 1 | Unchanged | Uncoated conductors may be used above 30 V for connector pads where coating or potting cannot penetrate locally between the connector pins.
ECSS-Q-ST-70-12C Rev.1 | ECSS - Current v1.0 | 13.8.4e | Requirement | ECSS-Q-ST-70-12_1200272 | 1 | Unchanged | For the footprint of components and connectors that cannot be conformally coated, the insulation distance shall be in compliance with the requirements specified in Table 13‑3 for X,Y external without conformal coating.
ECSS-Q-ST-70-12C Rev.1 | ECSS - Current v1.0 | 13.8.4f | Requirement | ECSS-Q-ST-70-12_1200273 | 1 | Unchanged | The requirement 13.8.4e shall apply in case the conformal coating is used but cannot penetrate the footprint and cannot completely encapsulate the pads.
ECSS-Q-ST-70-12C Rev.1 | ECSS - Current v1.0 | 13.8.4g | Requirement | ECSS-Q-ST-70-12_1200274 | 1 | Unchanged | Coating types that provide encapsulation of the PCB shall be included as conformal coating. | NOTE Higher voltage (> 30 V) PCBs designed without conformal coating are commonly encapsulated by other means, such as potting. Connectors can be potted or coated in similar way.
ECSS-Q-ST-70-12C Rev.1 | ECSS - Current v1.0 | 13.8.4h | Requirement | ECSS-Q-ST-70-12_1200587 | 1 | Created | In case of overhang of Au or Ni/Au, the assembled PCB shall be conformal coated in conformance with requirement 10.6.3j of ECSS-Q-ST-70-60.
ECSS-Q-ST-70-12C Rev.1 | ECSS - Current v1.0 | 13.9.2a | Requirement | ECSS-Q-ST-70-12_1200275 | 1 | Unchanged | Nets shall be identified as “critical” when they include the following functionalities: 1. non-protected sections of a main bus power distribution system up to and including the first protection device, 2. nets that are a single point failure SPF for the system, 3. nets on which a loss of insulation can result in electrical failure propagation to a critical net, 4. cross-strapped functions and associated common links from source to load. | NOTE 1 Details for requirement 13.9.2a.1 are specified in requirement 5.8.1.c. of the ECSS-E-ST-20. NOTE 2 Example for the requirement 13.9.2a.3 is primary and redundant nets on a single PCB. NOTE 3 Examples of cross-strapped functions from the requirement 13.9.2a.4 are hot redundant power links, majority voters "reliable" links, specific telecommand or telemetry matrices.
ECSS-Q-ST-70-12C Rev.1 | ECSS - Current v1.0 | 13.9.2b | Requirement | ECSS-Q-ST-70-12_1200276 | 2 | Normative Change | Critical nets shall be subject to reliable insulation in conformance with requirements from the Clause 13.9.
ECSS-Q-ST-70-12C Rev.1 | ECSS - Current v1.0 | 13.9.2c | Permission | ECSS-Q-ST-70-12_1200477 | 2 | Normative Change | PA requirements of projects may specify requirements to implement reliable insulation on specific nets.
ECSS-Q-ST-70-12C Rev.1 | ECSS - Current v1.0 | 13.9.2d | Requirement | ECSS-Q-ST-70-12_1200277 | 2 | Normative Change | FAI shall be performed in case reliable insulation applies.
ECSS-Q-ST-70-12C Rev.1 | ECSS - Current v1.0 | 13.9.3.1a | Requirement | ECSS-Q-ST-70-12_1200278 | 1 | Unchanged | The insulation in Z direction between adjacent layers as specified in the requirement 13.8.2e and Table 13‑3 shall be increased by one of the three methods: 1. Method 1: Increase the insulation distance in Z direction by implementing the distance specified in Table 13‑5 and Table 13‑6. 2. Method 2: Maintain insulation distance in Z direction as specified in Table 13‑3 and Table 13‑4 and use a combination of two different individually cured insulators as specified in the following options: (a) Prepreg with laminate and copper on one side only, (b) Prepreg with flex laminate and copper on one side only 3. Method 3: Maintain insulation distance in Z direction as specified in Table 13‑3 and Table 13‑4 and have conductors on adjacent layers not superimposed and off-set by an insulation distance in X,Y direction as specified in requirement 13.9.3.1c.
ECSS-Q-ST-70-12C Rev.1 | ECSS - Current v1.0 | 13.9.3.1b | Requirement | ECSS-Q-ST-70-12_1200279 | 1 | Unchanged | Method 3 of requirement 13.9.3.1a shall be used on microvia layers.
ECSS-Q-ST-70-12C Rev.1 | ECSS - Current v1.0 | 13.9.3.1c | Requirement | ECSS-Q-ST-70-12_1200280 | 1 | Informative Change | The insulation distance in X,Y direction shall be increased in conformance with values specified in Table 13‑5 and Table 13‑6. | NOTE 1 Increasing insulation distance as specified in the requirement 13.9.3.1a.1 results in a lower field strength. NOTE 2 Figure 13‑2 and Figure 13‑3 show examples of reliable insulation methods. The letters A, B, C, D, E, F, G, H, I, L indicate insulation distance. NOTE 3 An example of insulation by prepreg and rigid laminate as specified in the requirement 13.9.3.1a.2(a) is shown in Figure 13‑2 between copper tracks 2 and 5. The copper on the bottom side of the laminate (between track 4 and 6) has been etched away such that reliable insulation is achieved between track 2 and 5. NOTE 4 An example of insulation of prepreg and flex laminate as specified in the requirement 13.9.3.1a.2(b) is shown in Figure 13‑3 between copper tracks 2 and 5. NOTE 5 An example of off-set conductors as specified in requirement 13.9.3.1a.3 is shown in Figure 13‑2 between copper tracks 2 and 4. NOTE 6 An example of insulation in X,Y direction as specified in the requirement 13.9.3.1c, is shown in Figure 13‑2 between copper tracks 2 and 1. NOTE 7 For insulation in Z direction as specified in requirement 13.9.3.1a, method number 3 is considered more reliable for electrical insulation than method 2 and method 1. Method 2 is again more reliable than method 1. NOTE 8 For insulation in Z direction as specified in requirement 13.9.3.1a, method number 2 is subject to qualification of the PCB manufacturing processes as specified in the PID. NOTE 9 Fine pitch tracks are not compliant with reliable insulation because of the increased distance specified in the Table 13‑5.
ECSS-Q-ST-70-12C Rev.1 | ECSS - Current v1.0 | 13.9.3.2a | Requirement | ECSS-Q-ST-70-12_1200283 | 2 | Normative Change | Conformal coating shall be applied on external conductors in case of reliable insulation.
ECSS-Q-ST-70-12C Rev.1 | ECSS - Current v1.0 | 13.9.3.2b | Requirement | ECSS-Q-ST-70-12_1200284 | 2 | Normative Change | The insulation of conductive elements on external layers for a PCB assembly for which reliable insulation applies, shall be increased as follows: 1. The insulation distance of the surface pattern to adjacent surroundings is ≥ 2x the distance as specified in Table 14‑1 up to a distance of 1 mm. 2. The insulation distance of components to adjacent surroundings equals the recommended data as specified in Table 14‑2. 3. The insulation distance to component pads is ≥ 2x the distance specified in Table 14‑3. | NOTE This is done to mitigate the risk of loss of insulation due to foreign particles, voids, or cracks in laminate or prepreg.
ECSS-Q-ST-70-12C Rev.1 | ECSS - Current v1.0 | 13.9.3.2c | Requirement | ECSS-Q-ST-70-12_1200285 | 1 | Unchanged | The insulation distance from a conductor to the PCB edge in conformance with the requirement 13.8.2h shall be doubled in case the PCB edge faces an external conductive element within a distance of less than 1 mm.
ECSS-Q-ST-70-12C Rev.1 | ECSS - Current v1.0 | 13.9.3.2d | Requirement | ECSS-Q-ST-70-12_1200286 | 1 | Unchanged | Flexible PCB sections that include critical tracks and that face other conductive elements with an insulation distance of < 1 mm shall include an additional insulation layer of ≥ 25 µm on the conductive element. | NOTE Additional insulation can be provided by 25 µm Kapton tape.
ECSS-Q-ST-70-12C Rev.1 | ECSS - Current v1.0 | 13.9.3.2e | Requirement | ECSS-Q-ST-70-12_1200287 | 1 | Unchanged | Overhang of chip components shall not reduce the insulation distance below the values specified in the requirement 13.9.3.2b.3.
ECSS-Q-ST-70-12C Rev.1 | ECSS - Current v1.0 | 13.9.3.3a | Recommendation | ECSS-Q-ST-70-12_1200478 | 1 | Unchanged | Critical tracks as specified in the requirement 13.9.2a should not be routed on external layers. | NOTE This is also recommended for non-critical track in conformance with requirements from the clause 7.4.3a.
ECSS-Q-ST-70-12C Rev.1 | ECSS - Current v1.0 | 13.9.3.3b | Requirement | ECSS-Q-ST-70-12_1200288 | 1 | Unchanged | In case critical tracks are routed on external layers, they shall not be routed under components. | NOTE This is done to allow inspection of critical tracks.
ECSS-Q-ST-70-12C Rev.1 | ECSS - Current v1.0 | 13.9.3.3c | Requirement | ECSS-Q-ST-70-12_1200289 | 1 | Unchanged | A critical net shall be covered with conformal coating including the track, pads and component leads.
ECSS-Q-ST-70-12C Rev.1 | ECSS - Current v1.0 | 13.10a | Requirement | ECSS-Q-ST-70-12_1200290 | 2 | Normative Change | As-manufactured insulation distance shall be in conformance with the values specified in Table 13‑7, Table 13‑8 and Table 13‑9.
ECSS-Q-ST-70-12C Rev.1 | ECSS - Current v1.0 | 13.10b | Recommendation | ECSS-Q-ST-70-12_1200479 | 2 | Normative Change | As-designed insulation distance should be in conformance with the values specified in Table 13‑7, Table 13‑8 and Table 13‑9.
ECSS-Q-ST-70-12C Rev.1 | ECSS - Current v1.0 | 13.10c | Permission | ECSS-Q-ST-70-12_1200480 | 2 | Normative Change | As-designed insulation distance may be less than the values specified in the Table 13‑7, Table 13‑8 and Table 13‑9 in case the following conditions are met: 1. a dedicated inspection is performed to verify that the as-manufactured insulation distance is in compliance with the values from the Table 13‑7, Table 13‑8 and Table 13‑9, and 2. the insulation distance is recorded as a Review Item in the PCB definition dossier. | NOTE 1 See the overview specified in clause 13.8.1 for a list of parameters that affect the insulation distance and that are included in the Table 13‑7, Table 13‑8 and Table 13‑9. NOTE 2 For legend to Table 13‑7, Table 13‑8 and Table 13‑9 see the overview in clause 13.1.
ECSS-Q-ST-70-12C Rev.1 | ECSS - Current v1.0 | 13.10d | Requirement | ECSS-Q-ST-70-12_1200588 | 1 | Created | The single or sequential ‘bond sequence’ specified in the Table 13‑7 for ‘X,Y internal hole wall to hole wall’ shall be determined at the time of drilling.
ECSS-Q-ST-70-12C Rev.1 | ECSS - Current v1.0 | 13.11.2a | Requirement | ECSS-Q-ST-70-12_1200292 | 1 | Unchanged | Controlled impedance tracks shall be recorded as a Review Item in the PCB definition dossier.
ECSS-Q-ST-70-12C Rev.1 | ECSS - Current v1.0 | 13.11.2b | Recommendation | ECSS-Q-ST-70-12_1200481 | 1 | Unchanged | Controlled impedance tracks should be routed on a single layer.
ECSS-Q-ST-70-12C Rev.1 | ECSS - Current v1.0 | 13.11.2c | Recommendation | ECSS-Q-ST-70-12_1200482 | 1 | Unchanged | Vias should not be used in controlled impedance tracks except for the connection of component pads.
ECSS-Q-ST-70-12C Rev.1 | ECSS - Current v1.0 | 13.11.2d | Recommendation | ECSS-Q-ST-70-12_1200483 | 1 | Unchanged | The controlled impedance tracks should be designed with end-to-end configuration.
ECSS-Q-ST-70-12C Rev.1 | ECSS - Current v1.0 | 13.11.2e | Permission | ECSS-Q-ST-70-12_1200484 | 1 | Unchanged | The controlled impedance tracks may be designed with multidrop configuration.
ECSS-Q-ST-70-12C Rev.1 | ECSS - Current v1.0 | 13.11.2f | Requirement | ECSS-Q-ST-70-12_1200293 | 1 | Unchanged | When using multidrop configuration the impedance calculation shall include the additional discrete loads.
ECSS-Q-ST-70-12C Rev.1 | ECSS - Current v1.0 | 13.11.3a | Requirement | ECSS-Q-ST-70-12_1200294 | 1 | Unchanged | Microstrip or stripline shall be used for single ended controlled impedance tracks.
ECSS-Q-ST-70-12C Rev.1 | ECSS - Current v1.0 | 13.11.3b | Requirement | ECSS-Q-ST-70-12_1200295 | 1 | Unchanged | Differential microstrip and differential stripline shall be used for differential controlled impedance tracks. | NOTE An example of edge coupled differential striplines is given in Figure 13‑4. This figure shows the following characteristic dimensions used to calculate impedance: · H: distance between planes as-manufactured · H1: laminate thickness between tracks and plane. · W: width of the top of the tracks · W1: width of the foot of the tracks · S: spacing between foot of tracks.
ECSS-Q-ST-70-12C Rev.1 | ECSS - Current v1.0 | 13.11.3c | Requirement | ECSS-Q-ST-70-12_1200296 | 1 | Unchanged | Differential tracks shall be routed in parallel without change of the distance between the tracks except the case specified in the requirement 13.11.3d.
ECSS-Q-ST-70-12C Rev.1 | ECSS - Current v1.0 | 13.11.3d | Permission | ECSS-Q-ST-70-12_1200485 | 1 | Unchanged | Differential tracks may be routed non-parallel at the end of the track. | NOTE This is permitted to route to pads.
ECSS-Q-ST-70-12C Rev.1 | ECSS - Current v1.0 | 13.11.4a | Requirement | ECSS-Q-ST-70-12_1200297 | 1 | Unchanged | Series termination shall be used for end-to-end configuration.
ECSS-Q-ST-70-12C Rev.1 | ECSS - Current v1.0 | 13.11.4b | Requirement | ECSS-Q-ST-70-12_1200298 | 1 | Unchanged | The resistor for series termination shall be placed at the driver output.
ECSS-Q-ST-70-12C Rev.1 | ECSS - Current v1.0 | 13.11.4c | Permission | ECSS-Q-ST-70-12_1200486 | 1 | Unchanged | AC parallel termination may be used in the end-to-end configuration at the input of the receiver.
ECSS-Q-ST-70-12C Rev.1 | ECSS - Current v1.0 | 13.11.5a | Requirement | ECSS-Q-ST-70-12_1200299 | 1 | Unchanged | Parallel termination shall be used in multidrop configuration.
ECSS-Q-ST-70-12C Rev.1 | ECSS - Current v1.0 | 13.11.5b | Permission | ECSS-Q-ST-70-12_1200487 | 1 | Unchanged | DC or AC termination may be used in a multidrop configuration. | NOTE AC termination can be preferred to save power.
ECSS-Q-ST-70-12C Rev.1 | ECSS - Current v1.0 | 13.11.5c | Requirement | ECSS-Q-ST-70-12_1200300 | 1 | Unchanged | In multidrop configuration with one driver and several receivers the driver shall be at one end of the line and the termination at the other end.
ECSS-Q-ST-70-12C Rev.1 | ECSS - Current v1.0 | 13.11.5d | Requirement | ECSS-Q-ST-70-12_1200301 | 1 | Unchanged | In multidrop configuration with several drivers and several receivers the line termination shall be at both ends of the line.
ECSS-Q-ST-70-12C Rev.1 | ECSS - Current v1.0 | 13.12.2a | Recommendation | ECSS-Q-ST-70-12_1200488 | 1 | Unchanged | The layout of a PCB should be partitioned by using zone management where different logical blocks are physically separated from each other. | NOTE Different blocks to be separated in a board layout can be low speed (or static) links, analog links, power lines, high speed serial digital links, RF signals.
ECSS-Q-ST-70-12C Rev.1 | ECSS - Current v1.0 | 13.12.2b | Recommendation | ECSS-Q-ST-70-12_1200489 | 1 | Unchanged | The low speed circuit should be separated from the high speed digital circuit.
ECSS-Q-ST-70-12C Rev.1 | ECSS - Current v1.0 | 13.12.2c | Recommendation | ECSS-Q-ST-70-12_1200490 | 1 | Unchanged | High speed signals should not be routed through low speed zones. | NOTE This is done to prevent cross talk.
ECSS-Q-ST-70-12C Rev.1 | ECSS - Current v1.0 | 13.12.2d | Requirement | ECSS-Q-ST-70-12_1200302 | 1 | Unchanged | Ground planes shall be used in high speed digital applications.
ECSS-Q-ST-70-12C Rev.1 | ECSS - Current v1.0 | 13.12.2e | Recommendation | ECSS-Q-ST-70-12_1200491 | 1 | Unchanged | Ground planes should be used in all digital applications.
ECSS-Q-ST-70-12C Rev.1 | ECSS - Current v1.0 | 13.12.2f | Requirement | ECSS-Q-ST-70-12_1200303 | 1 | Unchanged | High speed signals shall be routed over uninterrupted planes | NOTE Examples of uninterrupted planes are Vcc or GND.
ECSS-Q-ST-70-12C Rev.1 | ECSS - Current v1.0 | 13.12.2g | Recommendation | ECSS-Q-ST-70-12_1200492 | 1 | Informative Change | The loop area of high speed signals should be minimised. | NOTE Loop area is minimised to reduce current noise. This can be achieved by routing the forwarded signal directly below or above a ground plane as return path. Further precautions can be found in the following references: chapter B.3.3 and B.3.4 of IPC-2251; chapter 6.4.7 of IPC-2221C.
ECSS-Q-ST-70-12C Rev.1 | ECSS - Current v1.0 | 13.12.2h | Recommendation | ECSS-Q-ST-70-12_1200493 | 1 | Unchanged | Circuitry and components for high speed signals should be kept close together.
ECSS-Q-ST-70-12C Rev.1 | ECSS - Current v1.0 | 13.12.2i | Recommendation | ECSS-Q-ST-70-12_1200494 | 1 | Unchanged | The length of routing in digital applications for high speed signals should be minimised, except when matched timing is used. | NOTE Reducing the length of signal paths is done, especially for high speed parallel links between components, to reduce crosstalk, voltage noise and adaptation of line impedance. This also achieves a more compact PCB design. The technology determines how to implement minimisation. For example, rise and fall time are more critical than frequency. Tracks length lower than “critical length” defined in Table 5-4 of IPC-2251 is an example of minimisation. When “critical length“ is exceeded, the tracks are considered as transmission lines. This is described in chapter 4.4.2.d of IPC-2251 and in IPC-2141A.
ECSS-Q-ST-70-12C Rev.1 | ECSS - Current v1.0 | 13.12.3.1a | Requirement | ECSS-Q-ST-70-12_1200304 | 1 | Unchanged | Signals that are not sensitive to the coupling between them shall be identified as “non-critical”. | NOTE Examples of non-critical signals are: data bus, address bus.
ECSS-Q-ST-70-12C Rev.1 | ECSS - Current v1.0 | 13.12.3.1b | Permission | ECSS-Q-ST-70-12_1200495 | 1 | Unchanged | Non-critical signals specified in the requirement 13.12.3.1a may be routed together in bundles disregarding transients between them. | NOTE 1 Transients are temporary anomalies in the electrical signal, such as overshoot, undershoot, ringing, lines reflection, crosstalk. NOTE 2 Transients are typically expired or reduced to an acceptable level before the sampling time.
ECSS-Q-ST-70-12C Rev.1 | ECSS - Current v1.0 | 13.12.3.1c | Recommendation | ECSS-Q-ST-70-12_1200496 | 1 | Unchanged | Direct coupling between bundles of non-critical signals specified in the requirement 13.12.3.1a should be avoided.
ECSS-Q-ST-70-12C Rev.1 | ECSS - Current v1.0 | 13.12.3.2a | Requirement | ECSS-Q-ST-70-12_1200305 | 1 | Unchanged | Signals that require a monotonic waveform through the voltage threshold of the receivers shall be identified as “critical”. | NOTE Examples of critical signals are: clocks signals, write signals.
ECSS-Q-ST-70-12C Rev.1 | ECSS - Current v1.0 | 13.12.3.2b | Recommendation | ECSS-Q-ST-70-12_1200497 | 1 | Unchanged | The routing of critical signals specified in the requirement 13.12.3.2a should maintain signal integrity at the receiver end. | NOTE Signal integrity tools can be used to simulate the behaviour of the PCB after routing.
ECSS-Q-ST-70-12C Rev.1 | ECSS - Current v1.0 | 13.12.3.2c | Requirement | ECSS-Q-ST-70-12_1200306 | 1 | Unchanged | The integrity of critical signals specified in the requirement 13.12.3.2a shall be verified by electrical testing of the PCB.
ECSS-Q-ST-70-12C Rev.1 | ECSS - Current v1.0 | 13.12.3.3a | Requirement | ECSS-Q-ST-70-12_1200307 | 1 | Unchanged | Signals that can affect the performance of the circuit as a result of noise, crosstalk, jitter, ringing or propagation delay, shall be identified as “highly critical”. | NOTE Examples of highly critical signals are: PLL signals, low voltage and high frequency LVDS signals.
ECSS-Q-ST-70-12C Rev.1 | ECSS - Current v1.0 | 13.12.3.3b | Recommendation | ECSS-Q-ST-70-12_1200498 | 1 | Unchanged | Highly critical signals specified in the requirement 13.12.3.3a should be routed without adjacent signals or protected by shielding. | NOTE Separation of other highly critical signals is done to prevent crosstalk and noise pickup. Separation can be achieved by planes and rows of shielding vias.
ECSS-Q-ST-70-12C Rev.1 | ECSS - Current v1.0 | 13.12.3.3c | Requirement | ECSS-Q-ST-70-12_1200308 | 1 | Unchanged | The integrity of highly critical signals specified in the requirement 13.12.3.3a shall be verified by electrical testing of the PCB.
ECSS-Q-ST-70-12C Rev.1 | ECSS - Current v1.0 | 13.13.2.1a | Requirement | ECSS-Q-ST-70-12_1200309 | 1 | Unchanged | Signals that have low speed, low bandwidth or low resolution shall be identified as “non-critical”. | NOTE The signal-to-noise ratio, pickup and crosstalk noise (or any combination) are non-critical for such signals. These signals do not affect the performance or the functionality of the equipment.
ECSS-Q-ST-70-12C Rev.1 | ECSS - Current v1.0 | 13.13.2.2a | Requirement | ECSS-Q-ST-70-12_1200310 | 1 | Unchanged | Signals for which signal-to-noise ratio, pickup or crosstalk noise can affect performance of a circuit shall be identified as “critical”. | NOTE Examples of critical signals are: feedback signals of control loop of series and switching regulators.
ECSS-Q-ST-70-12C Rev.1 | ECSS - Current v1.0 | 13.13.2.3a | Requirement | ECSS-Q-ST-70-12_1200311 | 1 | Unchanged | Signals with high speed or high bandwidth or low amplitude or high resolution shall be identified as “highly critical”. | NOTE The performance degradation of such signals can affect the functionality of the equipment. NOTE The parasitic inductance of a track and the parasitic capacitance of a pad can affect high speed analog circuit performance.
ECSS-Q-ST-70-12C Rev.1 | ECSS - Current v1.0 | 13.13.2.3b | Recommendation | ECSS-Q-ST-70-12_1200499 | 1 | Unchanged | The length of a track connecting an inverted input of a high speed amplifier with a passive component should be minimised. | NOTE This reduces the noise coupling to high impedance input of the amplifier. The objective is to guarantee the noise performance of the amplifier.
ECSS-Q-ST-70-12C Rev.1 | ECSS - Current v1.0 | 13.13.2.3c | Requirement | ECSS-Q-ST-70-12_1200312 | 1 | Unchanged | Highly critical circuitry specified in the requirement 13.13.2.3a shall have priority in the design, placement and routing.
ECSS-Q-ST-70-12C Rev.1 | ECSS - Current v1.0 | 13.13.3a | Requirement | ECSS-Q-ST-70-12_1200313 | 1 | Unchanged | Ground planes shall be used for critical and highly critical analog circuitries specified in the requirements 13.13.2.2a and13.13.2.3a.
ECSS-Q-ST-70-12C Rev.1 | ECSS - Current v1.0 | 13.13.3b | Recommendation | ECSS-Q-ST-70-12_1200500 | 1 | Unchanged | Ground planes should be used for non-critical analog circuitries specified in the requirement 13.13.2.1a. | NOTE Ground planes shield signals from pickup noise.
ECSS-Q-ST-70-12C Rev.1 | ECSS - Current v1.0 | 13.13.3c | Recommendation | ECSS-Q-ST-70-12_1200501 | 1 | Unchanged | The track length of high impedance signals should be minimized. | NOTE This is done to reduce crosstalk and pickup noise.
ECSS-Q-ST-70-12C Rev.1 | ECSS - Current v1.0 | 13.13.3d | Recommendation | ECSS-Q-ST-70-12_1200502 | 1 | Unchanged | High impedance signals should be shielded or have guard rings implemented.
ECSS-Q-ST-70-12C Rev.1 | ECSS - Current v1.0 | 13.13.3e | Recommendation | ECSS-Q-ST-70-12_1200503 | 1 | Unchanged | “Set on test” components should be placed near to the adjusted component.
ECSS-Q-ST-70-12C Rev.1 | ECSS - Current v1.0 | 13.13.3f | Recommendation | ECSS-Q-ST-70-12_1200504 | 1 | Unchanged | Test point and jumpers for analog circuitry should be placed near to the circuit that requires adjustment. | NOTE Examples of circuit that can require adjustment are: series regulator, voltage reference, DC/DC converters.
ECSS-Q-ST-70-12C Rev.1 | ECSS - Current v1.0 | 13.14a | Recommendation | ECSS-Q-ST-70-12_1200314 | 2 | Normative Change | Analog and digital circuitry on the same PCB should be separated from each other by zone management and shielding.
ECSS-Q-ST-70-12C Rev.1 | ECSS - Current v1.0 | 13.14b | Recommendation | ECSS-Q-ST-70-12_1200505 | 1 | Unchanged | Planes of analog and digital circuitries should be separated. | NOTE Superimposed analog and digital planes can result in AC coupling and digital noise on the analog signal.
ECSS-Q-ST-70-12C Rev.1 | ECSS - Current v1.0 | 13.14c | Permission | ECSS-Q-ST-70-12_1200506 | 1 | Unchanged | Planes of analog and digital circuitries may be combined in case separation of the planes has an adverse effect on performance or functionality or EMC.
ECSS-Q-ST-70-12C Rev.1 | ECSS - Current v1.0 | 13.14d | Requirement | ECSS-Q-ST-70-12_1200315 | 1 | Unchanged | In case planes of analog and digital circuitries are combined, power supply decoupling shall be implemented.
ECSS-Q-ST-70-12C Rev.1 | ECSS - Current v1.0 | 13.14e | Recommendation | ECSS-Q-ST-70-12_1200507 | 1 | Unchanged | Digital signals should not be routed through analog zones. | NOTE The accurate routing of the analog and digital signals is important for DAC, ADC and MUX applications.
ECSS-Q-ST-70-12C Rev.1 | ECSS - Current v1.0 | 14.2a | Requirement | ECSS-Q-ST-70-12_1200316 | 1 | Unchanged | When PCB design and PCB assembly are performed in different companies, the supplier shall confirm with the assembly house which assembly processes are used.
ECSS-Q-ST-70-12C Rev.1 | ECSS - Current v1.0 | 14.2b | Requirement | ECSS-Q-ST-70-12_1200317 | 2 | Normative Change | Pad geometry and outer layers shall be reviewed and approved by the assembly house for potential assembly problems in compliance with requirements from ECSS-Q-ST-70-61. | NOTE An example of assembly problems referred to in this requirement is a stay out zone to enable access with solder iron without touching the component to be soldered as well as adjacent components. Another example is a stay out zone to enable reflow for repair of an AAD with a hot air soldering station without affecting adjacent components.
ECSS-Q-ST-70-12C Rev.1 | ECSS - Current v1.0 | 14.2c | Requirement | ECSS-Q-ST-70-12_1200318 | 2 | Deleted | <<deleted>>
ECSS-Q-ST-70-12C Rev.1 | ECSS - Current v1.0 | 14.2d | Requirement | ECSS-Q-ST-70-12_1200319 | 2 | Normative Change | Assemblies using SnPb solder alloys on gold plated pads shall be in conformance with clause 6.9.2 of ECSS-Q-ST-70-61.
ECSS-Q-ST-70-12C Rev.1 | ECSS - Current v1.0 | 14.2e | Requirement | ECSS-Q-ST-70-12_1200591 | 1 | Created | In case coverage with SnPb on the side of small SMT pads is needed, it shall be specified as a review item in the PCB definition dossier. | NOTE Exposed copper due to lack of SnPb coverage on the sides of conductors is permitted as specified in ref C of Table 10-40 of ECSS-Q-ST-70-60. It can be important to have SnPb coverage on the edges of pads of fine pitch AAD footprint to achieve compliant assembly. In case SnPb is missing, it is a possibility to repair as specified in 6.10.2g of ECSS-Q-ST-70-60. For the smallest pitch AAD it is probable that there is a systematic lack of SnPb on the edges, which cannot be repaired within the limitations of the clause 6.10.2 of ECSS-Q-ST-70-60. In this case, another surface finish can be good practice.
ECSS-Q-ST-70-12C Rev.1 | ECSS - Current v1.0 | 14.2f | Requirement | ECSS-Q-ST-70-12_1200592 | 1 | Created | The PCB shall be delivered with a support frame in case this is specified in the PCB definition dossier. | NOTE This is also specified for rigid-flex technology in conformance with requirement 9.3g.
ECSS-Q-ST-70-12C Rev.1 | ECSS - Current v1.0 | 14.2g | Requirement | ECSS-Q-ST-70-12_1200593 | 1 | Created | The method of depanneling a PCB from its support frame shall be included in the PCB definition dossier.
ECSS-Q-ST-70-12C Rev.1 | ECSS - Current v1.0 | 14.2h | Recommendation | ECSS-Q-ST-70-12_1200594 | 1 | Created | Additional insulation distance should be designed by implementing a clearance zone around depanneling areas. | NOTE Depanneling methods include e.g. depanneling pips, break tabs and v-scoring. Depanneling processes are in conformance with clause 5.5.15 of ECSS-Q-ST-70-61. It is good practice to use a machine cutting process and to verify absence of defects on the PCB edge, such as haloing, crazing and delamination. In addition, it is good practice to implement a clearance zone, where possible, to mitigate impact on nearby components. Break tabs typically include mouse bites. The term ‘break tabs’ can suggest that the PCB is separated by breaking away its frame, which is not good practice as it leads to defects. Instead, it is good practice to handle break tabs in the same manner as depanneling pips using machine cutting.
ECSS-Q-ST-70-12C Rev.1 | ECSS - Current v1.0 | 14.3.1a | Requirement | ECSS-Q-ST-70-12_1200320 | 1 | Unchanged | The distance of the surface pattern to the adjacent surroundings shall be in conformance with values specified in Table 14‑1. | NOTE An illustration is given in Figure 14‑1.
ECSS-Q-ST-70-12C Rev.1 | ECSS - Current v1.0 | 14.3.2a | Requirement | ECSS-Q-ST-70-12_1200322 | 1 | Unchanged | The conductive parts of components shall not be in contact with each other or with any metal in their adjacent surroundings. | NOTE For example screws, rack, and structure.
ECSS-Q-ST-70-12C Rev.1 | ECSS - Current v1.0 | 14.3.2b | Requirement | ECSS-Q-ST-70-12_1200323 | 1 | Unchanged | The distance of components to adjacent surroundings shall be in conformance with values specified in Table 14‑2. | NOTE An illustration is given in Figure 14‑2.
ECSS-Q-ST-70-12C Rev.1 | ECSS - Current v1.0 | 14.3.2c | Recommendation | ECSS-Q-ST-70-12_1200508 | 1 | Unchanged | The width of the zone without components along the PCB edges should be ≥ 5 mm. | NOTE This is done to provide a clearance for the conveyor in the assembly equipment.
ECSS-Q-ST-70-12C Rev.1 | ECSS - Current v1.0 | 14.3.2d | Requirement | ECSS-Q-ST-70-12_1200324 | 1 | Unchanged | In case the lay-out of the PCB requires the restricted zone to be less than 5 mm from the edge of the PCB, the PCB assembly house shall be consulted.
ECSS-Q-ST-70-12C Rev.1 | ECSS - Current v1.0 | 14.3.3a | Requirement | ECSS-Q-ST-70-12_1200326 | 2 | Normative Change | Design for assembly on component pads shall be in conformance with requirements from the clause 8 and 10 of ECSS-Q-ST-70-61.
ECSS-Q-ST-70-12C Rev.1 | ECSS - Current v1.0 | 14.3.3b | Requirement | ECSS-Q-ST-70-12_1200327 | 1 | Unchanged | The distance of component pads to adjacent surroundings shall be in conformance with values specified in Table 14‑3. | NOTE An illustration is given in Figure 14‑3
ECSS-Q-ST-70-12C Rev.1 | ECSS - Current v1.0 | 14.3.3c | Requirement | ECSS-Q-ST-70-12_1200328 | 1 | Unchanged | The location of the devices shall be such that each solder connection can be visually inspected.
ECSS-Q-ST-70-12C Rev.1 | ECSS - Current v1.0 | 14.3.3d | Recommendation | ECSS-Q-ST-70-12_1200509 | 1 | Unchanged | High components should not be placed close together. | NOTE This is done to enable repair by manual soldering.
ECSS-Q-ST-70-12C Rev.1 | ECSS - Current v1.0 | 14.3.3e | Recommendation | ECSS-Q-ST-70-12_1200510 | 1 | Unchanged | Around an AAD a clearance should be implemented for repair. | NOTE Requirements for PCB repair are specified in ECSS-Q-ST-70-28.
ECSS-Q-ST-70-12C Rev.1 | ECSS - Current v1.0 | 14.3.3f | Recommendation | ECSS-Q-ST-70-12_1200511 | 1 | Unchanged | For PCBs submitted to conveyor wave soldering, components and tracks should be oriented in the solder direction.
ECSS-Q-ST-70-12C Rev.1 | ECSS - Current v1.0 | 14.3.3g | Requirement | ECSS-Q-ST-70-12_1200329 | 1 | Unchanged | Designed test points shall be separated from the component solder pads.
ECSS-Q-ST-70-12C Rev.1 | ECSS - Current v1.0 | 14.3.3h | Permission | ECSS-Q-ST-70-12_1200512 | 2 | Normative Change | Test points may be incorporated in the solder pad by extending the pad dimensions so that test probing takes place outside the critical solder joint area in conformance with requirements 12.3.a.21 of the ECSS-Q-ST-70-61.
ECSS-Q-ST-70-12C Rev.1 | ECSS - Current v1.0 | 14.3.3i | Requirement | ECSS-Q-ST-70-12_1200330 | 1 | Unchanged | The extended pad shall be included in the assembly qualification as the extra size affects the volume of solder in the joint.
ECSS-Q-ST-70-12C Rev.1 | ECSS - Current v1.0 | 14.3.3j | Requirement | ECSS-Q-ST-70-12_1200331 | 1 | Unchanged | Thermal relief shall be designed between component PTH and copper planes.
ECSS-Q-ST-70-12C Rev.1 | ECSS - Current v1.0 | 14.3.4a | Requirement | ECSS-Q-ST-70-12_1200333 | 1 | Unchanged | The track length between SMT pad and via shall be in conformance with values specified in Table 14‑4 | NOTE 1 In Figure 14‑4: LT is the track length between SMT and via. NOTE 2 The through going via can absorb all tin-lead away from the pad during assembly.
ECSS-Q-ST-70-12C Rev.1 | ECSS - Current v1.0 | 14.3.4b | Requirement | ECSS-Q-ST-70-12_1200334 | 1 | Unchanged | For other track dimensions, the supplier shall extrapolate or interpolate from the values specified in requirement 14.3.4a. | NOTE Larger distances are preferred, even though tracks are avoided on external layers.
ECSS-Q-ST-70-12C Rev.1 | ECSS - Current v1.0 | 14.3.4c | Recommendation | ECSS-Q-ST-70-12_1200513 | 1 | Unchanged | The fan out should be symmetric. | NOTE This is done to avoid unwanted movement of components during reflow soldering. An example of a symmetric fan out is given in Figure 14‑4.
ECSS-Q-ST-70-12C Rev.1 | ECSS - Current v1.0 | 14.3.4d | Permission | ECSS-Q-ST-70-12_1200514 | 1 | Unchanged | The SMT pad of an AAD may be asymmetric. | NOTE Examples of asymmetric SMT pad are key hole, solder verification snip. The purpose of this is to verify quality of the solder joint.
ECSS-Q-ST-70-12C Rev.1 | ECSS - Current v1.0 | 14.3.4e | Requirement | ECSS-Q-ST-70-12_1200335 | 1 | Unchanged | The four quadrants of the total footprint of the AAD shall be designed point symmetric such that each quadrant has the asymmetry in four directions. | NOTE This is done to prevent the component drifting away from the footprint during assembly. An example of a point symmetric AAD footprint is given in Figure 14‑5.
ECSS-Q-ST-70-12C Rev.1 | ECSS - Current v1.0 | 14.3.4f | Recommendation | ECSS-Q-ST-70-12_1200336 | 2 | Normative Change | The width of the track connecting to an SMT pad of a chip device should be ≤ 1/3 of the width of the pad. | NOTE 1 An illustration of fan out from SMT pad is given in Figure 14‑4. NOTE 2 In Figure 14‑4: WT is the width of the track connecting to an SMT pad of a chip device, and WP is width of the pad NOTE 3 This is done for thermal relief to prevent the track acting as a heat sink and removing heat from the pad during assembly. NOTE 4 This requirement is defined for chip devices not for flat packs.
ECSS-Q-ST-70-12C Rev.1 | ECSS - Current v1.0 | 14.3.5a | Recommendation | ECSS-Q-ST-70-12_1200338 | 2 | Normative Change | The track width connecting to soldering pad of PTH should be maximum half of the diameter of the pad. | NOTE 1 An illustration of track connecting to soldering pad is shown in Figure 14‑6 NOTE 2 In Figure 14‑6: Ic is the track width connecting to soldering pad of PTH with diameter D.
ECSS-Q-ST-70-12C Rev.1 | ECSS - Current v1.0 | 14.3.5b | Recommendation | ECSS-Q-ST-70-12_1200339 | 2 | Normative Change | The track length between soldering pad of PTH and via should be at least half the diameter of the largest pad | NOTE 1 An illustration of track between soldering pad and via is shown in Figure 14‑7. NOTE 2 In Figure 14‑7: Lc is the track length between soldering pad of PTH with diameter D1 and via pad with diameter D3.
ECSS-Q-ST-70-12C Rev.1 | ECSS - Current v1.0 | 14.4a | Recommendation | ECSS-Q-ST-70-12_1200515 | 1 | Unchanged | Adhesive bonding should not be performed on fused tin-lead.
ECSS-Q-ST-70-12C Rev.1 | ECSS - Current v1.0 | 14.4b | Requirement | ECSS-Q-ST-70-12_1200340 | 1 | Unchanged | Bonded devices shall have clearance for spot bonding.
ECSS-Q-ST-70-12C Rev.1 | ECSS - Current v1.0 | 14.5.2a | Requirement | ECSS-Q-ST-70-12_1200341 | 1 | Unchanged | Insulation distance shall be in conformance with requirements of clauses 13.8, 13.9 and 13.10.
ECSS-Q-ST-70-12C Rev.1 | ECSS - Current v1.0 | 14.5.2b | Requirement | ECSS-Q-ST-70-12_1200342 | 1 | Unchanged | The largest distance shall be used in case the distance between pads specified as AA in Table 14‑6, Table 14‑7, Table 14‑8, Table 14‑9 and Table 14‑10 is smaller than the insulation distance specified in the requirement 14.5.2a. | NOTE 1 Insulation distance is indicated with the letter “i” in Figure 14‑8, Figure 14‑9, Figure 14‑10, Figure 14‑11, Figure 14‑12 and Figure 14‑13. NOTE 2 The minimum insulation distance applies to all pad designs, including existing pad designs, new pad designs and pad designs not specified in this standard.
ECSS-Q-ST-70-12C Rev.1 | ECSS - Current v1.0 | 14.5.2c | Permission | ECSS-Q-ST-70-12_1200516 | 2 | Normative Change | Pad designs may deviate from the requirements of clauses 14.5.3 to 14.5.7, in case the following conditions are met: 1. the existing pad designs are verified in accordance with clause 13 of ECSS-Q-ST-70-61, and 2. insulation distance is in conformance with requirement 14.5.2a. | NOTE This requirement is defined to enable best practices as per recommendations from the EEE component manufacturer, and optimisation for assembly and PCB manufacturing.
ECSS-Q-ST-70-12C Rev.1 | ECSS - Current v1.0 | 14.5.2d | Requirement | ECSS-Q-ST-70-12_1200343 | 1 | Unchanged | Pad designs of components that are not specified in requirements from clauses 14.5.3 to 14.5.8 shall be designed in compliance with the manufacturer’s datasheet and requirements from clause 14.5.2a.
ECSS-Q-ST-70-12C Rev.1 | ECSS - Current v1.0 | 14.5.3a | Requirement | ECSS-Q-ST-70-12_1200344 | 1 | Unchanged | The pad design for bipolar components shall be in conformance with the as-manufactured values specified in the Table 14‑6, except for the case specified in 14.5.2c | NOTE 1 Examples of bipolar components are: cylindrical, rectangular and square end-capped devices NOTE 2 An illustration is given in Figure 14‑8.
ECSS-Q-ST-70-12C Rev.1 | ECSS - Current v1.0 | 14.5.4a | Requirement | ECSS-Q-ST-70-12_1200346 | 1 | Unchanged | The pad design for components of type SOIC with gullwing-leads shall be in conformance with the as-manufactured values specified in Table 14‑7, except for the case specified in 14.5.2c. | NOTE An illustration is given in Figure 14‑9.
ECSS-Q-ST-70-12C Rev.1 | ECSS - Current v1.0 | 14.5.5a | Requirement | ECSS-Q-ST-70-12_1200348 | 1 | Unchanged | The pad design for components with J-leads shall be in conformance with the as-manufactured values specified in Table 14‑8, except for the case specified in 14.5.2c. | NOTE An illustration is given in Figure 14‑10.
ECSS-Q-ST-70-12C Rev.1 | ECSS - Current v1.0 | 14.5.6a | Requirement | ECSS-Q-ST-70-12_1200350 | 1 | Unchanged | The pad design for components of type LCC shall be in conformance with the as-manufactured values specified in the Table 14‑9, except for the case specified in 14.5.2c. | NOTE 1 An illustration is given in Figure 14‑11. NOTE 2 LCC means leadless chip carrier.
ECSS-Q-ST-70-12C Rev.1 | ECSS - Current v1.0 | 14.5.7a | Requirement | ECSS-Q-ST-70-12_1200352 | 1 | Unchanged | The pad design for components of type FP and QFP shall be in conformance with the as-manufactured values specified in the Table 14‑10, except for the case specified in 14.5.2c. | NOTE 1 An illustration is given in Figure 14‑12. NOTE 2 FP means flat pack. QFP means quad flat pack.
ECSS-Q-ST-70-12C Rev.1 | ECSS - Current v1.0 | 14.5.8a | Recommendation | ECSS-Q-ST-70-12_1200517 | 1 | Unchanged | The pad design for components of type AAD should be in conformance with the as-designed values specified in Table 14‑11. | NOTE An illustration of circular pad design for AAD footprint is given in Figure 14‑13. An illustration of teardrop pad design of AAD footprint is given in Figure 14‑5.
ECSS-Q-ST-70-12C Rev.1 | ECSS - Current v1.0 | 14.5.8b | Recommendation | ECSS-Q-ST-70-12_1200518 | 1 | Unchanged | The pad design for components of type AAD should be circular or with teardrop.
ECSS-Q-ST-70-12C Rev.1 | ECSS - Current v1.0 | 14.5.8c | Recommendation | ECSS-Q-ST-70-12_1200519 | 1 | Unchanged | The pad design for components of type AAD should be with via-in-pad technology.
ECSS-Q-ST-70-12C Rev.1 | ECSS - Current v1.0 | 15.1a | Requirement | ECSS-Q-ST-70-12_1200354 | 1 | Unchanged | The supplier shall be accountable for the design of the test coupon in conformance with requirements from the Clause 15.
ECSS-Q-ST-70-12C Rev.1 | ECSS - Current v1.0 | 15.1b | Requirement | ECSS-Q-ST-70-12_1200355 | 1 | Unchanged | The design of the test coupon shall be indicated as a Review Item. | NOTE It is common practice that the PCB manufacturer designs the coupon on behalf of the supplier. However, these requirements ensure that the supplier verifies the design of the coupon and has the end responsibility.
ECSS-Q-ST-70-12C Rev.1 | ECSS - Current v1.0 | 15.2a | Recommendation | ECSS-Q-ST-70-12_1200521 | 1 | Unchanged | The test coupon design should be representative of the PCB.
ECSS-Q-ST-70-12C Rev.1 | ECSS - Current v1.0 | 15.2b | Recommendation | ECSS-Q-ST-70-12_1200522 | 1 | Informative Change | In case the PCB design is complex and the coupon cannot be designed with full representativity, the inspection on the coupon should be supplemented by a FAI. | NOTE The different density of a coupon compared to the rest of the PCB can limit the representativity. A higher copper density of the footprint of an AAD compared to a typical coupon design can cause a lower plating thickness. The higher via density of the footprint of an AAD can cause problems with resin flow and filling, which can remain undetected in a coupon of different density. High pressure areas local within the PCB can cause lower dielectric spacing compared to the coupon. Therefore, a specific AAD coupon is specified for HDI technology in conformance with 8.2.3l of ECSS-Q-ST-70-60.
ECSS-Q-ST-70-12C Rev.1 | ECSS - Current v1.0 | 15.2c | Recommendation | ECSS-Q-ST-70-12_1200523 | 1 | Unchanged | Test coupon location in the manufacturing panel should be representative of the worst case. | NOTE Worst-case location for registration is typically on the corners of the panel. However, worst-case for plating is typically in the centre of the panel. In this case, it is important the PCB manufacturer compares the plating thickness in the coupon with the rest of the panel. This is typically verified during qualification.
ECSS-Q-ST-70-12C Rev.1 | ECSS - Current v1.0 | 15.2d | Requirement | ECSS-Q-ST-70-12_1200356 | 2 | Normative Change | The following specific features shall be represented on the coupon in the same configuration as on the PCB: 1. PCB build-up, 2. Copper planes, 3. Non-functional pads, 4. Internal heat sinks, 5. Hole types as follows: (a) PTH for components (b) Through-hole vias (c) Blind vias (d) Buried vias (e) Microvias in the same configuration as on the PCB 6. The minimum hole size of each type. 7. The pad stack with the minimum pad diameter 8. Either the maximum component hole size or the most frequently used component hole size. 9. The minimum track width and spacing on each layer. 10. All used surface finishes and overlap zones in conformance with requirement 7.8.1d.1. 11. All plating, drilling and lamination sequences. 12. Backdrilling of vias including: (a) Backdrill depth, (b) Backdrill orientation. 13. Embedded film resistors of highest and lowest resistance 14. Flex layers including cut-out and cover layer placement | NOTE 1 Minimum hole size is included into requirement 15.2d.6 to verify plating in maximum aspect ratio holes. NOTE 2 The pad stack with minimum pad diameter is included into requirement 15.2d.7 to verify worst-case annular ring as-manufactured and registration. NOTE 3 In the requirement 15.2d.8 the supplier can decide which hole sizes to be incorporated on the coupon. NOTE 4 Minimum track width and spacing is included into requirement 15.2d.9 to be verified as function of copper thickness on a dedicated pattern. NOTE 5 A list of coupon types is provided in Table 8-2 of ECSS-Q-ST-70-60.
ECSS-Q-ST-70-12C Rev.1 | ECSS - Current v1.0 | 15.2e | Requirement | ECSS-Q-ST-70-12_1200357 | 1 | Informative Change | In case teardrop reinforcement is used on the PCB, the following conditions shall be designed on the coupon: 1. the teardrop reinforcement is not included on the coupon, and 2. the minimum pad diameter is included on the coupon. | NOTE This is done to ensure the annular ring requirement specified in the 7.5.3l.1 (i.e. 25 µm) is achieved without teardrop reinforcement.
ECSS-Q-ST-70-12C Rev.1 | ECSS - Current v1.0 | 15.2f | Requirement | ECSS-Q-ST-70-12_1200358 | 1 | Unchanged | The coupons shall be capable of completing the following tests: 1. Thermal tests: (a) Solderability, (b) Rework Simulation, (c) Thermal Stress. 2. Mechanical tests: (a) Peel strength, (b) Pull-off test, (c) Flex bend cycles, (d) Tape bond test. 3. Electrical tests: (a) Insulation resistance, (b) Interconnection resistance and continuity test, (c) Inter-layer dielectric withstanding voltage, (d) Controlled impedance, (e) Embedded film resistance. 4. Dimensional inspection: (a) Annular ring, (b) Track width and spacing. 5. Inspection of general aspect in microsections.
ECSS-Q-ST-70-12C Rev.1 | ECSS - Current v1.0 | 15.2g | Requirement | ECSS-Q-ST-70-12_1200359 | 1 | Unchanged | A dedicated coupon pattern shall be implemented to verify controlled impedances, when used on the PCB. | NOTE This dedicated coupon can be designed by the PCB manufacturer.
ECSS-Q-ST-70-12C Rev.1 | ECSS - Current v1.0 | 15.2h | Permission | ECSS-Q-ST-70-12_1200524 | 1 | Unchanged | With multiple small PCBs on a panel, a spare PCB may be used instead of a coupon.
ECSS-Q-ST-70-12C Rev.1 | ECSS - Current v1.0 | 15.2i | Requirement | ECSS-Q-ST-70-12_1200360 | 1 | Unchanged | Each coupon shall have a serial number that ensures traceability to the panel.
ECSS-Q-ST-70-12C Rev.1 | ECSS - Current v1.0 | A.2.1<1>a | Requirement | ECSS-Q-ST-70-12_1200361 | 1 | Unchanged | The PCB definition dossier shall include the following data: 1. Description, as specified in A.2.1<2>, 2. Mechanical layout, as specified in A.2.1<3>, 3. Artwork data , as specified in A.2.1<4>, 4. Drawing, as specified in A.2.1<5>, 5. Specific electrical test, as specified in A.2.1<6>, 6. Review Items , as specified in A.2.1<7>, 7. Check list, as specified in A.2.1<8>,
ECSS-Q-ST-70-12C Rev.1 | ECSS - Current v1.0 | A.2.1<2>a | Requirement | ECSS-Q-ST-70-12_1200362 | 1 | Unchanged | The PCB definition dossier shall include a description containing at least the following data: 1. Base material, 2. Finishes, 3. Number of layers, 4. Size, 5. Thickness and tolerance, 6. Part number of PCB design: specified by supplier, 7. Revision number of PCB design, 8. Heat sink including: (a) Heat sink thickness, (b) Tolerances permitted, (c) Material used, (d) Type of protective surface coating. | NOTE Synonyms of revision number in requirement 7 are issue number and version number.
ECSS-Q-ST-70-12C Rev.1 | ECSS - Current v1.0 | A.2.1<3>a | Requirement | ECSS-Q-ST-70-12_1200363 | 1 | Unchanged | The PCB definition dossier shall include the mechanical layout containing at least the following data: 1. One or more mechanical drawings including a dimensioning system, 2. Location and form for the PCB manufacturer to place date code and serialization. | NOTE 1 It is recommended in the requirement 1 to use a reference hole as datum point. The reference hole is recommended to be drilled in the first drill cycle. NOTE 2 The form of numbering as specified in requirement 2 can be in ink or conductive pattern. NOTE 3 An example of mechanical layout is shown in Figure A-1.
ECSS-Q-ST-70-12C Rev.1 | ECSS - Current v1.0 | A.2.1<4>a | Requirement | ECSS-Q-ST-70-12_1200364 | 1 | Unchanged | The PCB definition dossier shall include the artwork data containing at least the following information: 1. Artwork data of each conductive PCB layer, 2. Artwork data for non-conductive layers, 3. Drilling and milling files. | NOTE 1 Examples of conductive layers for the requirement 1 are circuitry and selective finishes. NOTE 2 Examples of non-conductive layers for the requirement 2 are solder mask and silk screen NOTE 3 It is preferred in the requirement 3 to distinguish by different tool codes the plated and non-plated holes in the drill file even if they have identical diameter. NOTE 4 For example, ODB++ is a format that describes all artwork of all layers in one file.
ECSS-Q-ST-70-12C Rev.1 | ECSS - Current v1.0 | A.2.1<5>a | Requirement | ECSS-Q-ST-70-12_1200365 | 1 | Informative Change | The PCB definition dossier shall include the drawings containing at least the following: 1. Drilling drawing, 2. Drilling tables, including: (a) Symbol, (b) Diameter of as-manufactured holes, (c) Tolerance, (d) Plated or not plated, (e) Quantity. 3. Build-up data, including: (a) Numbered conductive layers from top to bottom, (b) Total copper thickness, basic + plated, for each layers with tolerances, (c) Presence of planes: ground and supply, mesh plane or full copper, (d) Presence of layers with controlled impedance, (e) Thickness tolerance of laminate and prepreg, including minimum as-manufactured insulation distances, (f) Total PCB thickness and tolerance, (g) Specification if thickness is measured over bare laminate or over conductive pattern, (h) Specific requirements for build-up. | NOTE 1 Examples of specific requirements for build-up are: · style of prepreg and laminate, · use of separate copper foil or copper cladding on laminate for external layers, · use of single or double sided laminate, · use of two individually cured insulators to achieve reliable insulation. NOTE 2 Examples of Drilling drawing, Drilling table and Build-up data are given in Figure A-2, Figure A-3, Figure A-4.
ECSS-Q-ST-70-12C Rev.1 | ECSS - Current v1.0 | A.2.1<6>a | Requirement | ECSS-Q-ST-70-12_1200366 | 1 | Unchanged | The PCB definition dossier shall include the electrical test description containing at least the following data: 1. Netlist, 2. Definition of any electrical tests that are specific to the PCB design and in addition to the standard set of electrical tests, 3. Identification of conductive lines that are designed to be of higher DC resistance that are at risk not to pass standard continuity testing, 4. The definition of controlled impedance tracks including: (a) Reference planes, (b) Type of coupling, (c) Track dimensions, including height, width, cross section, (d) Spacing dimensions in X,Y and in Z direction, (e) Impedance value, tolerance and method of measurement. 5. Identification of any deliberate errors. | NOTE 1 Example for requirement 4(b): broadside coupled, edge coupled. NOTE 2 In the requirement 4(e) the standard method for measuring impedance and tolerance is TDR in case the method is not specified NOTE 3 Example for the requirement 5 are differences between artwork and net list such as star points.
ECSS-Q-ST-70-12C Rev.1 | ECSS - Current v1.0 | A.2.1<7>a | Requirement | ECSS-Q-ST-70-12_1200367 | 1 | Informative Change | The PCB definition dossier shall include all Review Items. | NOTE The following design features are required to be recorded as Review Items by the present standard: 1. Asymmetric build-up as specified in 7.1.1b, 2. Molybdenum, CIC layers and AlN as specified in 7.1.1c 3. Asymmetric copper cladding as specified in 7.1.2b, 4. Total copper thickness >700 µm as specified in 7.1.2g, 5. Single sheet of glass reinforcement in laminate as specified in 7.1.3c, 6. 4 mil laminate as specified in 7.1.3f, 7. 5 mil laminate at >30V as specified in 7.1.3g, 8. Total PCB thickness as specified 7.3.2c and 7.3.3c, 9. Reduced as-designed track width and spacing as specified in 7.4.3c and 7.4.4c, 10. Fine pitch tracks as specified in 7.4.3g, and 7.4.5b, 11. Removal of non-functional pads as specified in 7.5.2c for PTH and 7.5.2e for core vias, buried vias and through-going vias, 12. Reduced as-designed pad dimensions on solder side and component side as specified 7.5.3e and 7.5.3g, 13. Pad diameter on rigid laminate <0,3mm larger than drilled hole as specified in 7.5.3j, 14. Reduced diameter of internal pads as specified in 7.5.3l, 15. Non-circular pads as specified in 7.5.4b 16. Asymmetric copper planes as specified in 7.6e, 17. Mixed surface finish as specified in 7.8.1e, 18. 70 µm copper cladding in flex laminate as specified in 8.3.3c, 19. Full copper planes in flex laminate as specified in 8.3.4b, 20. 70 µm copper foil in combination with no-flow prepreg as specified in 9.3d, 21. More than 2 flex laminates as specified in 9.3f, 22. Pad diameter on flex laminates <0,6 mm larger than diameter of drilled hole as specified in 9.6b, 23. Heat sinks and their mechanical stability as specified in 10.2a, 10.3.3a and 10.4.4a. 24. Conductive surface pattern below external heat sink as specified in 10.3.2g, 25. HDI as specified in 11.2c, 26. Basic copper layer thickness <17 µm as specified in 11.4.1e, 27. Diameter of external capture pad or internal landing pad of microvias that are <0,175 mm larger than the ablated hole for polyimide HDI or <0,15 mm larger for high speed HDI as specified in 11.4.3b, 28. Reduced annular ring with teardrop reinforcement as specified in 11.5.2a, 29. Differential pair routed in AAD footprint as specified in 11.5.5a, 30. Aspect ratio of vias >7 as specified in 11.1e, 31. Embedded film resistors as specified in the requirements 12.3a and 12.3i, 32. Thickness of RF PCB >3mm as specified in 12.4b, 33. Number of layers in RF PCB >8 as specified in 12.4d, 34. Reduced insulation distance for RF elements as specified in 12.5.1b, 35. Z-controlled backdrilling as specified in 12.9a, 36. Profiled top layers as specified in 12.8b, 37. Profiled aluminium backing as specified in 12.8c, 38. Reduced as–designed insulation distance as specified in 13.10c, 39. Controlled impedance tracks as specified in 13.11.2, 40. Design of test coupon as specified in 15.1b. 41. Copper distribution and thickness after plating of microvia layers with 1 sheet of prepreg as specified in 11.4.1k.7, 42. Possible coverage with SnPb on the side of small SMT pads as specified in 14.2e, 43. Possible tighter tolerances for scaling of external conductors as specified in 6.2.3g of ECSS-Q-ST-70-60, 44. Possible maximum thickness of solder mask on conductor as specified in 8.2.4p of ECSS-Q-ST-70-60, 45. Possible tape testing on PCB as specified in 9.4.5g of ECSS-Q-ST-70-60.
ECSS-Q-ST-70-12C Rev.1 | ECSS - Current v1.0 | A.2.1<7>b | Requirement | ECSS-Q-ST-70-12_1200368 | 1 | Unchanged | The PCB definition dossier shall include all specific inspections required for the Review Items.
ECSS-Q-ST-70-12C Rev.1 | ECSS - Current v1.0 | A.2.1<8>a | Requirement | ECSS-Q-ST-70-12_1200369 | 1 | Unchanged | The PCB definition dossier shall include a check list containing at least the following data: 1. all file names included in the archive, 2. last modified data of each file, 3. size of the file, 4. CRC. | NOTE The purpose of the check list is to define the content of the archive file to prevent transmission of wrong data. In Figure A-5 an example of a check list is shown. The check list indicates the content of the archive file by the four items mentioned in A.2.1<8>.
ECSS-Q-ST-70-12C Rev.1 | ECSS - Current v1.0 | A.2.2a | Requirement | ECSS-Q-ST-70-12_1200370 | 1 | Unchanged | The format of the data of the PCB definition dossier shall be agreed between supplier and PCB manufacturer.
ECSS-Q-ST-70-12C Rev.1 | ECSS - Current v1.0 | A.2.2b | Recommendation | ECSS-Q-ST-70-12_1200525 | 1 | Unchanged | One single file should be used for transferring the data between supplier and PCB manufacturer.
ECSS-Q-ST-70-12C Rev.1 | ECSS - Current v1.0 | A.2.2c | Recommendation | ECSS-Q-ST-70-12_1200526 | 1 | Unchanged | The transmitted file should be an archive with lossless compression. | NOTE Examples of file extensions of archives with lossless compression are: .zip, .rar,.7z, .tar.
ECSS-Q-ST-70-12C Rev.1 | ECSS - Current v1.0 | A.2.2d | Requirement | ECSS-Q-ST-70-12_1200371 | 1 | Unchanged | The supplier shall ensure the file format enables verification of file integrity to prevent corruption. | NOTE For example verification by CRC.
ECSS-Q-ST-70-12C Rev.1 | ECSS - Current v1.0 | B.2.1a | Requirement | ECSS-Q-ST-70-12_1200372 | 1 | Unchanged | The PCB manufacturing dossier shall contain following information: 1. Reference to the purchase order including the following items: (a) ID number (b) Line item numbers for each required PCB type (c) Line item numbers for each required PCB tooling (d) Line item numbers for other required services like FAI (e) Required quantities for each line item (f) Required delivery dates for each line item 2. Reference to the PCB definition dossier for each PCB type. 3. Tooling files (a) Imaging (b) Drilling (c) Milling or routing (d) Plating (e) Lamination (f) AOI (g) Electrical testing (h) Process route card or traveller information (i) Inspection drawings 4. MRR checklist | NOTE An example of an MRR checklist is provided in Annex G.
ECSS-Q-ST-70-12C Rev.1 | ECSS - Current v1.0 | B.2.1b | Requirement | ECSS-Q-ST-70-12_1200373 | 1 | Unchanged | The supplier and PCB manufacturer shall document in the MRR checklist their approval of the PCB manufacturing dossier, the PCB definition dossier and all Review Items.
ECSS-Q-ST-70-13C Rev. 1 | ECSS - Current v1.0 | 5.1.1a | Requirement | ECSS-Q-ST-70-13_0610001 | 1 | Unchanged | The supplier shall identify, manage and process materials and parts with hazardous characteristics according to ECSS-Q-ST-40.
ECSS-Q-ST-70-13C Rev. 1 | ECSS - Current v1.0 | 5.1.1b | Requirement | ECSS-Q-ST-70-13_0610002 | 1 | Unchanged | The supplier shall keep the health and safety precautions according to the supplier’s national safety regulations.
ECSS-Q-ST-70-13C Rev. 1 | ECSS - Current v1.0 | 5.1.2.1a | Requirement | ECSS-Q-ST-70-13_0610003 | 1 | Unchanged | The supplier shall prepare the material samples according to the process specifications or manufacturer’s data.
ECSS-Q-ST-70-13C Rev. 1 | ECSS - Current v1.0 | 5.1.2.1b | Requirement | ECSS-Q-ST-70-13_0610004 | 1 | Unchanged | The material samples shall be representative of batch variance.
ECSS-Q-ST-70-13C Rev. 1 | ECSS - Current v1.0 | 5.1.2.1c | Requirement | ECSS-Q-ST-70-13_0610005 | 1 | Unchanged | If it is not practicable to test completed assemblies, the supplier shall submit samples made from the same materials and by the same processes as those used in the manufacture of the assemblies.
ECSS-Q-ST-70-13C Rev. 1 | ECSS - Current v1.0 | 5.1.2.1d | Requirement | ECSS-Q-ST-70-13_0610006 | 1 | Unchanged | The sample for testing shall have clean flat surfaces which do not overlap the sample holder described in clause 5.1.4.
ECSS-Q-ST-70-13C Rev. 1 | ECSS - Current v1.0 | 5.1.2.1e | Requirement | ECSS-Q-ST-70-13_0610007 | 1 | Unchanged | The width of the test sample surface face shall be at least equal to the width of the tape used in the test procedure.
ECSS-Q-ST-70-13C Rev. 1 | ECSS - Current v1.0 | 5.1.2.1f | Requirement | ECSS-Q-ST-70-13_0610008 | 1 | Unchanged | The nominal tape width shall be 20 mm.
ECSS-Q-ST-70-13C Rev. 1 | ECSS - Current v1.0 | 5.1.2.1g | Requirement | ECSS-Q-ST-70-13_0610009 | 1 | Unchanged | The supplier shall specify the number of samples to be taken from a qualification batch, test programme, or production batch at the start of the test in conformance with the DRD in Annex A..
ECSS-Q-ST-70-13C Rev. 1 | ECSS - Current v1.0 | 5.1.2.1h | Requirement | ECSS-Q-ST-70-13_0610010 | 1 | Unchanged | The supplier shall test at least ten test samples.
ECSS-Q-ST-70-13C Rev. 1 | ECSS - Current v1.0 | 5.1.2.1i | Requirement | ECSS-Q-ST-70-13_0610011 | 1 | Unchanged | If it is not practicable to obtain test samples from the finished article, the supplier shall furnish bonded test samples for the test. | NOTE These samples are not used for any other purpose than the designated test.
ECSS-Q-ST-70-13C Rev. 1 | ECSS - Current v1.0 | 5.1.2.1j | Requirement | ECSS-Q-ST-70-13_0610012 | 1 | Unchanged | The supplier shall furnish a certificate of conformity for the purpose of traceability. | NOTE This certificate of conformity is delivered by the manufacturer in order to provide evidence that the product is compliant with the manufacturer’s process.
ECSS-Q-ST-70-13C Rev. 1 | ECSS - Current v1.0 | 5.1.2.1k | Requirement | ECSS-Q-ST-70-13_0610013 | 1 | Unchanged | The supplier shall mark all test samples with identification to maintain traceability but in such a way as not to degrade the quality of the sample during testing.
ECSS-Q-ST-70-13C Rev. 1 | ECSS - Current v1.0 | 5.1.2.2a | Requirement | ECSS-Q-ST-70-13_0610014 | 1 | Unchanged | The suppler shall perform the same cleaning and other treatments of the sample as that applied to the finished article, which the sample is intended to represent, prior to integration into the spacecraft.
ECSS-Q-ST-70-13C Rev. 1 | ECSS - Current v1.0 | 5.1.2.2b | Requirement | ECSS-Q-ST-70-13_0610015 | 1 | Unchanged | The supplier shall not carry out further cleaning or other treatments.
ECSS-Q-ST-70-13C Rev. 1 | ECSS - Current v1.0 | 5.1.2.3a | Requirement | ECSS-Q-ST-70-13_0610016 | 1 | Unchanged | The supplier shall handle the samples only with clean nylon or lint-free gloves.
ECSS-Q-ST-70-13C Rev. 1 | ECSS - Current v1.0 | 5.1.2.3b | Requirement | ECSS-Q-ST-70-13_0610017 | 1 | Unchanged | The supplier shall store the samples in a controlled area, with an ambient temperature of (22 ± 3) °C and relative humidity of (55 ± 10) %.
ECSS-Q-ST-70-13C Rev. 1 | ECSS - Current v1.0 | 5.1.2.3c | Requirement | ECSS-Q-ST-70-13_0610018 | 1 | Unchanged | The supplier shall shield coated surfaces from contact by using polyethylene or polypropylene bags or sheets.
ECSS-Q-ST-70-13C Rev. 1 | ECSS - Current v1.0 | 5.1.2.3d | Requirement | ECSS-Q-ST-70-13_0610019 | 1 | Unchanged | The supplier shall avoid physical damage by packing the polyethylene or polypropylene-wrapped workpieces in clean, dust- and lint-free material.
ECSS-Q-ST-70-13C Rev. 1 | ECSS - Current v1.0 | 5.1.2.3e | Requirement | ECSS-Q-ST-70-13_0610020 | 1 | Unchanged | The supplier shall label limited-life materials with their shelf lives and dates of manufacture, or date of delivery if date of manufacture is not known.
ECSS-Q-ST-70-13C Rev. 1 | ECSS - Current v1.0 | 5.1.2.4.1a | Requirement | ECSS-Q-ST-70-13_0610021 | 1 | Unchanged | The supplier shall identify materials submitted for testing in conformance to annex A of ECSS-Q-ST-70-02.
ECSS-Q-ST-70-13C Rev. 1 | ECSS - Current v1.0 | 5.1.2.4.2a | Requirement | ECSS-Q-ST-70-13_0610022 | 1 | Unchanged | The supplier shall identify assemblies submitted for testing, as a minimum, by: 1. trade name and batch number; 2. name of manufacturer or supplier through whom the purchase was made; 3. configuration control status of the assembly.
ECSS-Q-ST-70-13C Rev. 1 | ECSS - Current v1.0 | 5.1.3.1a | Requirement | ECSS-Q-ST-70-13_0610023 | 1 | Unchanged | The work area shall be clean and free of dust.
ECSS-Q-ST-70-13C Rev. 1 | ECSS - Current v1.0 | 5.1.3.1b | Requirement | ECSS-Q-ST-70-13_0610024 | 1 | Unchanged | The supplier shall filter the air used for ventilation to prevent contamination of the sample.
ECSS-Q-ST-70-13C Rev. 1 | ECSS - Current v1.0 | 5.1.3.2a | Requirement | ECSS-Q-ST-70-13_0610025 | 1 | Unchanged | The supplier shall environmentally condition the sample for a nominal 24 hour period at (22 ± 3) °C with a relative humidity of (55 ± 10) %. | NOTE 1 The humidity requirement can be achieved either in a conditioning room, or by dessicators filled with silica gel or a saturated salt solution. NOTE 2 A saturated salt solution of calcium nitrate gives approximately 51 % relative humidity at the testing temperature.
ECSS-Q-ST-70-13C Rev. 1 | ECSS - Current v1.0 | 5.1.4.1a | Requirement | ECSS-Q-ST-70-13_0610026 | 1 | Unchanged | The supplier shall use the equipment as detailed in clauses 5.1.4.2 and 5.1.4.3.
ECSS-Q-ST-70-13C Rev. 1 | ECSS - Current v1.0 | 5.1.4.2a | Requirement | ECSS-Q-ST-70-13_0610027 | 1 | Unchanged | The supplier shall employ a power-driven machine capable of maintaining a specified constant rate of loading and able to be used for both tensile and compressive testing.
ECSS-Q-ST-70-13C Rev. 1 | ECSS - Current v1.0 | 5.1.4.2b | Requirement | ECSS-Q-ST-70-13_0610028 | 1 | Unchanged | The machine shall have a fixed or essentially stationary member supporting a load cell and the tape holder.
ECSS-Q-ST-70-13C Rev. 1 | ECSS - Current v1.0 | 5.1.4.2c | Requirement | ECSS-Q-ST-70-13_0610029 | 1 | Unchanged | A movable member shall carry the sample holder.
ECSS-Q-ST-70-13C Rev. 1 | ECSS - Current v1.0 | 5.1.4.2d | Requirement | ECSS-Q-ST-70-13_0610030 | 1 | Unchanged | The applied compressive and tensile loads, as measured and recorded, shall be accurate within 1 percent of the load.
ECSS-Q-ST-70-13C Rev. 1 | ECSS - Current v1.0 | 5.1.4.2e | Requirement | ECSS-Q-ST-70-13_0610031 | 1 | Unchanged | The rate of travel of the sample holder shall be at a nominal rate of 0,2 cm/min.
ECSS-Q-ST-70-13C Rev. 1 | ECSS - Current v1.0 | 5.1.4.3a | Recommendation | ECSS-Q-ST-70-13_0610074 | 1 | Created | The tape holder should be of a design similar to that depicted in Figure 5-1.
ECSS-Q-ST-70-13C Rev. 1 | ECSS - Current v1.0 | 5.1.4.3b | Requirement | ECSS-Q-ST-70-13_0610033 | 1 | Unchanged | The part shall be screwed into the fixed member of the testing machine or be located firmly on it.
ECSS-Q-ST-70-13C Rev. 1 | ECSS - Current v1.0 | 5.1.4.3c | Requirement | ECSS-Q-ST-70-13_0610034 | 1 | Unchanged | The supplier shall clamp a length of pressure-sensitive tape from one tape holder over the rubber block to the other tape holder.
ECSS-Q-ST-70-13C Rev. 1 | ECSS - Current v1.0 | 5.1.4.3d | Requirement | ECSS-Q-ST-70-13_0610035 | 1 | Unchanged | The surface of the pressure-sensitive tape in contact with the flat surface of the rubber block shall be 4 cm2 ± 5 %.
ECSS-Q-ST-70-13C Rev. 1 | ECSS - Current v1.0 | 5.1.4.4a | Requirement | ECSS-Q-ST-70-13_0610036 | 1 | Unchanged | The sample holder shall be firmly located beneath the tape holder on the movable member of the testing machine. | NOTE 1 A suitable design is seen in Figure 5-1. NOTE 2 This preferred system utilizes “top hat” supports onto which individual samples can be mechanically clamped or bonded in such a way that there is no relative movement between the support and the test sample at any time during the test cycle.
ECSS-Q-ST-70-13C Rev. 1 | ECSS - Current v1.0 | 5.1.4.4b | Requirement | ECSS-Q-ST-70-13_0610037 | 1 | Unchanged | In case a “top hat” sample support is used, it shall slide into a horizontal fixture slot in such a way that its top surface is parallel to and directly beneath the rubber face of the tape holder.
ECSS-Q-ST-70-13C Rev. 1 | ECSS - Current v1.0 | 5.1.4.5a | Requirement | ECSS-Q-ST-70-13_0610038 | 1 | Unchanged | The supplier shall employ a range of pressure-sensitive tapes for the tests with peel adhesion strengths of 220, 330, 440 and 670 g/cm, all with a tolerance of ± 10 %.
ECSS-Q-ST-70-13C Rev. 1 | ECSS - Current v1.0 | 5.2.1.1a | Requirement | ECSS-Q-ST-70-13_0610039 | 1 | Unchanged | The supplier shall locate the test sample on the sample holder in conformance with the requirements stated in clause 5.1.4.3.
ECSS-Q-ST-70-13C Rev. 1 | ECSS - Current v1.0 | 5.2.1.1b | Requirement | ECSS-Q-ST-70-13_0610040 | 1 | Unchanged | If an adhesive bond is used between the sample and the sample support, this shall in no way interfere with the area under test.
ECSS-Q-ST-70-13C Rev. 1 | ECSS - Current v1.0 | 5.2.1.1c | Requirement | ECSS-Q-ST-70-13_0610041 | 1 | Unchanged | The supplier shall ensure that there is no physical or chemical interaction between any adhesive employed during sample preparation and the sample materials.
ECSS-Q-ST-70-13C Rev. 1 | ECSS - Current v1.0 | 5.2.1.2a | Requirement | ECSS-Q-ST-70-13_0610042 | 1 | Unchanged | The supplier shall condition the loaded sample support for a nominal 24 hours in conformance with the requirements stated in clause 5.1.3.2 before the test starts.
ECSS-Q-ST-70-13C Rev. 1 | ECSS - Current v1.0 | 5.2.2a | Recommendation | ECSS-Q-ST-70-13_0610076 | 1 | Created | The supplier should run the peel and pull-off test as described in Annex B.
ECSS-Q-ST-70-13C Rev. 1 | ECSS - Current v1.0 | 5.2.2b | Requirement | ECSS-Q-ST-70-13_0610044 | 1 | Unchanged | If the supplier uses a different procedure, the supplier shall submit it for customer approval.
ECSS-Q-ST-70-13C Rev. 1 | ECSS - Current v1.0 | 5.2.3a | Requirement | ECSS-Q-ST-70-13_0610045 | 1 | Unchanged | The supplier shall apply the conditions specified in clause 5.1.2.3 unless other post test disposal instructions are given.
ECSS-Q-ST-70-13C Rev. 1 | ECSS - Current v1.0 | 5.3a | Requirement | ECSS-Q-ST-70-13_0610046 | 1 | Unchanged | The supplier shall classify samples which have been tested and are not seen to be disturbed in any way by the processing described in clause 5.2.2 as having passed this test.
ECSS-Q-ST-70-13C Rev. 1 | ECSS - Current v1.0 | 5.3b | Requirement | ECSS-Q-ST-70-13_0610047 | 1 | Unchanged | The supplier shall examine samples in detail, which have been disturbed during the test sequence.
ECSS-Q-ST-70-13C Rev. 1 | ECSS - Current v1.0 | 5.3c | Requirement | ECSS-Q-ST-70-13_0610048 | 1 | Unchanged | The supplier shall carry out a visual examination for sample defects at ×7 magnification.
ECSS-Q-ST-70-13C Rev. 1 | ECSS - Current v1.0 | 5.3d | Recommendation | ECSS-Q-ST-70-13_0610077 | 1 | Created | In case defects are detected at ×7 magnification, the supplier should use higher magnifications during further analysis for locating microscopic defects on any fracture surfaces.
ECSS-Q-ST-70-13C Rev. 1 | ECSS - Current v1.0 | 5.3e | Requirement | ECSS-Q-ST-70-13_0610050 | 1 | Unchanged | The supplier shall report defects and the appearance of the fracture. | NOTE 1 Defects for instance can be air bubbles or material inclusions. NOTE 2 Appearance of the fracture for instance can be rough, ductile, smooth or brittle.
ECSS-Q-ST-70-13C Rev. 1 | ECSS - Current v1.0 | 5.3f | Requirement | ECSS-Q-ST-70-13_0610051 | 1 | Unchanged | The supplier shall state the particular material or interface along which the fracture path has propagated through the test sample. | NOTE This can be wholly or partly an adhesion fracture, a cohesive separation or an adherent fracture as schematically drawn in Figure C-1.
ECSS-Q-ST-70-13C Rev. 1 | ECSS - Current v1.0 | 5.3g | Requirement | ECSS-Q-ST-70-13_0610052 | 1 | Unchanged | The supplier shall take a photographic record of the tested samples at appropriate level of magnification. | NOTE Typical topographical features are recorded at ×2, ×20, ×50, ×100, ×250, ×500 or ×1000 magnifications.
ECSS-Q-ST-70-13C Rev. 1 | ECSS - Current v1.0 | 5.3h | Requirement | ECSS-Q-ST-70-13_0610053 | 1 | Unchanged | The supplier shall agree with the customer on the granularity level of failure analysis to be performed on failed samples, prior to the test.
ECSS-Q-ST-70-13C Rev. 1 | ECSS - Current v1.0 | 5.3i | Requirement | ECSS-Q-ST-70-13_0610054 | 1 | Unchanged | The supplier shall perform the failure analysis as agreed with the customer. | NOTE This failure analysis can include metallographic studies, chemical analysis or scanning electronic microscopy.
ECSS-Q-ST-70-13C Rev. 1 | ECSS - Current v1.0 | 5.4.1a | Requirement | ECSS-Q-ST-70-13_0610055 | 1 | Unchanged | The supplier shall retain the quality records for at least ten years or in conformance with project business agreement requirements, and in conformance with the Test result sheet - DRD in Annex A. | NOTE Example of such quality records are logbooks.
ECSS-Q-ST-70-13C Rev. 1 | ECSS - Current v1.0 | 5.4.2a | Requirement | ECSS-Q-ST-70-13_0610056 | 1 | Unchanged | The supplier shall disposition any nonconformance which is observed in respect of the test process in conformance with the quality assurance requirements specified in ECSS-Q-ST-10-09.
ECSS-Q-ST-70-13C Rev. 1 | ECSS - Current v1.0 | 5.4.3a | Requirement | ECSS-Q-ST-70-13_0610057 | 1 | Unchanged | The supplier shall use only measuring equipment calibrated to traceable reference standard.
ECSS-Q-ST-70-13C Rev. 1 | ECSS - Current v1.0 | 5.4.3b | Requirement | ECSS-Q-ST-70-13_0610058 | 1 | Unchanged | The supplier shall record any suspected or actual equipment failure as a project nonconformance report according to ECSS-Q-ST-20. | NOTE This is to ensure that previous results can be examined to ascertain whether or not re-inspection and retesting is required.
ECSS-Q-ST-70-13C Rev. 1 | ECSS - Current v1.0 | 5.4.3c | Requirement | ECSS-Q-ST-70-13_0610059 | 1 | Unchanged | The supplier shall notify the customer of the nonconformance details.
ECSS-Q-ST-70-13C Rev. 1 | ECSS - Current v1.0 | 5.4.4a | Requirement | ECSS-Q-ST-70-13_0610060 | 1 | Unchanged | The supplier shall maintain traceability throughout the process from incoming inspection to final test, including details of test equipment and personnel employed in performing the task.
ECSS-Q-ST-70-13C Rev. 1 | ECSS - Current v1.0 | A.2.1a | Requirement | ECSS-Q-ST-70-13_0610061 | 1 | Unchanged | The test result sheet shall contain the trade names of the materials under test.
ECSS-Q-ST-70-13C Rev. 1 | ECSS - Current v1.0 | A.2.1b | Requirement | ECSS-Q-ST-70-13_0610062 | 1 | Unchanged | The test result sheet shall contain the batch numbers of the materials under test.
ECSS-Q-ST-70-13C Rev. 1 | ECSS - Current v1.0 | A.2.1c | Requirement | ECSS-Q-ST-70-13_0610063 | 1 | Unchanged | The test result sheet shall contain name of manufacturer or supplier through whom the purchase was made.
ECSS-Q-ST-70-13C Rev. 1 | ECSS - Current v1.0 | A.2.1d | Requirement | ECSS-Q-ST-70-13_0610064 | 1 | Unchanged | The test result sheet shall contain summary of the preparation and conditioning schedule. | NOTE This can be for instance the mixing proportions, coating thickness, cure time and temperature, post-cure or cleaning procedure.
ECSS-Q-ST-70-13C Rev. 1 | ECSS - Current v1.0 | A.2.1e | Requirement | ECSS-Q-ST-70-13_0610065 | 1 | Unchanged | The test result sheet shall contain details of the testing room environment conditions and test equipment.
ECSS-Q-ST-70-13C Rev. 1 | ECSS - Current v1.0 | A.2.1f | Requirement | ECSS-Q-ST-70-13_0610066 | 1 | Unchanged | The test result sheet shall contain details of the test parameters outlined in Annex B. | NOTE This also includes any variation in testing environment conditions.
ECSS-Q-ST-70-13C Rev. 1 | ECSS - Current v1.0 | A.2.1g | Requirement | ECSS-Q-ST-70-13_0610067 | 1 | Unchanged | The test result sheet shall contain details of equipment used for visual, mechanical, chemical and physical property measurement or inspection, as outlined in Annex B and test specifications where they exist.
ECSS-Q-ST-70-13C Rev. 1 | ECSS - Current v1.0 | A.2.1h | Requirement | ECSS-Q-ST-70-13_0610068 | 1 | Unchanged | The test result sheet shall contain the number of sample tests.
ECSS-Q-ST-70-13C Rev. 1 | ECSS - Current v1.0 | A.2.1i | Requirement | ECSS-Q-ST-70-13_0610069 | 1 | Unchanged | The test result sheet shall contain the results of the values obtained for peel or pull-off strength.
ECSS-Q-ST-70-13C Rev. 1 | ECSS - Current v1.0 | A.2.1j | Requirement | ECSS-Q-ST-70-13_0610070 | 1 | Unchanged | The test result sheet shall contain the peel strength indicated by the manufacturer of the pressure-sensitive tape used.
ECSS-Q-ST-70-13C Rev. 1 | ECSS - Current v1.0 | A.2.1k | Requirement | ECSS-Q-ST-70-13_0610071 | 1 | Unchanged | The test result sheet shall contain the results of any failure analysis carried out according to clause 5.3.
ECSS-Q-ST-70-13C Rev. 1 | ECSS - Current v1.0 | A.2.1l | Requirement | ECSS-Q-ST-70-13_0610072 | 1 | Unchanged | The test result sheet shall contain the mode of fracture and any photographic records. | NOTE An indication of the various fracture line is given in Figure C-1.
ECSS-Q-ST-70-13C Rev. 1 | ECSS - Current v1.0 | A.2.1m | Requirement | ECSS-Q-ST-70-13_0610073 | 1 | Unchanged | In case of failures, the test result sheet shall contain the following details of failure mode: 1. deficient design; 2. poor workmanship; 3. wrong fabrication or application procedure; 4. wrong choice of materials; 5. others.
ECSS-Q-ST-70-13C Rev. 1 | ECSS - Current v1.0 | A.2.2a | Permission | ECSS-Q-ST-70-13_0610078 | 1 | Created | The supplier may use the template given in Figure A-1.
ECSS-Q-ST-70-14C | ECSS - Current v1.0 | 5.1a | Requirement | ECSS-Q-ST-70-14_1340001 | 1 | Created | The supplier shall identify, the applicable classes of environments from the list specified in the Table 5-1 to which space flight hardware materials are exposed during hardware life cycle on ground or during mission. | NOTE A non-exhaustive list of standards that can be agreed between customer and supplier is given in the bibliography of this standard.
ECSS-Q-ST-70-14C | ECSS - Current v1.0 | 5.1b | Requirement | ECSS-Q-ST-70-14_1340002 | 1 | Created | The supplier shall select corrosion protection systems for each space flight hardware material.
ECSS-Q-ST-70-14C | ECSS - Current v1.0 | 5.1c | Requirement | ECSS-Q-ST-70-14_1340003 | 1 | Created | The selection of the relevant class of corrosive environment shall be based on the worst-case hardware exposure. | NOTE 1 The exterior surfaces are typically the worst-case exposure. However it is necessary to evaluate each hardware individually. NOTE 2 The manufacturer can decide to put (or not) surface protection on materials or parts inside a hermetically sealed enclosure, containing a non-corrosive atmosphere.
ECSS-Q-ST-70-14C | ECSS - Current v1.0 | 5.1d | Requirement | ECSS-Q-ST-70-14_1340004 | 1 | Created | Degree of severity increases from Class 6 to Class 1, except for Class 4 that shall be considered apart from other classes.
ECSS-Q-ST-70-14C | ECSS - Current v1.0 | 5.2a | Requirement | ECSS-Q-ST-70-14_1340006 | 1 | Created | It shall be shown that all environmentally exposed surfaces are protected from corrosion or resistant to corrosion in accordance with the test methods specified in the Table 5-2.
ECSS-Q-ST-70-14C | ECSS - Current v1.0 | 5.2b | Requirement | ECSS-Q-ST-70-14_1340007 | 1 | Created | All corrosion tests shall be conducted using alloys with the heat treatment specified in the design documentation of the hardware.
ECSS-Q-ST-70-14C | ECSS - Current v1.0 | 5.2c | Permission | ECSS-Q-ST-70-14_1340069 | 1 | Created | For alloys in the same family, the most corrosion-susceptible alloy may be agreed between a customer and supplier and tested in lieu of the testing of all alloys in that family. | NOTE Sometimes it is not possible to select a single alloy to represent a family.
ECSS-Q-ST-70-14C | ECSS - Current v1.0 | 5.2d | Requirement | ECSS-Q-ST-70-14_1340008 | 1 | Created | The supplier shall perform corrosion tests for the most severe environmental conditions anticipated.
ECSS-Q-ST-70-14C | ECSS - Current v1.0 | 5.2e | Requirement | ECSS-Q-ST-70-14_1340009 | 1 | Created | In case the tests specified in Table 5-2 cannot be performed or are not representative, alternative justified corrosion test regimes for specific applications shall be submitted for customer approval.
ECSS-Q-ST-70-14C | ECSS - Current v1.0 | 5.2f | Requirement | ECSS-Q-ST-70-14_1340010 | 1 | Created | Test acceptance criteria shall be specified by the supplier and agreed with the customer. | NOTE 1 A typical acceptance criteria can be “no visible signs of corrosion at 5X magnification and no material removed when tape tested in accordance with ISO 2409 standard without cuts”. NOTE 2 See Tape Test method in Annex B.
ECSS-Q-ST-70-14C | ECSS - Current v1.0 | 5.2g | Requirement | ECSS-Q-ST-70-14_1340011 | 1 | Created | At the conclusion of testing, the test samples shall be evaluated in accordance with acceptance criteria specified in the requirement 5.2f.
ECSS-Q-ST-70-14C | ECSS - Current v1.0 | 5.3a | Requirement | ECSS-Q-ST-70-14_1340012 | 1 | Created | Test samples shall be representative of the material listed in DML and DMPL specified in DRDs Annex A and Annex B from ECSS-Q-ST-70.
ECSS-Q-ST-70-14C | ECSS - Current v1.0 | 5.3b | Requirement | ECSS-Q-ST-70-14_1340013 | 1 | Created | Test samples specified in the requirement 5.3a shall be manufactured with the same materials as the flight hardware and representative of the material form, finish, thermal treatment and size. | NOTE 1 Examples of material form are cast, forged or extruded. NOTE 2 A typical sample has a minimum area of 1 dm2. In the case of small flight hardware, a smaller sample size can be acceptable.
ECSS-Q-ST-70-14C | ECSS - Current v1.0 | 5.3c | Requirement | ECSS-Q-ST-70-14_1340014 | 1 | Created | A minimum number of test samples shall be subject to the customer approval.
ECSS-Q-ST-70-14C | ECSS - Current v1.0 | 5.4.2a | Requirement | ECSS-Q-ST-70-14_1340016 | 1 | Created | In Class 1 environments, the protective finish shall withstand two times the maximum defined duration of immersion in seawater, when tested in accordance with ISO 11130.
ECSS-Q-ST-70-14C | ECSS - Current v1.0 | 5.4.3a | Requirement | ECSS-Q-ST-70-14_1340017 | 1 | Created | In Class 2 environments, the protective finish shall withstand 30 days when tested in accordance with ISO 11130.
ECSS-Q-ST-70-14C | ECSS - Current v1.0 | 5.4.4a | Requirement | ECSS-Q-ST-70-14_1340018 | 1 | Created | In Class 3 environments, the protective finish shall be tested by a combination of UV and NSST.
ECSS-Q-ST-70-14C | ECSS - Current v1.0 | 5.4.4b | Requirement | ECSS-Q-ST-70-14_1340019 | 1 | Created | In Class 3 environments, the protective finish shall be tested alternating NSST and UV test, starting with UV testing.
ECSS-Q-ST-70-14C | ECSS - Current v1.0 | 5.4.4c | Requirement | ECSS-Q-ST-70-14_1340020 | 1 | Created | In Class 3 environments, the total duration of test specified in the requirement 5.4.4b shall be seven days for UV and 500 h for NSST.
ECSS-Q-ST-70-14C | ECSS - Current v1.0 | 5.4.5a | Requirement | ECSS-Q-ST-70-14_1340021 | 1 | Created | In Class 4 environments, specific tests shall be performed to confirm that the hardware is protected against corrosion during the anticipated chemical exposure or during exposure to microorganisms that induce corrosion.
ECSS-Q-ST-70-14C | ECSS - Current v1.0 | 5.4.6a | Requirement | ECSS-Q-ST-70-14_1340022 | 1 | Created | In Class 5 environments, the hardware or representative samples shall be tested for 168 h in accordance with Neutral Salt Spray Test from ISO 9227.
ECSS-Q-ST-70-14C | ECSS - Current v1.0 | 5.4.7a | Requirement | ECSS-Q-ST-70-14_1340023 | 1 | Created | In Class 6 environments, all exposed surfaces shall be maintained in a continuous exposure to temperature- and humidity-controlled non-condensing environments. | NOTE Examples of non-condensing environments include clean room, flight hardware controlled storage areas.
ECSS-Q-ST-70-14C | ECSS - Current v1.0 | 5.4.7b | Requirement | ECSS-Q-ST-70-14_1340024 | 1 | Created | In Class 6 environments, the corrosion resistance shall be tested for 240 h in accordance with Damp Heat Test at (93 ±3)% RH and (40 ±3)°C. | NOTE The Damp Heat Test method is described in Annex C.
ECSS-Q-ST-70-14C | ECSS - Current v1.0 | 5.5.1a | Requirement | ECSS-Q-ST-70-14_1340025 | 1 | Created | For processes used for corrosion protection the supplier shall implement a verification programme.
ECSS-Q-ST-70-14C | ECSS - Current v1.0 | 5.5.1b | Requirement | ECSS-Q-ST-70-14_1340026 | 1 | Created | The verification program shall be defined in accordance with the test methods specified in 5.4.
ECSS-Q-ST-70-14C | ECSS - Current v1.0 | 5.5.1c | Requirement | ECSS-Q-ST-70-14_1340027 | 1 | Created | The process verification shall indicate the test methods used for process verification and the requirements to be met. | NOTE Depending on process and application additional testing can be performed. For example dry film thickness, coating adhesion, flexibility, abrasion resistance, and impact resistance testing can be performed if appropriate.
ECSS-Q-ST-70-14C | ECSS - Current v1.0 | 5.5.1d | Requirement | ECSS-Q-ST-70-14_1340028 | 1 | Created | Process maturity and sensitivity studies shall be performed to establish processing parameters for protective finishes being qualified.
ECSS-Q-ST-70-14C | ECSS - Current v1.0 | 5.5.1e | Requirement | ECSS-Q-ST-70-14_1340029 | 1 | Created | The process parameters specified in the requirement 5.5.1d shall be defined in the process specification.
ECSS-Q-ST-70-14C | ECSS - Current v1.0 | 5.5.2a | Requirement | ECSS-Q-ST-70-14_1340030 | 1 | Created | Cleaning and surface preparation requirements shall be included in the surface treatment technical specification.
ECSS-Q-ST-70-14C | ECSS - Current v1.0 | 5.5.2b | Requirement | ECSS-Q-ST-70-14_1340031 | 1 | Created | At the time of application of any finish, all surfaces shall be clean and free from dirt, grease, oil, or any contamination that can interfere with the performance of the finish of the part.
ECSS-Q-ST-70-14C | ECSS - Current v1.0 | 5.5.2c | Requirement | ECSS-Q-ST-70-14_1340032 | 1 | Created | Cleaning methods or solutions used shall not affect the functioning of the part or application of the finish.
ECSS-Q-ST-70-14C | ECSS - Current v1.0 | 5.5.2d | Requirement | ECSS-Q-ST-70-14_1340033 | 1 | Created | Steel and aluminium wools shall not be used.
ECSS-Q-ST-70-14C | ECSS - Current v1.0 | 5.5.2e | Requirement | ECSS-Q-ST-70-14_1340034 | 1 | Created | The use of wire brushes shall be restricted to the same alloy type. | NOTE Carbon steel brushes on carbon or low-alloy steel structures are examples of wire brushes.
ECSS-Q-ST-70-14C | ECSS - Current v1.0 | 5.5.2f | Permission | ECSS-Q-ST-70-14_1340070 | 1 | Created | Austenitic stainless steel brushes may be used on other alloy classes provided that: 1. use of the brush is restricted to a single alloy, or 2. the brush is cleaned, rinsed, and dried before use on a different alloy.
ECSS-Q-ST-70-14C | ECSS - Current v1.0 | 5.5.2g | Requirement | ECSS-Q-ST-70-14_1340035 | 1 | Created | All cleaning fluids and other chemicals used during manufacturing and processing of hardware shall be verified to be compatible with the hardware. | NOTE 1 Hydrochloric acid, chlorinated solvents, chlorinated cutting fluids, fluorinated hydrocarbons, and anhydrous methyl alcohol can all produce stress corrosion cracking. Silver, and gold have been shown to cause embrittlement in titanium and its alloys. NOTE 2 For aluminium and alloys the use of a non-etch cleaner is preferred. This is particularly important when using an alkaline etch as the aluminium tends to be more soluble than its alloying elements and existing intermetallics, such as copper, which can be further exposed.
ECSS-Q-ST-70-14C | ECSS - Current v1.0 | 5.5.2h | Requirement | ECSS-Q-ST-70-14_1340036 | 1 | Created | In case an etch is used, pitting or intergranular attack shall be prevented.
ECSS-Q-ST-70-14C | ECSS - Current v1.0 | 5.5.2i | Recommendation | ECSS-Q-ST-70-14_1340071 | 1 | Created | Alkaline etching of aluminium alloys should be avoided. | NOTE Particularly when cleaning assembled structures.
ECSS-Q-ST-70-14C | ECSS - Current v1.0 | 5.5.2j | Requirement | ECSS-Q-ST-70-14_1340037 | 1 | Created | In case an alkaline etch is used, it shall be followed by an acid neutralization step.
ECSS-Q-ST-70-14C | ECSS - Current v1.0 | 5.5.2k | Requirement | ECSS-Q-ST-70-14_1340038 | 1 | Created | Cleanliness shall be maintained and corrosion prevented between the various cleaning and finishing steps.
ECSS-Q-ST-70-14C | ECSS - Current v1.0 | 5.5.2l | Requirement | ECSS-Q-ST-70-14_1340039 | 1 | Created | Cleaning and surface preparation shall be performed by trained personnel.
ECSS-Q-ST-70-14C | ECSS - Current v1.0 | 5.6.1a | Requirement | ECSS-Q-ST-70-14_1340040 | 1 | Created | All metallic finishes shall be verified in compliance with requirements from clause 5.5. | NOTE This list of requirements specified in clause 5.5 is not exhaustive.
ECSS-Q-ST-70-14C | ECSS - Current v1.0 | 5.6.2a | Requirement | ECSS-Q-ST-70-14_1340041 | 1 | Created | Electrodeposited nickel plating shall be applied in accordance with specification identified in the DPL specified in the DRD in Annex C from ECSS-Q-ST-70. | NOTE ISO 1456, SAE AMS2403 or SAE AMS2423 are internationally recognised standards describing electrodeposited nickel plating.
ECSS-Q-ST-70-14C | ECSS - Current v1.0 | 5.6.2b | Requirement | ECSS-Q-ST-70-14_1340042 | 1 | Created | Electroless nickel plate shall be applied in accordance with specification identified in the DPL specified in the DRD in Annex C from ECSS-Q-ST-70. | NOTE 1 ISO 4527 or ASTM B733 are internationally recognized standards describing electroless nickel plate. NOTE 2 Electroless nickel is preferred for irregularly shaped parts when a uniform thickness is required and for applications requiring a hard surface. NOTE 3 Electroless nickel plating with low (<3 %) phosphorous content provides superior corrosion resistance in alkaline environments. NOTE 4 Electroless nickel plating with high (>9 %) phosphorous content provides superior corrosion resistance in acidic environments.
ECSS-Q-ST-70-14C | ECSS - Current v1.0 | 5.6.2c | Requirement | ECSS-Q-ST-70-14_1340043 | 1 | Created | The nickel-aluminium interface in nickel-plated aluminium shall be protected from exposure to corrosive environments. | NOTE Nickel and aluminium form a strong galvanic cell at the nickel-aluminium interface, and exposure of the aluminium alloy to a corrosive environment can produce rapid debonding of the nickel plate.
ECSS-Q-ST-70-14C | ECSS - Current v1.0 | 5.6.2d | Permission | ECSS-Q-ST-70-14_1340072 | 1 | Created | Nickel plating may be used for applications up to 538 °C.
ECSS-Q-ST-70-14C | ECSS - Current v1.0 | 5.6.2e | Requirement | ECSS-Q-ST-70-14_1340044 | 1 | Created | Nickel plating on steel heat treated to a UTS over 1000 MPa shall receive a post-plating bake cycle.
ECSS-Q-ST-70-14C | ECSS - Current v1.0 | 5.6.2f | Requirement | ECSS-Q-ST-70-14_1340045 | 1 | Created | For steels above a UTS of 1240 MPa, post-plating heat treatment shall conform to ISO 9588 to avoid hydrogen embrittlement. | NOTE ASTM B733 contains guidance on post-plating bake cycles for electroless nickel plating.
ECSS-Q-ST-70-14C | ECSS - Current v1.0 | 5.6.3a | Requirement | ECSS-Q-ST-70-14_1340046 | 1 | Created | Chromium plating shall be applied in accordance with specification identified in the DPL specified in the DRD from Annex C from ECSS-Q-ST-70. | NOTE ISO 6158 or SAE AMS2460 are internationally recognised standards describing chromium plating.
ECSS-Q-ST-70-14C | ECSS - Current v1.0 | 5.6.3b | Permission | ECSS-Q-ST-70-14_1340073 | 1 | Created | Chromium plating may be used for applications up to 538 °C or when an abrasion-resistant surface is needed.
ECSS-Q-ST-70-14C | ECSS - Current v1.0 | 5.6.3c | Requirement | ECSS-Q-ST-70-14_1340047 | 1 | Created | Chromium plating on steel heat treated to a UTS of 1100 MPa to 1240 MPa shall receive a post-plating bake cycle in accordance with ISO 9588.
ECSS-Q-ST-70-14C | ECSS - Current v1.0 | 5.6.3d | Requirement | ECSS-Q-ST-70-14_1340048 | 1 | Created | For steels above a UTS of 1240 MPa, chromium plating and post-plating heat treatment shall conform to MIL-STD-1501.
ECSS-Q-ST-70-14C | ECSS - Current v1.0 | 5.6.4a | Requirement | ECSS-Q-ST-70-14_1340049 | 1 | Created | Zinc-nickel alloy shall be applied in accordance with specification identified in the DPL specified in DRD in Annex C from ECSS-Q-ST-70. | NOTE ISO 15726 or SAE AMS2417 are internationally recognised standards describing zinc-nickel plating.
ECSS-Q-ST-70-14C | ECSS - Current v1.0 | 5.6.5a | Requirement | ECSS-Q-ST-70-14_1340050 | 1 | Created | Copper plating shall be applied in accordance with specification identified in the DPL specified in the DRD of Annex C from ECSS-Q-ST-70. | NOTE SAE AMS2418 or ASTM B734 are internationally recognised standards describing copper plating.
ECSS-Q-ST-70-14C | ECSS - Current v1.0 | 5.6.6a | Requirement | ECSS-Q-ST-70-14_1340051 | 1 | Created | Silver plating shall be applied in accordance with specification identified in the DPL specified in DRD Annex C from ECSS-Q-ST-70. | NOTE 1 ISO 4521 or ASTM B700 are internationally recognized standards describing silver plating. NOTE 2 Silver plating is susceptible to attack by atomic oxygen in low Earth orbit applications. NOTE 3 Silver plating is also susceptible to forming dendrites when exposed to sulfur-/sulfide-containing environments.
ECSS-Q-ST-70-14C | ECSS - Current v1.0 | 5.6.6b | Requirement | ECSS-Q-ST-70-14_1340052 | 1 | Created | Silver plating over copper shall be >2 µm. | NOTE Silver plating on copper can cause the formation of cuprous oxide (red plague corrosion) when stored in a high humidity environment.
ECSS-Q-ST-70-14C | ECSS - Current v1.0 | 5.6.7a | Requirement | ECSS-Q-ST-70-14_1340053 | 1 | Created | Pure Tin plating coating shall not be used in space applications. | NOTE 1 The reason is the risk of whiskers formation and of allotropic transformation (called tin pest) when exposed to low temperatures in space environment. NOTE 2 Alloying tin with at least 3 % of other metal is to prevent these problems.
ECSS-Q-ST-70-14C | ECSS - Current v1.0 | 5.6.8a | Requirement | ECSS-Q-ST-70-14_1340054 | 1 | Created | Gold plating shall be applied in accordance with specification identified in the DPL specified in DRD of Annex C from ECSS-Q-ST-70. | NOTE ISO 27874 or ASTM B488 are internationally recognised standards describing gold plating.
ECSS-Q-ST-70-14C | ECSS - Current v1.0 | 5.6.9a | Permission | ECSS-Q-ST-70-14_1340074 | 1 | Created | CVD and PVD coatings may be used to protect high-strength steels, aluminium alloys and other alloys.
ECSS-Q-ST-70-14C | ECSS - Current v1.0 | 5.7.1a | Requirement | ECSS-Q-ST-70-14_1340055 | 1 | Created | All inorganic finishes shall be verified in compliance with requirements from clause 5.5.
ECSS-Q-ST-70-14C | ECSS - Current v1.0 | 5.7.2a | Requirement | ECSS-Q-ST-70-14_1340056 | 1 | Created | Anodic oxidation dyed or not, Plasma electrolytic Oxidations (PEO) micro-arc oxidation (MAO) shall be applied in accordance with specification identified in the DPL specified in DRD of Annex C from ECSS-Q-ST-70. | NOTE 1 ISO 10074 ISO 7599, ECSS-Q-ST-70-03, SAE AMS2487, MIL-A-8625F are internationally recognised standards describing anodic oxidations on aluminium and its alloys and titanium and its alloys. NOTE 2 Examples of anodic oxidation are sulphuric, sulpho-tartaric and phosphoric oxidation.
ECSS-Q-ST-70-14C | ECSS - Current v1.0 | 5.7.2b | Requirement | ECSS-Q-ST-70-14_1340057 | 1 | Created | Anodic coating shall be sealed.
ECSS-Q-ST-70-14C | ECSS - Current v1.0 | 5.7.2c | Requirement | ECSS-Q-ST-70-14_1340058 | 1 | Created | Chemical conversion coatings shall be applied in accordance with specification identified in the DPL specified in DRD in Annex C from ECSS-Q-ST-70. | NOTE 1 Examples of chemical conversion coatings are TCP-Trivalent Chromium Products- based, Zirconium, Molybdenum, Cerium. NOTE 2 The use of hexavalent chromium can be restricted in some geographical regions. NOTE 3 MIL-DTL-5541 and MIL-DTL-81706 are internationally recognized standard describing chemical conversion on aluminium and its alloys.
ECSS-Q-ST-70-14C | ECSS - Current v1.0 | 5.7.2d | Requirement | ECSS-Q-ST-70-14_1340059 | 1 | Created | When organic post-treatments are applied over chemical conversion coatings to improve corrosion resistance the thermal and radiation stability shall be verified. | NOTE Example of radiation stability include heavy ions, proton, electron.
ECSS-Q-ST-70-14C | ECSS - Current v1.0 | 5.8a | Requirement | ECSS-Q-ST-70-14_1340060 | 1 | Created | All organic finishes shall be verified in compliance with requirements from Clause 5.5.
ECSS-Q-ST-70-14C | ECSS - Current v1.0 | 5.9.1a | Requirement | ECSS-Q-ST-70-14_1340061 | 1 | Created | All design and verification shall include the surface treatments or features on a flight hardware. | NOTE A flight hardware can have regions with difficult geometries for coating systems. For example holes through or blind, abrupt change of geometry, sharp edges and crevices.
ECSS-Q-ST-70-14C | ECSS - Current v1.0 | 5.9.2a | Requirement | ECSS-Q-ST-70-14_1340062 | 1 | Created | The edges of all metals in exterior locations shall be rounded or chamfered to permit adhesion of an adequate thickness of protective coatings.
ECSS-Q-ST-70-14C | ECSS - Current v1.0 | 5.9.3a | Requirement | ECSS-Q-ST-70-14_1340063 | 1 | Created | Drainage shall be provided to prevent collection and entrapment of rain, seawater, or other unwanted fluids and allow air to flow.
ECSS-Q-ST-70-14C | ECSS - Current v1.0 | 5.9.3b | Requirement | ECSS-Q-ST-70-14_1340064 | 1 | Created | All designs including fixtures and masking shall prevent of entrapment of water or fluid and ensure drain holes are located for drainage of accumulated fluids. | NOTE Restricting airflow can lead condensation becoming trapped on internal surfaces.
ECSS-Q-ST-70-14C | ECSS - Current v1.0 | 5.9.4a | Requirement | ECSS-Q-ST-70-14_1340065 | 1 | Created | Dissimilar metal assemblies, bimetallic contact, shall be in compliance with requirements from clause 5.1.12 of ECSS-Q-ST-70.
ECSS-Q-ST-70-14C | ECSS - Current v1.0 | 5.9.4b | Requirement | ECSS-Q-ST-70-14_1340066 | 1 | Created | Galvanic couples shall be in conformance with values from Table 5-1 of ECSS-Q-ST-70.
ECSS-Q-ST-70-14C | ECSS - Current v1.0 | 5.9.4c | Requirement | ECSS-Q-ST-70-14_1340067 | 1 | Created | All contacts between graphite-based or graphite containing composites and metallic materials shall be treated as dissimilar metal couples.
ECSS-Q-ST-70-14C | ECSS - Current v1.0 | 5.9.4d | Requirement | ECSS-Q-ST-70-14_1340068 | 1 | Created | Galvanic corrosion of incompatible assemblies shall be evaluated at the assembly level in accordance with the requirements from clause 5.2 of this standard and requirements from clause 5.1.12 from ECSS-Q-ST-70.
ECSS-Q-ST-70-15C | ECSS - Current v1.0 | 5.1a | Requirement | ECSS-Q-ST-70-15_1470001 | 1 | Created | The supplier shall, for each part or assembly to be tested, establish and maintain documented NDT procedures in compliance with Annex C.
ECSS-Q-ST-70-15C | ECSS - Current v1.0 | 5.1b | Requirement | ECSS-Q-ST-70-15_1470002 | 1 | Created | NDT procedures shall be made available for review at customer request.
ECSS-Q-ST-70-15C | ECSS - Current v1.0 | 5.1c | Requirement | ECSS-Q-ST-70-15_1470003 | 1 | Created | The design definition authority shall specify NDT acceptance criteria. | NOTE It is assumed that accept and reject criteria reflect the possible need to ensure that cracks smaller than the targeted crack size are reported as “detected cracks” in line with ECSS-E-ST-32-01 clause 10.7 (for example > 50 % of the targeted crack size).
ECSS-Q-ST-70-15C | ECSS - Current v1.0 | 5.1d | Requirement | ECSS-Q-ST-70-15_1470004 | 1 | Created | The NDT procedure shall be written in accordance with the DRD in Annex C.
ECSS-Q-ST-70-15C | ECSS - Current v1.0 | 5.1e | Requirement | ECSS-Q-ST-70-15_1470005 | 1 | Created | All NDT procedures shall be verified to assure repeatable sensitivity needed for classification of the part. | NOTE This can include capability demonstration in accordance with clause 5.5.
ECSS-Q-ST-70-15C | ECSS - Current v1.0 | 5.1f | Requirement | ECSS-Q-ST-70-15_1470006 | 1 | Created | The NDT plan shall be prepared in accordance with Annex A, prior to performing NDT.
ECSS-Q-ST-70-15C | ECSS - Current v1.0 | 5.1g | Requirement | ECSS-Q-ST-70-15_1470007 | 1 | Created | The NDT plan prepared by the supplier responsible for the NDT, shall be submitted to the customer for approval.
ECSS-Q-ST-70-15C | ECSS - Current v1.0 | 5.1h | Requirement | ECSS-Q-ST-70-15_1470008 | 1 | Created | The areas of the part identified in the design definition file shall be tested.
ECSS-Q-ST-70-15C | ECSS - Current v1.0 | 5.1i | Requirement | ECSS-Q-ST-70-15_1470009 | 1 | Created | NDT shall be performed by certified NDT inspectors in accordance with requirements from clause 5.7 of the present standard and requirements from clause 5.1.2 of ECSS-Q-ST-20.
ECSS-Q-ST-70-15C | ECSS - Current v1.0 | 5.1j | Requirement | ECSS-Q-ST-70-15_1470010 | 1 | Created | All Work instructions, which in general are specific to a part number, shall be prepared by a NDT Level 2 inspector as a minimum and approved by a Level 3, both of whom are certified in the corresponding method in compliance with requirements from clause 5.7. | NOTE Definition of Level is given in the EN 4179 clause 5 (Qualification and Certification Levels).
ECSS-Q-ST-70-15C | ECSS - Current v1.0 | 5.1k | Requirement | ECSS-Q-ST-70-15_1470011 | 1 | Created | The Work Instruction shall as a minimum include: 1. Identification of parts 2. Applicable documentation 3. Sketch of the part, indicating testing zones 4. Preparation operations of the parts, prior to testing 5. Inspection equipment or systems, accessories and ancillary materials 6. Inspection method to be used 7. Parameters of testing equipment or systems 8. Calibration procedure 9. Inspection procedure 10. Reference standard 11. Scanning parameters for the applicable techniques: (a) Speed; (b) Index; (c) Positioning of the part in the testing area. 12. Evaluation criteria 13. NDT Acceptance criteria 14. Control data for a procedure: (a) Unique Number; (b) Issue; (c) Preparation date; (d) Record of revisions and dates; (e) Author and qualification; (f) Authorization and qualification; (g) Date. | NOTE 1 to item 5.1k.7: the examples of parameters of testing equipment or systems are frequency and kV. NOTE 2 to item 5.1k.9: reference can be made to the general procedures established in the specifications.
ECSS-Q-ST-70-15C | ECSS - Current v1.0 | 5.1l | Permission | ECSS-Q-ST-70-15_1470012 | 1 | Created | Generic Instruction may be used when considered applicable by the responsible Level 3 within the method.
ECSS-Q-ST-70-15C | ECSS - Current v1.0 | 5.1m | Requirement | ECSS-Q-ST-70-15_1470013 | 1 | Created | All parts subject to an NDT examination shall be recorded for traceability in a logbook raised and controlled by the organisation performing the NDT.
ECSS-Q-ST-70-15C | ECSS - Current v1.0 | 5.1n | Requirement | ECSS-Q-ST-70-15_1470014 | 1 | Created | All NDT plans shall be subject to agreement between customer and supplier, at the latest during MPCB, in accordance with ECSS-Q-ST-70 in consultation with responsible Level 3.
ECSS-Q-ST-70-15C | ECSS - Current v1.0 | 5.1o | Requirement | ECSS-Q-ST-70-15_1470015 | 1 | Created | Supplier shall raise NCRs about any discontinuities detected during NDT testing not meeting the customer specifications.
ECSS-Q-ST-70-15C | ECSS - Current v1.0 | 5.1p | Requirement | ECSS-Q-ST-70-15_1470016 | 1 | Created | For any deviations from the customer requirements an RFD shall be raised in conformance with ECSS-M-ST-40. | NOTE In case of cracks see requirement 5.2c.
ECSS-Q-ST-70-15C | ECSS - Current v1.0 | 5.1q | Requirement | ECSS-Q-ST-70-15_1470017 | 1 | Created | The processing of the NCR shall be in compliance with requirements from ECSS-Q-ST-10-09. | NOTE This can lead to new testing or to re-testing of parts after identification of discontinuities to be performed by using the same NDT plan and procedure, and to the need of customer agreement.
ECSS-Q-ST-70-15C | ECSS - Current v1.0 | 5.1r | Requirement | ECSS-Q-ST-70-15_1470018 | 1 | Created | If NDT methods are selected that are not covered by this standard, then the generic process specified in clause 5 and clause 9 shall be followed.
ECSS-Q-ST-70-15C | ECSS - Current v1.0 | 5.1s | Requirement | ECSS-Q-ST-70-15_1470019 | 1 | Created | In the case of conflicting requirements, Clause 8 shall take precedence over Clause 6.
ECSS-Q-ST-70-15C | ECSS - Current v1.0 | 5.1t | Requirement | ECSS-Q-ST-70-15_1470020 | 1 | Created | In the case of conflicting requirements, ECSS-Q-ST-70-39 shall take precedence over Clause 6 requirements.
ECSS-Q-ST-70-15C | ECSS - Current v1.0 | 5.2a | Requirement | ECSS-Q-ST-70-15_1470021 | 1 | Created | Any discontinuities outside of the acceptance limits shall be subject to the NCR process.
ECSS-Q-ST-70-15C | ECSS - Current v1.0 | 5.2b | Requirement | ECSS-Q-ST-70-15_1470022 | 1 | Created | For the discontinuities identified in 5.2a, the responsible Level 3 in the method shall assess the need to raise an NCR in conformance with the DRD in Annex A from ECSS-Q-ST-10-09.
ECSS-Q-ST-70-15C | ECSS - Current v1.0 | 5.2c | Requirement | ECSS-Q-ST-70-15_1470023 | 1 | Created | All detected cracks, regardless of size, constitute ground for rejection and shall lead to a Major NCR as specified in ECSS-Q-ST-10-09. | NOTE The NRB decision is likely to lead to a rejection unless the customer agrees otherwise.
ECSS-Q-ST-70-15C | ECSS - Current v1.0 | 5.3a | Requirement | ECSS-Q-ST-70-15_1470024 | 1 | Created | NDT testing specifications for all parts to be tested shall be identified or referred to in all drawings.
ECSS-Q-ST-70-15C | ECSS - Current v1.0 | 5.3b | Requirement | ECSS-Q-ST-70-15_1470025 | 1 | Created | The drawings shall identify or refer to each testing requirement by zone when different zones require different NDT testing requirements and acceptance criteria.
ECSS-Q-ST-70-15C | ECSS - Current v1.0 | 5.3c | Requirement | ECSS-Q-ST-70-15_1470026 | 1 | Created | The drawings shall be updated when NDT testing requirements are updated.
ECSS-Q-ST-70-15C | ECSS - Current v1.0 | 5.4a | Requirement | ECSS-Q-ST-70-15_1470027 | 1 | Created | A written NDT procedure, in conformance with DRD from Annex C, shall be developed for each part to be tested, and approved by the responsible Level 3 of the appropriate NDT method.
ECSS-Q-ST-70-15C | ECSS - Current v1.0 | 5.4b | Requirement | ECSS-Q-ST-70-15_1470028 | 1 | Created | Configuration control shall be performed in compliance with ECSS-M-ST-40 for the following: 1. Personnel qualification and certification 2. NDT specification 3. NDT standards 4. Part specific NDT procedures | NOTE It is important that the meaning of NDT procedure, instruction, and specification is clarified between customer and supplier.
ECSS-Q-ST-70-15C | ECSS - Current v1.0 | 5.4c | Requirement | ECSS-Q-ST-70-15_1470029 | 1 | Created | All certification records, NDT reports, and associated paperwork shall be in accordance with requirements from ECSS-M-ST-40 clause 5.3.7 and ECSS-Q-ST-10 clause 5.2.6.
ECSS-Q-ST-70-15C | ECSS - Current v1.0 | 5.5a | Requirement | ECSS-Q-ST-70-15_1470030 | 1 | Created | Supplier shall demonstrate NDT capability in accordance with clause 9.1.3.
ECSS-Q-ST-70-15C | ECSS - Current v1.0 | 5.5b | Requirement | ECSS-Q-ST-70-15_1470031 | 1 | Created | Capability demonstration test not covered by clause 9.1.3 shall be agreed between customer and supplier.
ECSS-Q-ST-70-15C | ECSS - Current v1.0 | 5.5c | Requirement | ECSS-Q-ST-70-15_1470032 | 1 | Created | The test specimens shall be representative of the features of the part to be tested, which affect the testing method. | NOTE 1 NDT procedures can be verified on parts or on test pieces simulating the actual part and which provide the essential features of the part with regard to the important application variables which can affect sensitivity of detection and confidence level. These aspects can differ significantly between different NDT methods. NOTE 2 Examples are similarity based on wetting behaviour for penetrant testing and microstructure features for eddy current and ultrasonic testing.
ECSS-Q-ST-70-15C | ECSS - Current v1.0 | 5.5d | Permission | ECSS-Q-ST-70-15_1470033 | 1 | Created | POD demonstration by "hit and miss" method needs not be performed for: 1. Guided manual testing 2. Manual testing of local area or volume with reference to the applied procedure and equipment, if coverage of the complete area or volume can be guaranteed. | NOTE The inspection procedure is approved by the customer according to 9.2.2.2h or 5.5b.
ECSS-Q-ST-70-15C | ECSS - Current v1.0 | 5.5e | Requirement | ECSS-Q-ST-70-15_1470034 | 1 | Created | For detected discontinuities the accuracy of the sizing method shall be demonstrated. | NOTE The concept of POD does not apply to already detected discontinuities. POD evaluation example is given in Annex F.
ECSS-Q-ST-70-15C | ECSS - Current v1.0 | 5.6a | Requirement | ECSS-Q-ST-70-15_1470035 | 1 | Created | The NDT organization shall be specified in the suppliers QMS. | NOTE Examples for the definition of this organization are provided in EN 4179:2017 and NAS 410:2014. Further guidelines are presented in NASA-STD-5009:2019 Appendix B.
ECSS-Q-ST-70-15C | ECSS - Current v1.0 | 5.7a | Requirement | ECSS-Q-ST-70-15_1470036 | 1 | Created | For penetrant, magnetic particle, eddy current, ultrasonic, radiographic, thermographic and shearographic testing, personnel for non-destructive inspections shall be certified in accordance with EN 4179:2017 or NAS 410:2014.
ECSS-Q-ST-70-15C | ECSS - Current v1.0 | 5.7b | Requirement | ECSS-Q-ST-70-15_1470037 | 1 | Created | For NDT methods not explicitly covered by EN 4179:2017 or NAS 410:2014, each organisation shall write a procedure detailing the Qualification and approval of personnel for non-destructive testing. | NOTE Clause 6.4 of EN 4179:2017 is called “Emerging NDT methods”.
ECSS-Q-ST-70-15C | ECSS - Current v1.0 | 5.7c | Requirement | ECSS-Q-ST-70-15_1470038 | 1 | Created | The procedure document of 5.7b shall meet the minimum requirements of clause 6.4 of EN 4179:2017 or NAS 410:2014, commonly known as the Written Practice. | NOTE The procedure document is reviewed and approved by the responsible Level 3 of the organisation and finally authorised by a senior member of the organisation for example, Quality Manager or Director.
ECSS-Q-ST-70-15C | ECSS - Current v1.0 | 5.7d | Permission | ECSS-Q-ST-70-15_1470039 | 1 | Created | Other standards may be accepted on a case by case basis, if agreed between the customer and supplier. | NOTE Examples of commonly applied standards are: EN ISO 9712:2012 that covers leak testing and visual testing not covered by EN 4179:2017 and NAS 410:2014. For critical applications additional requirements can apply in order to ensure that e.g. training and experience are in line with EN 4179 and NAS 410.
ECSS-Q-ST-70-15C | ECSS - Current v1.0 | 5.7e | Requirement | ECSS-Q-ST-70-15_1470040 | 1 | Created | Inspection personal shall be qualified in accordance with EN ISO 9712:2012 and documented within the company written practice, in compliance with 5.7c.
ECSS-Q-ST-70-15C | ECSS - Current v1.0 | 6.1.2a | Requirement | ECSS-Q-ST-70-15_1470041 | 1 | Created | Visual testing of welds shall be performed in accordance with EN ISO 17637:2016.
ECSS-Q-ST-70-15C | ECSS - Current v1.0 | 6.1.2b | Requirement | ECSS-Q-ST-70-15_1470042 | 1 | Created | Any deviations from EN ISO 17637:2016 called in 6.1.2a shall be agreed with the customer. | NOTE This is likely to apply to additional viewing conditions needed for items other than welds.
ECSS-Q-ST-70-15C | ECSS - Current v1.0 | 6.1.2c | Requirement | ECSS-Q-ST-70-15_1470043 | 1 | Created | Additional viewing conditions shall be agreed with the customer, with the exception of welds.
ECSS-Q-ST-70-15C | ECSS - Current v1.0 | 6.1.2d | Requirement | ECSS-Q-ST-70-15_1470044 | 1 | Created | The testing object shall be accessible in that way, that the surface can be tested within a distance of 600 mm and with a viewing angle > 30°.
ECSS-Q-ST-70-15C | ECSS - Current v1.0 | 6.1.2e | Requirement | ECSS-Q-ST-70-15_1470045 | 1 | Created | A written instruction shall be prepared and approved by the responsible Level 3 within the method. | NOTE During visual testing special attention is given to optimization of the viewing and lighting conditions.
ECSS-Q-ST-70-15C | ECSS - Current v1.0 | 6.1.3.2a | Requirement | ECSS-Q-ST-70-15_1470046 | 1 | Created | Electrical equipment shall be serviced and calibrated at least once a year, within a period agreed with the customer.
ECSS-Q-ST-70-15C | ECSS - Current v1.0 | 6.1.3.2b | Requirement | ECSS-Q-ST-70-15_1470047 | 1 | Created | All electrical and mechanical measurement instruments shall be calibrated at least once a year.
ECSS-Q-ST-70-15C | ECSS - Current v1.0 | 6.1.3.2c | Requirement | ECSS-Q-ST-70-15_1470048 | 1 | Created | All devices shall be listed and controlled in the user's measurement instruments calibration list.
ECSS-Q-ST-70-15C | ECSS - Current v1.0 | 6.1.3.2d | Recommendation | ECSS-Q-ST-70-15_1470049 | 1 | Created | Comparison catalogues should be controlled within the company documentation management system.
ECSS-Q-ST-70-15C | ECSS - Current v1.0 | 6.1.4a | Requirement | ECSS-Q-ST-70-15_1470050 | 1 | Created | Visual testing sequence as a minimum shall include the following: 1. An overview of the part to be tested: (a) Check that the available documentation includes testing specification, drawings. (b) Check of the test designation 2. Check of testing conditions, 3. Check of testing sensitivity, 4. Check of surface indications against specification, 5. Appraisal of found indications against the acceptance criteria, 6. Classification of indications.
ECSS-Q-ST-70-15C | ECSS - Current v1.0 | 6.1.4b | Requirement | ECSS-Q-ST-70-15_1470051 | 1 | Created | The acceptance criteria of visual testing shall be agreed between customer and supplier.
ECSS-Q-ST-70-15C | ECSS - Current v1.0 | 6.1.5a | Requirement | ECSS-Q-ST-70-15_1470052 | 1 | Created | The visual testing documentation shall be in compliance with NDT report from the DRD from Annex B.
ECSS-Q-ST-70-15C | ECSS - Current v1.0 | 6.1.6a | Requirement | ECSS-Q-ST-70-15_1470053 | 1 | Created | The visual testing techniques shall include a trial testing by use of a test body, unless agreed with the customer.
ECSS-Q-ST-70-15C | ECSS - Current v1.0 | 6.1.6b | Requirement | ECSS-Q-ST-70-15_1470054 | 1 | Created | The test sample of requirement 6.1.6a shall be representative of the testing object with respect to reflection behaviour, surface texture, accessibility and contrast conditions.
ECSS-Q-ST-70-15C | ECSS - Current v1.0 | 6.1.6c | Permission | ECSS-Q-ST-70-15_1470055 | 1 | Created | The test sample may be replaced by an original test object or an approved reference system, subject to customer approval. | NOTE Special test cards are in use to demonstrate the performance of endoscopes and borescopes.
ECSS-Q-ST-70-15C | ECSS - Current v1.0 | 6.1.7a | Recommendation | ECSS-Q-ST-70-15_1470056 | 1 | Created | In the case of critical applications the visual testing should be combined with additional NDT processes to verify inspections results. | NOTE 1 Misinterpretation can result from peculiarities as for example grain boundaries at the surface which can be misinterpreted as cracks. NOTE 2 Examples of additional NDT processes for metallic parts are dye penetrant, eddy current or magnetic particle testing.
ECSS-Q-ST-70-15C | ECSS - Current v1.0 | 6.1.7b | Recommendation | ECSS-Q-ST-70-15_1470057 | 1 | Created | The magnification of the visual testing should be chosen based on the size and characteristics and criticality of the object to be tested, features to be detected and subsequently specified in the relevant testing procedure or work instruction.
ECSS-Q-ST-70-15C | ECSS - Current v1.0 | 6.1.7c | Requirement | ECSS-Q-ST-70-15_1470058 | 1 | Created | For small and smooth welds a magnification larger than five times shall be used.
ECSS-Q-ST-70-15C | ECSS - Current v1.0 | 6.2.2a | Requirement | ECSS-Q-ST-70-15_1470059 | 1 | Created | Leak test shall be performed according to EN 1779:1999/A1:2003.
ECSS-Q-ST-70-15C | ECSS - Current v1.0 | 6.2.2b | Requirement | ECSS-Q-ST-70-15_1470060 | 1 | Created | A written instruction for the leak test shall be prepared and approved by the responsible Level 3.
ECSS-Q-ST-70-15C | ECSS - Current v1.0 | 6.2.2c | Requirement | ECSS-Q-ST-70-15_1470061 | 1 | Created | Inspection personal shall be qualified in accordance with the company written practice or EN ISO 9712:2012.
ECSS-Q-ST-70-15C | ECSS - Current v1.0 | 6.2.3.1a | Requirement | ECSS-Q-ST-70-15_1470062 | 1 | Created | A leak test procedure shall be established and include: 1. Description of components to be tested 2. Description and reference of all customer requirements 3. General references 4. Internal instructions 5. Type of leak rate testing 6. Required leak rates 7. Applicable and justified tools and devices 8. Definition of test parameters 9. Calibration and check procedures 10. Measurement of ambient gas concentration 11. Test procedure 12. Documentation 13. Control of testing, measuring and test equipment | NOTE The acceptance leak rate is specified for each component taking into consideration functional and safety aspects, which can differ significantly from one part to the other. This is part of the failure mode effects and criticality analysis (FMECA).
ECSS-Q-ST-70-15C | ECSS - Current v1.0 | 6.2.3.2a | Requirement | ECSS-Q-ST-70-15_1470063 | 1 | Created | The leak test documentation shall be in compliance with NDT report from the DRD from Annex B.
ECSS-Q-ST-70-15C | ECSS - Current v1.0 | 6.3.2a | Requirement | ECSS-Q-ST-70-15_1470064 | 1 | Created | Products of a qualified product family shall not be mixed with products of another penetrant product family. | NOTE 1 As specified in AMS 2644:2016 or EN ISO 3452 only approved penetrant product families are used, as specified in 6.3.2d. NOTE 2 As specified in EN ISO 3452-2:2013 only approved product families are used.
ECSS-Q-ST-70-15C | ECSS - Current v1.0 | 6.3.2b | Requirement | ECSS-Q-ST-70-15_1470065 | 1 | Created | Penetrant testing shall be performed in accordance with EN ISO 3452-1:2013, EN ISO 3452-2:2013, EN ISO 3452-3:2013 or ASTM E 1417:2016.
ECSS-Q-ST-70-15C | ECSS - Current v1.0 | 6.3.2c | Requirement | ECSS-Q-ST-70-15_1470066 | 1 | Created | Specific differences between EN ISO 3452-1:2013, EN ISO 3452-2:2013, EN ISO 3452-3:2013 and ASTM E 1417:2016 shall be discussed and agreed case by case.
ECSS-Q-ST-70-15C | ECSS - Current v1.0 | 6.3.2d | Requirement | ECSS-Q-ST-70-15_1470067 | 1 | Created | For penetrant testing, materials listed and qualified in QPL-AMS-2644:2016 shall be used.
ECSS-Q-ST-70-15C | ECSS - Current v1.0 | 6.3.2e | Requirement | ECSS-Q-ST-70-15_1470068 | 1 | Created | Inspection personnel shall be qualified in accordance with the company written practice and EN 4179:2017.
ECSS-Q-ST-70-15C | ECSS - Current v1.0 | 6.3.2f | Requirement | ECSS-Q-ST-70-15_1470069 | 1 | Created | A written instruction shall be prepared and approved by the responsible Level 3 dye penetrant testing.
ECSS-Q-ST-70-15C | ECSS - Current v1.0 | 6.3.2g | Requirement | ECSS-Q-ST-70-15_1470070 | 1 | Created | Penetrant testing shall be performed before any surface treatments, because they can have an unacceptable impact upon the sensitivity of the testing.
ECSS-Q-ST-70-15C | ECSS - Current v1.0 | 6.3.2h | Requirement | ECSS-Q-ST-70-15_1470071 | 1 | Created | For parts that are shot peened, dry vapour blasted, machine polished or burnished in the testing area the qualification programme shall demonstrate that discontinuities are not closed by the surface processes. | NOTE Examples of surface treatments include: shot peened, dry vapour blasted, machine polished or burnished in the testing area.
ECSS-Q-ST-70-15C | ECSS - Current v1.0 | 6.3.3.2a | Requirement | ECSS-Q-ST-70-15_1470072 | 1 | Created | Electrical equipment shall be serviced and calibrated at least once a year, within a period agreed with the customer.
ECSS-Q-ST-70-15C | ECSS - Current v1.0 | 6.3.3.2b | Requirement | ECSS-Q-ST-70-15_1470073 | 1 | Created | All electrical and mechanical measurement instruments shall be calibrated at least once a year, within a period agreed with the customer.
ECSS-Q-ST-70-15C | ECSS - Current v1.0 | 6.3.3.2c | Requirement | ECSS-Q-ST-70-15_1470074 | 1 | Created | All devices shall be listed and controlled in the user's measurement instruments calibration list.
ECSS-Q-ST-70-15C | ECSS - Current v1.0 | 6.3.4a | Requirement | ECSS-Q-ST-70-15_1470075 | 1 | Created | Penetrant testing sequence shall include the following: 1. An overview of the part to be tested: (a) Check the availability of required documentation (b) Check the test designation 2. Check the testing conditions, 3. Check the product family behaviour by use of reference block. 4. Preparation and pre-cleaning of testing object: (a) Prior to penetrant testing clean the test surface to remove any dirt, paint, oil, grease or any loose scales which can lead to false or irrelevant indications. (b) Apply cleaning methods, including solvents, vapour degreasing or alkaline cleaning steps. (c) Etch machined or mechanically disturbed metallic surfaces prior to standard penetrant testing to remove smeared or masking material. 5. Application of penetrant: (a) Ensure that the surface is wetted by penetrant during the penetration time. (b) Establish the penetrant application time as part of the procedure development and verification. (c) Include the minimum and maximum penetrant application time within the procedure. (d) Include the dependence on the surface tension, contact angle, temperature and part geometry in the penetrant application time. 6. Excess penetrant removal: (a) Ensure that the testing surface is not over washed. (b) For use of fluorescent penetrant check the testing surface for penetrant residues under a UVA source. (c) Ensure that the drying temperatures after excess penetrant removal are specified and controlled according to relevant specifications. 7. Application of developer: (a) Apply the developer in that way, that a thin uniform layer is placed on the testing surface and that the surface shines through the developer layer. 8. Inspection of surface: (a) Ensure that the lighting conditions meet the illuminance requirements of the chosen specification. (b) Carry out the examination of the parts immediately after the application of the developer. (c) Carry out the final testing when the development time has elapsed. (d) Use equipment for visual examination. 9. Compliance with acceptance criteria: (a) While performing penetrant testing, check the compliance of found indications with acceptance criteria agreed between customer and supplier. 10. Post cleaning: (a) After final testing of the parts, clean all parts to eliminate remnant of penetrant which can affect the service specification of the actual part. | NOTE 1 For requirement 6.3.4a.3: check of availability of required documentation include testing specification, drawings. NOTE 2 For requirement 6.3.4a.4(c): for further details see 6.3.7.2 NOTE 3 For requirement 6.3.4a.5(b): The penetration time depends on the tested material and penetrant system. The maximum time is typically 60 minutes, however longer times can be appropriate for titanium alloys. NOTE 4 For requirement 6.3.4a.8(c): The equipment for visual examination can include: magnification instruments and contrast spectacles.
ECSS-Q-ST-70-15C | ECSS - Current v1.0 | 6.3.5a | Requirement | ECSS-Q-ST-70-15_1470076 | 1 | Created | The penetrant testing documentation shall be in compliance with NDT report from the DRD from Annex B.
ECSS-Q-ST-70-15C | ECSS - Current v1.0 | 6.3.6a | Requirement | ECSS-Q-ST-70-15_1470077 | 1 | Created | To maintain the integrity of the penetrant testing process, the penetrant system shall be controlled according to the standards specified in the requirement 6.3.2a. | NOTE The system performance of the product family used for penetrant testing is checked by use of a reference block (control panel 2 or PSM-5).
ECSS-Q-ST-70-15C | ECSS - Current v1.0 | 6.3.6b | Requirement | ECSS-Q-ST-70-15_1470078 | 1 | Created | The process and control test results for each penetrant method shall be documented and stored.
ECSS-Q-ST-70-15C | ECSS - Current v1.0 | 6.3.6c | Requirement | ECSS-Q-ST-70-15_1470079 | 1 | Created | Deviations from the procedure shall be reported and subject to the company's NCR process.
ECSS-Q-ST-70-15C | ECSS - Current v1.0 | 6.3.7.2a | Requirement | ECSS-Q-ST-70-15_1470080 | 1 | Created | An etching procedure shall be developed by the supplier.
ECSS-Q-ST-70-15C | ECSS - Current v1.0 | 6.3.7.2b | Requirement | ECSS-Q-ST-70-15_1470081 | 1 | Created | The etching procedure shall specify the minimum amount of material to be removed to ensure that smeared metal does not mask cracks.
ECSS-Q-ST-70-15C | ECSS - Current v1.0 | 6.3.7.2c | Requirement | ECSS-Q-ST-70-15_1470082 | 1 | Created | The etching process shall not affect engineering drawing tolerances for part dimensions and finishes. | NOTE When very close tolerances are required, critical surfaces can be machined near final dimensions, etched and tested, and finish machined.
ECSS-Q-ST-70-15C | ECSS - Current v1.0 | 6.3.7.2d | Requirement | ECSS-Q-ST-70-15_1470083 | 1 | Created | Etching process shall be applied to remove smeared or masking material or mechanically disturbed metallic surfaces prior to the standard penetrant testing or mechanically disturbed metallic surfaces.
ECSS-Q-ST-70-15C | ECSS - Current v1.0 | 6.3.7.2e | Requirement | ECSS-Q-ST-70-15_1470084 | 1 | Created | The required metal thickness removal shall be specified, controlled and demonstrated using comparable tokens. | NOTE For example, for stainless steel and nickel-based alloys, the minimum metal to be removed is 5 µm.
ECSS-Q-ST-70-15C | ECSS - Current v1.0 | 6.3.7.2f | Requirement | ECSS-Q-ST-70-15_1470085 | 1 | Created | The etching process shall be selected, developed and controlled to prevent damage to the parts and materials undergoing test. | NOTE Excessive etching can seriously increase the risk of pitting, intergranular attack, surface roughness, cladding removal and dimensional degradation.
ECSS-Q-ST-70-15C | ECSS - Current v1.0 | 6.3.7.2g | Requirement | ECSS-Q-ST-70-15_1470086 | 1 | Created | Etching shall not be applied on close tolerance holes, close tolerances and faying surfaces where the functionality of the part or assembly degrade. | NOTE Etching is not always needed for intermediate examination when the surface is not retained in final configuration of the part, depending on the purpose of the intermediate testing.
ECSS-Q-ST-70-15C | ECSS - Current v1.0 | 6.3.7.2h | Permission | ECSS-Q-ST-70-15_1470087 | 1 | Created | Etching may be omitted depending on the material and process if it is demonstrated that discontinuities are not smeared over.
ECSS-Q-ST-70-15C | ECSS - Current v1.0 | 6.3.7.2i | Requirement | ECSS-Q-ST-70-15_1470088 | 1 | Created | Alternative preparation techniques shall be subject to RFD.
ECSS-Q-ST-70-15C | ECSS - Current v1.0 | 6.3.8.2a | Requirement | ECSS-Q-ST-70-15_1470089 | 1 | Created | Penetrant NDT standard discontinuity sizes shall be applied to fluorescent dye penetrants of minimum Level 3 sensitivity as specified in one of the following standards: ASTM E 1417:2016, SAE-AMS-2644:2006, SAE-AMS-2647:2009, EN ISO 3452-2:2013 or customer approved supplier internal specifications.
ECSS-Q-ST-70-15C | ECSS - Current v1.0 | 6.3.8.2b | Requirement | ECSS-Q-ST-70-15_1470090 | 1 | Created | For metals other than titanium, tested with fluorescent penetrant to Level II sensitivity as specified in requirement 6.3.8.2a, the standard crack sizes of Table 9‑1, specified for titanium alloys shall be applied.
ECSS-Q-ST-70-15C | ECSS - Current v1.0 | 6.3.8.2c | Requirement | ECSS-Q-ST-70-15_1470091 | 1 | Created | All machined, or mechanically disturbed surfaces, to be penetrant tested, shall be etched to ensure removal of masking material prior to penetrant application for all processes and materials, where masking can appear. | NOTE The final penetrant testing can be performed prior to metal finishing operations such as buffing or sanding that do not by themselves produce discontinuities.
ECSS-Q-ST-70-15C | ECSS - Current v1.0 | 6.3.8.2d | Requirement | ECSS-Q-ST-70-15_1470092 | 1 | Created | For welds, the standard crack sizes of Table 9‑1, specified for titanium alloys, shall be used in all cases, unless the weld surface is smoothened after welding to a level agreed with the customer. | NOTE Limited verification of the crack detection capability of the actual weld testing can be appropriate. Etching can be necessary after weld surface treatment.
ECSS-Q-ST-70-15C | ECSS - Current v1.0 | 6.3.8.2e | Requirement | ECSS-Q-ST-70-15_1470093 | 1 | Created | Interface surface finish shall be Ra=3,2 μm or lower.
ECSS-Q-ST-70-15C | ECSS - Current v1.0 | 6.3.8.2f | Requirement | ECSS-Q-ST-70-15_1470094 | 1 | Created | If the surface quality is not fulfilling the requirement 6.3.8.2e, additional justification shall be provided and agreed with the customer.
ECSS-Q-ST-70-15C | ECSS - Current v1.0 | 6.4.2a | Requirement | ECSS-Q-ST-70-15_1470095 | 1 | Created | Except the cases specified in the requirements 6.4.2b and 6.4.2c, eddy current inspections shall be performed in accordance with EN ISO 15549:2019 or a standard approved by the customer.
ECSS-Q-ST-70-15C | ECSS - Current v1.0 | 6.4.2b | Requirement | ECSS-Q-ST-70-15_1470096 | 1 | Created | Fastener holes shall be tested in accordance with SAE-ARP-4402:2013 or SAE-AS-4787:2013 or an equivalent standard approved by the customer.
ECSS-Q-ST-70-15C | ECSS - Current v1.0 | 6.4.2c | Requirement | ECSS-Q-ST-70-15_1470097 | 1 | Created | Tubular products shall be tested in accordance with ASTM E 426:2016 or an equivalent standard approved by the customer. | NOTE Standardised terminology for eddy current testing is given in EN ISO 12718:2019.
ECSS-Q-ST-70-15C | ECSS - Current v1.0 | 6.4.2d | Requirement | ECSS-Q-ST-70-15_1470098 | 1 | Created | The interface surface finish shall be Ra = 3,2 μm (125 μin) or lower. | NOTE Eddy current test does not require a coupling medium.
ECSS-Q-ST-70-15C | ECSS - Current v1.0 | 6.4.3a | Permission | ECSS-Q-ST-70-15_1470099 | 1 | Created | Array probe may be used to perform the eddy-current testing for large surfaces. | NOTE Examples of large surface are flat surface, weld surface and product with specific shape
ECSS-Q-ST-70-15C | ECSS - Current v1.0 | 6.4.4.1a | Requirement | ECSS-Q-ST-70-15_1470100 | 1 | Created | Eddy-current equipment, instrument, probe and test set-up shall be verified in accordance with the EN ISO 15548-1:2013, EN ISO 15548-2:2013 and EN ISO 15548-3:2008.
ECSS-Q-ST-70-15C | ECSS - Current v1.0 | 6.4.4.2a | Requirement | ECSS-Q-ST-70-15_1470101 | 1 | Created | The instrument for the eddy-current testing shall be equipped with complex plane and time-synchronous display.
ECSS-Q-ST-70-15C | ECSS - Current v1.0 | 6.4.4.2b | Requirement | ECSS-Q-ST-70-15_1470102 | 1 | Created | The instrument for the eddy-current testing shall be able to operate at least in the range between 100 kHz and 4 MHz. | NOTE Instruments having a fixed operation frequency within the mentioned range are also acceptable.
ECSS-Q-ST-70-15C | ECSS - Current v1.0 | 6.4.4.2c | Requirement | ECSS-Q-ST-70-15_1470103 | 1 | Created | Instrument for the eddy-current testing shall be equipped with an audio and visual alarm system.
ECSS-Q-ST-70-15C | ECSS - Current v1.0 | 6.4.4.2d | Requirement | ECSS-Q-ST-70-15_1470104 | 1 | Created | The selection of the eddy current instruments and their set-up for a particular testing shall be under responsibility of the responsible Level 3 method.
ECSS-Q-ST-70-15C | ECSS - Current v1.0 | 6.4.4.3a | Requirement | ECSS-Q-ST-70-15_1470105 | 1 | Created | The probes for the eddy current testing shall be marked with their operating frequency or frequency range. | NOTE The probes can have an absolute or differential coil arrangement and can be shielded or unshielded.
ECSS-Q-ST-70-15C | ECSS - Current v1.0 | 6.4.4.3b | Requirement | ECSS-Q-ST-70-15_1470106 | 1 | Created | The scan direction shall be indicated on the differential probes.
ECSS-Q-ST-70-15C | ECSS - Current v1.0 | 6.4.4.4a | Requirement | ECSS-Q-ST-70-15_1470107 | 1 | Created | The eddy current techniques implemented shall be specified. | NOTE The test set-up is designed to examine a defined product or perform a defined measurement A reference test set-up comprises · Instrument · Interconnecting elements · Probe arrangement · Mechanical arrangement · Accessories · Reference block
ECSS-Q-ST-70-15C | ECSS - Current v1.0 | 6.4.5a | Requirement | ECSS-Q-ST-70-15_1470108 | 1 | Created | Eddy-current testing instruction shall be performed in accordance with DRD in Annex D.
ECSS-Q-ST-70-15C | ECSS - Current v1.0 | 6.4.6a | Requirement | ECSS-Q-ST-70-15_1470109 | 1 | Created | The Eddy current testing documentation shall be in compliance with NDT report from the DRD from Annex B.
ECSS-Q-ST-70-15C | ECSS - Current v1.0 | 6.4.7.2a | Requirement | ECSS-Q-ST-70-15_1470110 | 1 | Created | The non-ferrous reference material blocks used to standardize the eddy current equipment for detection of surface and subsurface discontinuities shall be of an alloy having the same major base metal and the electrical conductivity, surface texture, configuration and discontinuity location of the part to be tested.
ECSS-Q-ST-70-15C | ECSS - Current v1.0 | 6.4.7.2b | Requirement | ECSS-Q-ST-70-15_1470111 | 1 | Created | Ferrous reference material blocks shall be of the same alloy and heat treatment or temper condition and surface texture, configuration and discontinuity location like the part to be tested. | NOTE Discontinuities utilised in the reference material blocks can be either natural or artificial.
ECSS-Q-ST-70-15C | ECSS - Current v1.0 | 6.4.7.2c | Requirement | ECSS-Q-ST-70-15_1470112 | 1 | Created | Artificial discontinuities shall be cut in the reference material blocks with suitable equipment that does not increase the surface roughness of the reference material blocks. | NOTE 1 Artificial cracks can be produced by electric discharge machining. NOTE 2 Reference material blocks can be fabricated from actual parts or from test blocks.
ECSS-Q-ST-70-15C | ECSS - Current v1.0 | 6.4.7.2d | Requirement | ECSS-Q-ST-70-15_1470113 | 1 | Created | The reference material blocks shall be reheat treated if machining or drilling changes the conductivity and affects coil response.
ECSS-Q-ST-70-15C | ECSS - Current v1.0 | 6.4.7.2e | Requirement | ECSS-Q-ST-70-15_1470114 | 1 | Created | The equipment setting and item testing shall be performed with the same probe.
ECSS-Q-ST-70-15C | ECSS - Current v1.0 | 6.4.7.2f | Requirement | ECSS-Q-ST-70-15_1470115 | 1 | Created | The reference material blocks shall be identified with the following information: 1. Drawing or specification number 2. Serial number 3. Alloy and heat treatment 4. Type and dimension of each discontinuity 5. Applicable program 6. Applicability for eddy current equipment calibration.
ECSS-Q-ST-70-15C | ECSS - Current v1.0 | 6.4.7.2g | Requirement | ECSS-Q-ST-70-15_1470116 | 1 | Created | The reference material blocks shall be certified and approved by the Company ET/Level 2 as the minimum.
ECSS-Q-ST-70-15C | ECSS - Current v1.0 | 6.4.8.2a | Requirement | ECSS-Q-ST-70-15_1470117 | 1 | Created | Eddy current inspections shall be in accordance with ASTM E 426:2016, SAE-ARP-4402:2013, SAE-AS-4787:2013, or customer approved internal supplier specifications.
ECSS-Q-ST-70-15C | ECSS - Current v1.0 | 6.4.8.2b | Requirement | ECSS-Q-ST-70-15_1470118 | 1 | Created | The influence of coatings and lift-off variations on the reliability of an eddy-current Standard fracture control NDT process shall be evaluated and included in the procedure. | NOTE Lift-off variations can be experienced as well with thickness variations when inspecting through the thickness.
ECSS-Q-ST-70-15C | ECSS - Current v1.0 | 6.4.8.2c | Requirement | ECSS-Q-ST-70-15_1470119 | 1 | Created | A minimum signal-to-noise ratio of 3:1 shall be achieved for the standard eddy-current NDT. | NOTE 1 Considering credible worst case conditions (of lift-off, discontinuity opening). NOTE 2 The reference standard used and associated with acceptance criteria (see also 5.1c), which are defined in the procedure and agreed with the customer, need to be in line with the actual ratio. A commonly accepted approach, as defined for example in NASA-STD-5009B and PRC-6509, result in a signal to noise ratio target 4:1.
ECSS-Q-ST-70-15C | ECSS - Current v1.0 | 6.4.8.2d | Permission | ECSS-Q-ST-70-15_1470120 | 1 | Created | For automated eddy-current testing or testing with signal recording and analysis a reduction of the ratio specified 6.4.8.2c, as approved by the customer, may be applied.
ECSS-Q-ST-70-15C | ECSS - Current v1.0 | 6.4.8.2e | Requirement | ECSS-Q-ST-70-15_1470121 | 1 | Created | For performing the standard eddy-current NDT, the interface surface finish shall be Ra = 3,2 μm or lower.
ECSS-Q-ST-70-15C | ECSS - Current v1.0 | 6.5.2a | Requirement | ECSS-Q-ST-70-15_1470122 | 1 | Created | MT shall be performed in accordance with ASTM E 1444/E 1444M:2016 or EN ISO 9934-1:2016, EN ISO 9934-2:2015, EN ISO 9934-3:2015.
ECSS-Q-ST-70-15C | ECSS - Current v1.0 | 6.5.2b | Requirement | ECSS-Q-ST-70-15_1470123 | 1 | Created | On phosphated parts MT shall be applied after final heat treatment, but before phosphating, de-embrittlement and painting stages.
ECSS-Q-ST-70-15C | ECSS - Current v1.0 | 6.5.3.1a | Requirement | ECSS-Q-ST-70-15_1470124 | 1 | Created | Equipment used for the MT shall be in accordance with EN ISO 9934-1:2016, EN ISO 9934-2:2015, EN ISO 9934-3:2015.
ECSS-Q-ST-70-15C | ECSS - Current v1.0 | 6.5.3.1b | Requirement | ECSS-Q-ST-70-15_1470125 | 1 | Created | The magnetic particles shall be fluorescent or non-fluorescent.
ECSS-Q-ST-70-15C | ECSS - Current v1.0 | 6.5.3.1c | Requirement | ECSS-Q-ST-70-15_1470126 | 1 | Created | The detection media shall be traceable and in compliance with EN ISO 9934-1:2016, EN ISO 9934-2:2015, EN ISO-3:2015 or ASTM E 1444/E 1444M:2016. | NOTE The detection media can be either in dry powder or liquid form.
ECSS-Q-ST-70-15C | ECSS - Current v1.0 | 6.5.3.2a | Requirement | ECSS-Q-ST-70-15_1470127 | 1 | Created | The colour of the dry particles shall provide contrast with the surface of the part being examined. | NOTE Dry particles can be of either fluorescent or non-fluorescent type.
ECSS-Q-ST-70-15C | ECSS - Current v1.0 | 6.5.3.2b | Requirement | ECSS-Q-ST-70-15_1470128 | 1 | Created | When dry particles are used, ensure the surface temperature of the part shall be in accordance with EN ISO 9934-1:2016, EN ISO 9934-2:2015, EN ISO 9934-3:2015.
ECSS-Q-ST-70-15C | ECSS - Current v1.0 | 6.5.3.3a | Requirement | ECSS-Q-ST-70-15_1470129 | 1 | Created | The colour of the wet particles shall have contrast with the surface being examined. | NOTE 1 Wet particles can be both in fluorescent and non-fluorescent concentrates. NOTE 2 The particles are suspended in a suitable liquid medium such as water or petroleum distillates.
ECSS-Q-ST-70-15C | ECSS - Current v1.0 | 6.5.3.3b | Requirement | ECSS-Q-ST-70-15_1470130 | 1 | Created | Limitations of wet particle systems shall be applied in compliance with requirements from EN ISO 9934-1:2016, EN ISO 9934-2:2015, EN ISO 9934-3:2015.
ECSS-Q-ST-70-15C | ECSS - Current v1.0 | 6.5.3.3c | Requirement | ECSS-Q-ST-70-15_1470131 | 1 | Created | The checking of wet particles concentration shall be performed in accordance with requirements from EN ISO 9934-1:2016, EN ISO 9934-2:2015, EN ISO 9934-3:2015.
ECSS-Q-ST-70-15C | ECSS - Current v1.0 | 6.5.3.4a | Requirement | ECSS-Q-ST-70-15_1470132 | 1 | Created | The testing of parts with use of fluorescent particle shall be performed in a dedicated darkroom. | NOTE This is performed under an ultraviolet light which is called “Black Light”.
ECSS-Q-ST-70-15C | ECSS - Current v1.0 | 6.5.4a | Requirement | ECSS-Q-ST-70-15_1470133 | 1 | Created | The following steps for the magnetic particle preparation and testing shall be performed: 1. Demagnetize the part prior to testing. 2. Ensure that the surface condition and finish is smooth, clean, dry, free of oil, scale, machining marks and any other contaminants which can cause interference with the efficiency of the magnetic field. 3. Apply masking and plugging of the parts as specified in the engineering drawing. 4. Ensure where electrical contact is made, the parts are cleaned to prevent electrical arcing. 5. For magnetization current application use: (a) Full wave, rectified current (1 or 3 phase), (b) Half wave direct current and AC- alternating current. 6. Ensure that yokes and permanent magnets are dead weight checked at 6 month intervals as specified in Table 1 of ASTM E 1444/E 1444M:2016. 7. Magnetize each part in a minimum of two directions at a right angles to each other, to ensure the detection of a discontinuity in any orientation. 8. Limit the electrical current to prevent overheating in any area of the part. | NOTE 1 For requirement 6.5.4a.5(a): Full wave, rectified current has the deepest penetration NOTE 2 For requirement 6.5.4a.6: Full wave rectified current is used for sub-surface discontinuity detection only when using wet MT of sub-surface discontinuities. NOTE 3 For requirement 6.5.4a.6: Half wave direct current is also used for inspecting sub-surface discontinuities and it is due to the pulsating nature of the waveform. NOTE 4 For requirement 6.5.4a.6: AC-alternating current is only used for the detection of discontinuities near to the surface. NOTE 5 For requirement 6.5.4a.7: Magnetic field direction- discontinuities are difficult to detect by MT at angle of <45° to the direction of magnetization. Detection of a discontinuity in any orientation is also dependant on the geometry of the part. For further reference, refer to ASTM E 1444/E 1444M:2016. NOTE 6 For requirement 6.5.4a.8: Direct magnetization is applied by passing a current directly through the part to be tested. Electrical contact is made by using head and tail stock, prods, clamps, magnetic leeches.
ECSS-Q-ST-70-15C | ECSS - Current v1.0 | 6.5.4b | Requirement | ECSS-Q-ST-70-15_1470134 | 1 | Created | Unless agreed between customer and supplier prods shall not be used to examine aerospace parts, flight hardware and on finished surfaces.
ECSS-Q-ST-70-15C | ECSS - Current v1.0 | 6.5.5a | Requirement | ECSS-Q-ST-70-15_1470135 | 1 | Created | The MT documentation shall be in compliance with NDT report from the DRD from Annex B.
ECSS-Q-ST-70-15C | ECSS - Current v1.0 | 6.5.6a | Requirement | ECSS-Q-ST-70-15_1470136 | 1 | Created | The MT process control shall include: 1. Measurement of magnetization, 2. Function control with standardized reference samples according to MT standards specified in the requirement 6.5.2a including characterization of appearance conditions.
ECSS-Q-ST-70-15C | ECSS - Current v1.0 | 6.5.7a | Requirement | ECSS-Q-ST-70-15_1470137 | 1 | Created | The magnetic particle testing shall be applied only to ferromagnetic materials and open or closed surface or near surface discontinuities. | NOTE Magnetization and carrier fluid can change material characteristics.
ECSS-Q-ST-70-15C | ECSS - Current v1.0 | 6.5.8.2a | Requirement | ECSS-Q-ST-70-15_1470138 | 1 | Created | Magnetic particle inspections shall be in accordance with ASTM-E-1444/E 1444M:2016, or customer-approved supplier internal specifications.
ECSS-Q-ST-70-15C | ECSS - Current v1.0 | 6.5.8.2b | Requirement | ECSS-Q-ST-70-15_1470139 | 1 | Created | The magnetic particle testing shall be the wet, fluorescent, continuous, or multimag method.
ECSS-Q-ST-70-15C | ECSS - Current v1.0 | 6.5.8.2c | Requirement | ECSS-Q-ST-70-15_1470140 | 1 | Created | The interface surface finish shall be Ra = 3,2 μm or lower
ECSS-Q-ST-70-15C | ECSS - Current v1.0 | 6.5.8.2d | Requirement | ECSS-Q-ST-70-15_1470141 | 1 | Created | A QQI shall be used to validate the local field intensities.
ECSS-Q-ST-70-15C | ECSS - Current v1.0 | 6.5.8.2e | Permission | ECSS-Q-ST-70-15_1470142 | 1 | Created | Hall probes may be applied provided that they are verified with a QQI.
ECSS-Q-ST-70-15C | ECSS - Current v1.0 | 6.5.8.2f | Requirement | ECSS-Q-ST-70-15_1470143 | 1 | Created | Pie gages shall not be used for measuring field intensities.
ECSS-Q-ST-70-15C | ECSS - Current v1.0 | 6.6.2a | Requirement | ECSS-Q-ST-70-15_1470144 | 1 | Created | X-ray radiographic testing shall be in accordance with the following standards or customer-approved, supplier internal specifications. 1. For film techniques ASTM E 1742/E1742M:2018, EN ISO 17636-1:2013 or EN ISO 5579:2013. 2. For digital RT techniques EN ISO 17636-2:2013 or ASTM E 2698:2018-e1. 3. For computed Radiography EN ISO 17636-2:2013 or ASTM E 2445/M2445M:2020 or EN 14784-2:2005. 4. Computer tomography EN 13068-3:2001.
ECSS-Q-ST-70-15C | ECSS - Current v1.0 | 6.6.3a | Requirement | ECSS-Q-ST-70-15_1470145 | 1 | Created | Use of radioactive substances and electrical equipment emitting ionization radiation shall be in compliance with national regulations.
ECSS-Q-ST-70-15C | ECSS - Current v1.0 | 6.6.4a | Requirement | ECSS-Q-ST-70-15_1470146 | 1 | Created | For X-ray radiographic testing of welds, the valleys between beads weld ripples or other surface irregularities shall be smooth to a degree such that the resulting X-ray contrast due to surface irregularities cannot mask or confused with any other discontinuities.
ECSS-Q-ST-70-15C | ECSS - Current v1.0 | 6.6.4b | Requirement | ECSS-Q-ST-70-15_1470147 | 1 | Created | Each radiograph shall be traceable on the area being tested and examined.
ECSS-Q-ST-70-15C | ECSS - Current v1.0 | 6.6.4c | Requirement | ECSS-Q-ST-70-15_1470148 | 1 | Created | Each radiograph shall include the following identification: 1. Identification of the part; 2. Viewing number; 3. Date of examination; 4. NDT facility inspecting the part. | NOTE Number of times that repairs were carried out is optional.
ECSS-Q-ST-70-15C | ECSS - Current v1.0 | 6.6.4d | Requirement | ECSS-Q-ST-70-15_1470149 | 1 | Created | Radiographs and unexposed film shall be stored in conditions in compliance with requirements from ASTM E 1254:2013(2018) and ensuring that the film is used within the expiry date.
ECSS-Q-ST-70-15C | ECSS - Current v1.0 | 6.6.5a | Requirement | ECSS-Q-ST-70-15_1470150 | 1 | Created | The X-ray radiographic testing documentation shall be in compliance with the NDT report from the DRD Annex B.
ECSS-Q-ST-70-15C | ECSS - Current v1.0 | 6.6.6a | Requirement | ECSS-Q-ST-70-15_1470151 | 1 | Created | Image quality indicators shall be used to evaluate quality of X-ray images. | NOTE The diameter of the holes or the diameter of the wires of each IQI is associated to a numerical value indicating the quality and sensitivity of the resultant X-ray.
ECSS-Q-ST-70-15C | ECSS - Current v1.0 | 6.6.6b | Requirement | ECSS-Q-ST-70-15_1470152 | 1 | Created | The application of RT discontinuity detection shall be qualified in agreement with the customer as follows: 1. On pre-cracked specimens X-ray tests are performed in order to verify the sensitivity of the testing with respect to a discontinuity located in specific parts; 2. Specimen definition and selection is agreed with the customer.
ECSS-Q-ST-70-15C | ECSS - Current v1.0 | 6.6.7.2a | Requirement | ECSS-Q-ST-70-15_1470153 | 1 | Created | X-ray radiographic testing shall be in accordance with ASTM E 1742/E1742M:2018, or customer-approved supplier internal specifications.
ECSS-Q-ST-70-15C | ECSS - Current v1.0 | 6.6.7.2b | Requirement | ECSS-Q-ST-70-15_1470154 | 1 | Created | Film density shall be 2,5 to 4,0.
ECSS-Q-ST-70-15C | ECSS - Current v1.0 | 6.6.7.2c | Requirement | ECSS-Q-ST-70-15_1470155 | 1 | Created | The X-ray radiographic quality level shall be equal or better than 2-1T in conformance with clause 6.9 of ASTM E 1742/E1742M:2018.
ECSS-Q-ST-70-15C | ECSS - Current v1.0 | 6.6.7.2d | Requirement | ECSS-Q-ST-70-15_1470156 | 1 | Created | The radiation of the beam shall be within ±5° of the orientation of the plane of the linear discontinuities to be detected. | NOTE X-ray exposures at different orientations can be needed to ensure that the complete volume of an item is sufficiently tested for potentially critical cracks that can be in a wide range of orientations. When agreed with the customer, the orientation of the crack plane can be assumed along and perpendicular to the fusion plane or planes.
ECSS-Q-ST-70-15C | ECSS - Current v1.0 | 6.7.2a | Requirement | ECSS-Q-ST-70-15_1470157 | 1 | Created | The ultrasonic testing shall be performed in compliance with requirements from SAE AMS-STD-2154D:2020, ASTM E 2375:2016 or EN ISO 17640:2018 and agreed with the customer. | NOTE These documents cover raw material testing.
ECSS-Q-ST-70-15C | ECSS - Current v1.0 | 6.7.3.1a | Requirement | ECSS-Q-ST-70-15_1470158 | 1 | Created | The ultrasonic system shall produce frequencies and energy levels with sufficient measurement sensitivity as specified, in order to perform NDT examination and readout of the result.
ECSS-Q-ST-70-15C | ECSS - Current v1.0 | 6.7.3.1b | Requirement | ECSS-Q-ST-70-15_1470159 | 1 | Created | The ultrasonic system shall be calibrated in accordance with ASTM E 127:2019 or EN 12668–1:2010 and EN 12668–2:2010.
ECSS-Q-ST-70-15C | ECSS - Current v1.0 | 6.7.3.2a | Requirement | ECSS-Q-ST-70-15_1470160 | 1 | Created | Couplants shall not degrade or cause an adverse effect to the material on the part to be tested.
ECSS-Q-ST-70-15C | ECSS - Current v1.0 | 6.7.3.2b | Requirement | ECSS-Q-ST-70-15_1470161 | 1 | Created | Water based couplants shall not be used with materials prone to corrosion.
ECSS-Q-ST-70-15C | ECSS - Current v1.0 | 6.7.3.3a | Requirement | ECSS-Q-ST-70-15_1470162 | 1 | Created | Transducers for pulse echo and immersion testing techniques shall transmit and receive ultrasound on the part to be tested.
ECSS-Q-ST-70-15C | ECSS - Current v1.0 | 6.7.3.3b | Requirement | ECSS-Q-ST-70-15_1470163 | 1 | Created | For near surface discontinuities a delay line probe shall be used.
ECSS-Q-ST-70-15C | ECSS - Current v1.0 | 6.7.3.3c | Permission | ECSS-Q-ST-70-15_1470164 | 1 | Created | The face of a transducer known as the shoe may be shaped or curved to improve contact with the part to be tested. | NOTE Example of shape adapters are shoes.
ECSS-Q-ST-70-15C | ECSS - Current v1.0 | 6.7.4.1a | Requirement | ECSS-Q-ST-70-15_1470165 | 1 | Created | The surface finish of the part to be ultrasonically tested shall be free from scale, dirt, swarf, debris and corrosion.
ECSS-Q-ST-70-15C | ECSS - Current v1.0 | 6.7.4.1b | Requirement | ECSS-Q-ST-70-15_1470166 | 1 | Created | The surface finish of a part shall be smooth and clean.
ECSS-Q-ST-70-15C | ECSS - Current v1.0 | 6.7.4.1c | Requirement | ECSS-Q-ST-70-15_1470167 | 1 | Created | Ultrasonic testing for weld materials thicker than 8 mm shall be performed in accordance with requirement 9.1.5a of the ECSS-Q-ST-70-39 or supplier internal specification approved by the customer.
ECSS-Q-ST-70-15C | ECSS - Current v1.0 | 6.7.4.1d | Requirement | ECSS-Q-ST-70-15_1470168 | 1 | Created | Ultrasonic testing for weld materials thinner than 8 mm shall be performed in accordance with requirement 9.1.5b of the ECSS-Q-ST-70-39 or supplier internal specification approved by the customer.
ECSS-Q-ST-70-15C | ECSS - Current v1.0 | 6.7.4.1e | Requirement | ECSS-Q-ST-70-15_1470169 | 1 | Created | For discontinuities with randomly distributed orientations, automated phased-array or sampling phased-array testing shall be applied.
ECSS-Q-ST-70-15C | ECSS - Current v1.0 | 6.7.4.2a | Requirement | ECSS-Q-ST-70-15_1470170 | 1 | Created | All accessible surfaces as identified in the Technique or Written Instruction of the part shall be scanned for ultrasonic testing of the part.
ECSS-Q-ST-70-15C | ECSS - Current v1.0 | 6.7.4.2b | Requirement | ECSS-Q-ST-70-15_1470171 | 1 | Created | In case scanning is restricted to one side then scanning shall be performed by using a twin crystal probe for the near surface scans and a single probe for the remaining and the scanning speed not exceed 100mm/s. | NOTE That allows the detection of all discontinuities in the reference standard blocks used to set up the equipment.
ECSS-Q-ST-70-15C | ECSS - Current v1.0 | 6.7.4.2c | Requirement | ECSS-Q-ST-70-15_1470172 | 1 | Created | For automated inspections the scan speed shall be stated in the Written Instruction.
ECSS-Q-ST-70-15C | ECSS - Current v1.0 | 6.7.4.3a | Requirement | ECSS-Q-ST-70-15_1470173 | 1 | Created | The scanning index shall be applied in accordance with NDT procedure specified in DRD in Annex C.
ECSS-Q-ST-70-15C | ECSS - Current v1.0 | 6.7.4.3b | Requirement | ECSS-Q-ST-70-15_1470174 | 1 | Created | When scanning a large area of a test object, a plastic straight edge shall be used in order to cover the scan map. | NOTE The scanning can be carried out as a continuous or spot to spot scan depending on the geometry of the test object.
ECSS-Q-ST-70-15C | ECSS - Current v1.0 | 6.7.4.4a | Requirement | ECSS-Q-ST-70-15_1470175 | 1 | Created | The qualification of both Standard and Special fracture control NDT shall be performed as follows: 1. The 90 % probability and 95 % confidence level of an automated ultrasonic testing is demonstrated by a signal to noise ratio of 3:1. 2. In the case of a plane, two dimensional manual ultrasonic testing, the required POD level are demonstrated by the hit and miss method. | NOTE 1 For the requirement 6.7.4.4a.1: For standard fracture control NDT, tailoring can be proposed in accordance with clause 6.7.7. NOTE 2 For the requirement 6.7.4.4a.1: For special fracture control NDT, the signal to noise ratio demonstration has to be considered as part of complying with the requirements of clause 9.2.2.2, especially 9.2.2.2f and 9.2.2.2g, as well as 9.1.3 and 5.5. The nature of the signal to noise ratio is to be agreed per demonstration plan of 9.2.2.2e, and can be subject of tailoring. NOTE 3 For the requirement 6.7.4.4a.2: For standard fracture control NDT, there is no formal POD demonstration requirement, see also clause 9. NOTE 4 For the requirement 6.7.4.4a.2: For special fracture control NDT, tailoring can be proposed in accordance with clause 9. NOTE 5 POD (90 % probability and 95 % confidence level) evaluation example is given in the Annex F.
ECSS-Q-ST-70-15C | ECSS - Current v1.0 | 6.7.4.5a | Requirement | ECSS-Q-ST-70-15_1470176 | 1 | Created | The ultrasonic test documentation shall be in compliance with NDT report from the DRD from Annex B.
ECSS-Q-ST-70-15C | ECSS - Current v1.0 | 6.7.5.1a | Requirement | ECSS-Q-ST-70-15_1470177 | 1 | Created | Longitudinal wave-Straight Beam examination shall be calibrated on flat bottom holes according to SAE AMS-STD-2154D:2020, ASTM E 2375:2016, ASTM E 127:2019 or ASTM E 127:2019.
ECSS-Q-ST-70-15C | ECSS - Current v1.0 | 6.7.5.1b | Requirement | ECSS-Q-ST-70-15_1470178 | 1 | Created | When testing for surface or embedded crack- like discontinuities the test sensitivity shall be demonstrated and set on suitable reference reflectors. | NOTE 1 Standard practice is to introduce spark eroded notches to simulate discontinuities. NOTE 2 Ultrasonic testing is not using fatigue cracks for demonstration. Size of representative notches is agreed between customer and supplier.
ECSS-Q-ST-70-15C | ECSS - Current v1.0 | 6.7.5.1c | Requirement | ECSS-Q-ST-70-15_1470179 | 1 | Created | If discontinuities are closed by compression between their faces, a dedicated ultrasonic testing procedure and justification shall be provided. | NOTE For example as “kissing bond” in friction stir welds.
ECSS-Q-ST-70-15C | ECSS - Current v1.0 | 6.7.5.2a | Recommendation | ECSS-Q-ST-70-15_1470180 | 1 | Created | The reference block used for the calibration of the instrument used to perform the ultrasonic testing should: 1. Be of from the same material of the part to be tested. 2. Have the same surface finish and as thick as the maximum thickness of the part to be tested. | NOTE The principle of operation of an ultrasonic thickness gauge is that the instrument measures the time of flight of an ultrasonic pulse through the test piece and multiplies this time by the velocity of sound in the material. Thickness measuring error is minimized by ensuring that the sound velocity to which the instrument is calibrated is the sound velocity of the material being tested. Actual sound velocities in materials often vary significantly from the values found in published tables.
ECSS-Q-ST-70-15C | ECSS - Current v1.0 | 6.7.5.3a | Requirement | ECSS-Q-ST-70-15_1470181 | 1 | Created | The digital thickness gauge instrument shall be calibrated on a reference block made from the same material as the test piece. | NOTE Operators need to be aware that the sound velocity can vary from point to point and in different directions in the material being tested; heat treating, for example, can cause significant changes in sound velocity. This is important to consider when evaluating the accuracy of the thickness provided by this instrument.
ECSS-Q-ST-70-15C | ECSS - Current v1.0 | 6.7.5.4a | Requirement | ECSS-Q-ST-70-15_1470182 | 1 | Created | For metals the reference standard blocks shall be flat bottom type or contain side drilled holes and notches as specified in ASTM E 127:2019, ASTM E 127:2019 and EN ISO 16811:2014.
ECSS-Q-ST-70-15C | ECSS - Current v1.0 | 6.7.5.4b | Requirement | ECSS-Q-ST-70-15_1470183 | 1 | Created | The reference standard blocks shall be representative in the terms of material specification and surface finish of the object to be tested.
ECSS-Q-ST-70-15C | ECSS - Current v1.0 | 6.7.5.4c | Requirement | ECSS-Q-ST-70-15_1470184 | 1 | Created | The reference blocks shall be permanently marked for identification and be listed in the equipment records.
ECSS-Q-ST-70-15C | ECSS - Current v1.0 | 6.7.5.4d | Requirement | ECSS-Q-ST-70-15_1470185 | 1 | Created | When testing composite materials, the reference blocks shall be constructed from the same materials, manufacturing process and lay up with artificial discontinuities built-in, to stimulate a response equivalent to the discontinuity to be detected. | NOTE Teflon foils (to simulate delaminations and debonding) can produce different signal characteristic than real delaminations and debondings.
ECSS-Q-ST-70-15C | ECSS - Current v1.0 | 6.7.5.4e | Requirement | ECSS-Q-ST-70-15_1470186 | 1 | Created | If there is a difference in the acoustic properties between the reference blocks and the part to be tested, a sensitivity correction shall be made to compensate the difference. | NOTE The transfer correction is achieved by noting the difference between the signals received from the same reference reflector, e.g. the back wall, in the reference block and the test object. Back wall reflection is corrected by adding or removing attenuation.
ECSS-Q-ST-70-15C | ECSS - Current v1.0 | 6.7.5.4f | Requirement | ECSS-Q-ST-70-15_1470187 | 1 | Created | When measuring on curvatures with diameters smaller than 25 mm, reference, standard blocks shall be used with similar geometry to ensure UTG accuracy. | NOTE This is to ensure UTG accuracy.
ECSS-Q-ST-70-15C | ECSS - Current v1.0 | 6.7.5.4g | Requirement | ECSS-Q-ST-70-15_1470188 | 1 | Created | The reference blocks with reflectors for instrument setting and for demonstration shall be manufactured representative for the conditions of the parts to be tested including the following specific aspects: 1. Material properties 2. Microstructure of the material 3. Surface conditions: roughness 4. Geometry of the test object 5. Thickness of the test object 6. Shape of the test object 7. Access of surfaces
ECSS-Q-ST-70-15C | ECSS - Current v1.0 | 6.7.7.2a | Requirement | ECSS-Q-ST-70-15_1470189 | 1 | Created | Ultrasonic testing shall be in conformance with SAE-AMS-STD-2154D:2020 Class A, or supplier internal specifications approved by the customer. | NOTE Supplier internal specifications can address phased array ultrasonic technique, see also for example PRC-6510.
ECSS-Q-ST-70-15C | ECSS - Current v1.0 | 6.7.7.2b | Requirement | ECSS-Q-ST-70-15_1470190 | 1 | Created | Ultrasonic inspections for wrought products shall be in accordance with ASTM E 2375:2016 Class A, SAE AMS-STD-2154D:2020 Class A, or customer-approved supplier internal specifications.
ECSS-Q-ST-70-15C | ECSS - Current v1.0 | 6.7.7.2c | Requirement | ECSS-Q-ST-70-15_1470191 | 1 | Created | Linear discontinuities of any length shall not be accepted without proper justification accepted by the customer. | NOTE Guidance on how to justify relaxation of this requirement, taking into account specified acceptance criteria (see also 5.1c), can be found in for example NASA-STD-5009B, PRC-6504 or PRC-6510.
ECSS-Q-ST-70-15C | ECSS - Current v1.0 | 6.7.7.2d | Requirement | ECSS-Q-ST-70-15_1470192 | 1 | Created | Ultrasonic testing shall be performed using longitudinal or shear waves, applied via unobstructed bare, flat surfaces, at right-angles to all possible orientations of the discontinuities to be detected.
ECSS-Q-ST-70-15C | ECSS - Current v1.0 | 6.7.7.2e | Requirement | ECSS-Q-ST-70-15_1470193 | 1 | Created | Interface surface finish shall be Ra=3,2 μm or lower.
ECSS-Q-ST-70-15C | ECSS - Current v1.0 | 6.7.7.2f | Requirement | ECSS-Q-ST-70-15_1470194 | 1 | Created | Ultrasonic testing for surface or embedded discontinuities in welds or in parent material surrounding the welds shall be in conformance with ASTM E 164:2019 or supplier internal specifications approved by the customer.
ECSS-Q-ST-70-15C | ECSS - Current v1.0 | 6.8.2a | Requirement | ECSS-Q-ST-70-15_1470195 | 1 | Created | Application of proof testing for crack screening shall be only performed with approval of the customer.
ECSS-Q-ST-70-15C | ECSS - Current v1.0 | 6.8.2b | Requirement | ECSS-Q-ST-70-15_1470196 | 1 | Created | Proof testing for crack screening shall be in accordance with clauses 8.7 or 10.4.2.3 from ECSS-E-ST-32-01. | NOTE NASA/CR-1999-209427 and NASA/CR-1999-209426 give guidelines for Proof Test Analysis.
ECSS-Q-ST-70-15C | ECSS - Current v1.0 | 7a | Requirement | ECSS-Q-ST-70-15_1470197 | 1 | Created | Inspection of welds shall be performed in compliance with requirements from clause 9 of ECSS-Q-ST-70-39.
ECSS-Q-ST-70-15C | ECSS - Current v1.0 | 7b | Requirement | ECSS-Q-ST-70-15_1470198 | 1 | Created | The minimum amount of NDT to be performed for weld testing shall be in accordance with Table 12-2 of ECSS-Q-ST-70-39.
ECSS-Q-ST-70-15C | ECSS - Current v1.0 | 8.2a | Requirement | ECSS-Q-ST-70-15_1470199 | 1 | Created | For the examination of wrought metals, forged and rolled, parts, the customer shall specify in consultation with Level 3: 1. Who is certified to inspect wrought products 2. The NDT method to be used 3. The class and acceptance criteria 4. The aerospace quality standards to be applied, and their applicability 5. The added and modified requirements to these standards. | NOTE The customer normally specifies in the purchase order or other contractual document, based on final piece part usage.
ECSS-Q-ST-70-15C | ECSS - Current v1.0 | 8.3.2a | Requirement | ECSS-Q-ST-70-15_1470200 | 1 | Created | For standard wrought product, the following NDT shall be applied: 1. Ultrasonic testing 2. The NDT specified by the customer in accordance with requirement 8.2a. | NOTE These NDT are specified based on part typology: typically Ultrasonic testing is applicable, but if necessary by a specific application or configuration, dedicated NDT can be specified by procurement or contractual documentation.
ECSS-Q-ST-70-15C | ECSS - Current v1.0 | 8.3.2b | Requirement | ECSS-Q-ST-70-15_1470201 | 1 | Created | For non-standards parts, volumetric discontinuities shall be verified by ultrasonic testing as defined in the procurement specification.
ECSS-Q-ST-70-15C | ECSS - Current v1.0 | 8.3.2c | Requirement | ECSS-Q-ST-70-15_1470202 | 1 | Created | Raw materials for all safe life, fail safe and low-risk fracture items shall be NDT tested to ensure conformance with the general material quality specification and absence of unacceptable embedded discontinuities. | NOTE These tests are performed in a manner that does not affect the future usefulness of the object or material.
ECSS-Q-ST-70-15C | ECSS - Current v1.0 | 8.3.2d | Requirement | ECSS-Q-ST-70-15_1470203 | 1 | Created | For safe life items requiring Special fracture control NDT, the raw material testing shall be performed in conformance with Class of ASTM E 2375:2016 Or SAE AMS-STD-2154D:2020. | NOTE Alternative equivalent testing methods are subject to customer review.
ECSS-Q-ST-70-15C | ECSS - Current v1.0 | 8.3.2e | Permission | ECSS-Q-ST-70-15_1470204 | 1 | Created | In the case of thin material, ultrasonic testing may be performed in the intermediate conditions of the rolling process because of limitations of standard ultrasonic testing to reduce dead zones in case of limiting thickness or omitted. | NOTE This is a compromise of the physical limitations of the method.
ECSS-Q-ST-70-15C | ECSS - Current v1.0 | 8.3.3a | Requirement | ECSS-Q-ST-70-15_1470205 | 1 | Created | The following discontinuities depending on their size shall be the cause for rejection of wrought products: 1. Inclusions 2. Delamination 3. Doublings 4. Folds 5. Cracks 6. Laps
ECSS-Q-ST-70-15C | ECSS - Current v1.0 | 8.4.2a | Requirement | ECSS-Q-ST-70-15_1470206 | 1 | Created | Forgings and rolled rings shall be subjected to: 1. Caustic etch followed by visual examination of the product surfaces for indications, 2. Ultrasonic testing in accordance with ASTM B 594:2019, 3. In special cases, to fluorescent penetrant testing in accordance with ASTM E 1417:2016 or magnetic particle according EN ISO 9934-Part 3:2015 and ASTM E 1444/E 1444M:2016.
ECSS-Q-ST-70-15C | ECSS - Current v1.0 | 8.4.3a | Requirement | ECSS-Q-ST-70-15_1470207 | 1 | Created | The following discontinuities shall be the cause for rejection of forging: 1. Bursts, caused by insufficient soaking time at high temperatures prior to forging 2. Clinks, internal stress cracks 3. Flakes, hydrogen cracks or hairline cracks 4. Thermal stress cracks 5. Grain structure variation (including segregation) 6. Laps
ECSS-Q-ST-70-15C | ECSS - Current v1.0 | 8.4.3b | Requirement | ECSS-Q-ST-70-15_1470208 | 1 | Created | Acceptance criteria with regards to common forging discontinuities shall be agreed between customer and supplier. | NOTE Alternative equivalent testing methods are subject to customer review.
ECSS-Q-ST-70-15C | ECSS - Current v1.0 | 8.5.2.1a | Requirement | ECSS-Q-ST-70-15_1470209 | 1 | Created | Ferrous and non-ferrous castings shall be subject of NDT as part of the final production testing to detect internal or surface discontinuities, induced by the process that can subsequently alter its behaviour or its mechanical properties.
ECSS-Q-ST-70-15C | ECSS - Current v1.0 | 8.5.2.2a | Requirement | ECSS-Q-ST-70-15_1470210 | 1 | Created | PT shall be carried out for the detection of discontinuities that are open or connected to the surface of the device under examination. | NOTE This NDT is especially dedicated to detect discontinuities like cracks, slag inclusions, cold shuts, open gas porosity, or shrink holes.
ECSS-Q-ST-70-15C | ECSS - Current v1.0 | 8.5.2.2b | Requirement | ECSS-Q-ST-70-15_1470211 | 1 | Created | Testing specified in the requirement 8.5.2.2a shall be performed according to ASTM E 1417:2016 or to the three ISOs: EN ISO 3452-1:2013, EN ISO 3452-2:2013, EN ISO 3452-3:2013.
ECSS-Q-ST-70-15C | ECSS - Current v1.0 | 8.5.2.3a | Requirement | ECSS-Q-ST-70-15_1470212 | 1 | Created | Castings shall be subjected to ultrasonic testing in accordance with ASTM B 594:2019 or EN ISO 16810:2014.
ECSS-Q-ST-70-15C | ECSS - Current v1.0 | 8.5.2.4a | Requirement | ECSS-Q-ST-70-15_1470213 | 1 | Created | The radioscopic testing shall be used for detecting volumetric discontinuities and density variations that are resulting of the presence of gas porosity, inclusions, misrun, or shrink hole.
ECSS-Q-ST-70-15C | ECSS - Current v1.0 | 8.5.2.4b | Requirement | ECSS-Q-ST-70-15_1470214 | 1 | Created | Examination specified in the requirement 8.5.2.4a shall be performed according ASTM E1742/E1742M:2018 and ASTM E1734:2016.
ECSS-Q-ST-70-15C | ECSS - Current v1.0 | 8.5.2.5a | Requirement | ECSS-Q-ST-70-15_1470215 | 1 | Created | CT for NDT of castings shall be carried out for locating and characterizing discontinuities. | NOTE Example of such discontinuities are gas porosity, inclusions, misrun and shrink hole.
ECSS-Q-ST-70-15C | ECSS - Current v1.0 | 8.5.2.5b | Requirement | ECSS-Q-ST-70-15_1470216 | 1 | Created | Examination specified in requirement 8.5.2.5a shall be performed in accordance with ASTM E 1814:2014, or EN ISO 15708-2:2019 and EN ISO 15708-4:2019.
ECSS-Q-ST-70-15C | ECSS - Current v1.0 | 8.5.2.6a | Requirement | ECSS-Q-ST-70-15_1470217 | 1 | Created | The following discontinuities shall be the cause for rejection of castings as follows: 1. Slag 2. Slag Inclusions 3. Slurry 4. Shrink hole 5. Gas porosity 6. Hot tears 7. Pouring metal discontinuities 8. Sink
ECSS-Q-ST-70-15C | ECSS - Current v1.0 | 8.5.2.6b | Requirement | ECSS-Q-ST-70-15_1470218 | 1 | Created | Acceptance criteria with regards to common casting discontinuities shall be agreed between customer and supplier. | NOTE Alternative equivalent testing methods are subject to customer review.
ECSS-Q-ST-70-15C | ECSS - Current v1.0 | 8.6.2.2a | Requirement | ECSS-Q-ST-70-15_1470219 | 1 | Created | The NDT of a composite laminate or part that is cured and ready for further assembly or use shall be conducted using ultrasonic techniques to check for delamination cracks or voids which can reduce material performance.
ECSS-Q-ST-70-15C | ECSS - Current v1.0 | 8.6.3.1a | Requirement | ECSS-Q-ST-70-15_1470220 | 1 | Created | Operator training shall be conducted in accordance with requirements from clause 5.1.2 of ECSS-Q-ST-20.
ECSS-Q-ST-70-15C | ECSS - Current v1.0 | 8.6.3.1b | Requirement | ECSS-Q-ST-70-15_1470221 | 1 | Created | Laminated composites shall be subjected to ultrasonic testing in accordance with ASTM E2533-17e1 for Aerospace Applications.
ECSS-Q-ST-70-15C | ECSS - Current v1.0 | 8.6.3.1c | Requirement | ECSS-Q-ST-70-15_1470222 | 1 | Created | Specific situations where manufactured parts include joining processes and joining of metallic to composite materials shall be tested in accordance with the requirements from clause 8.6.4.
ECSS-Q-ST-70-15C | ECSS - Current v1.0 | 8.6.3.2a | Requirement | ECSS-Q-ST-70-15_1470223 | 1 | Created | The radioscopic testing shall be used for detecting volumetric discontinuities and density variations that are resulting of the presence of gas porosity, delamination cracks or inclusions.
ECSS-Q-ST-70-15C | ECSS - Current v1.0 | 8.6.3.2b | Requirement | ECSS-Q-ST-70-15_1470224 | 1 | Created | Examination specified in the requirement 8.6.3.2a shall be performed according to ASTM E1742/E1742M:2018 and ASTM E1734:2016.
ECSS-Q-ST-70-15C | ECSS - Current v1.0 | 8.6.3.3a | Requirement | ECSS-Q-ST-70-15_1470225 | 1 | Created | Before selecting CT scan as a valid NDT method, the part geometry shall be checked as to whether it can be accommodated into the CT scan chamber of the hardware available.
ECSS-Q-ST-70-15C | ECSS - Current v1.0 | 8.6.3.3b | Requirement | ECSS-Q-ST-70-15_1470226 | 1 | Created | CT for NDT of composite materials shall be carried out for locating and characterizing discontinuities. | NOTE Example of such discontinuities are gas porosity, inclusions or delamination cracks.
ECSS-Q-ST-70-15C | ECSS - Current v1.0 | 8.6.3.3c | Requirement | ECSS-Q-ST-70-15_1470227 | 1 | Created | Examination specified in requirement 8.6.3.3a shall be performed in accordance with ASTM E 1814:2014 or EN ISO 15708-2:2019.
ECSS-Q-ST-70-15C | ECSS - Current v1.0 | 8.6.3.4a | Requirement | ECSS-Q-ST-70-15_1470228 | 1 | Created | Before selecting In-plane waves as a valid NDT method, the part geometry shall be checked as to whether it is compatible with the assumptions made for successful in-plane scanning. | NOTE 1 Successful in plane scanning implies sufficient region of constant thickness. NOTE 2 No specific standard exists for the application of guided in-plane waves to aerospace components, but a general guideline for requirements exists in ASTM E2533-17e1.
ECSS-Q-ST-70-15C | ECSS - Current v1.0 | 8.6.3.5a | Requirement | ECSS-Q-ST-70-15_1470229 | 1 | Created | Ultrasound C-Scan and PAUT testing shall be conducted in accordance with ASTM E2533-17e1.
ECSS-Q-ST-70-15C | ECSS - Current v1.0 | 8.6.3.6a | Requirement | ECSS-Q-ST-70-15_1470230 | 1 | Created | The following discontinuities shall cause rejection of the composite parts: 1. Dents, any area indented with respect to its original contour 2. Scratches, a line of damage in the material which changes the net cross-section area of the part 3. Gouges, a damage area that changes the cross-section area with a channel-like groove 4. Debonding, a separation of materials due to failure of the adhesive or resin bond between them 5. Delamination, a separation of plies in the laminated area, caused by resin failure or impact 6. Voids, areas where resin is absent in the cured matrix including cavities and pores 7. Porosity, areas where resin is displaced in the cured matrix due to presence of gases during manufacture process 8. Volumetric discontinuities 9. Inclusions with Young’s modulus different to the surrounding material 10. Cracks, the separation of any part of the material into two or more pieces under the action of stress
ECSS-Q-ST-70-15C | ECSS - Current v1.0 | 8.6.3.6b | Requirement | ECSS-Q-ST-70-15_1470231 | 1 | Created | Acceptance criteria with regards to common discontinuites of composites shall be agreed between customer and supplier before any composite parts are manufactured. | NOTE This is to reduce unexpected iterations in the quality acceptance process.
ECSS-Q-ST-70-15C | ECSS - Current v1.0 | 8.6.4.2a | Requirement | ECSS-Q-ST-70-15_1470232 | 1 | Created | NDT techniques used shall be calibrated for the regions of monolithic materials and for the regions where other materials are joined to the main part. | NOTE Regions where NDT can be ineffective or require special techniques include, but are not limited to: · Metallic to Composite joints with adhesive bonding · Metallic to Composite joints with mechanical fasteners · Bolted joint regions · Bonded joint regions · Regions of strong changes in contour or geometry of the part (stiffener run-out, corner radius, steep thickness ramps)
ECSS-Q-ST-70-15C | ECSS - Current v1.0 | 8.6.4.3a | Requirement | ECSS-Q-ST-70-15_1470233 | 1 | Created | In specific cases where destructive physical inspections of complex features are approved by the customer, demonstration specimens of the complex features to be investigated shall be manufactured and NDT performed at the specimen level.
ECSS-Q-ST-70-15C | ECSS - Current v1.0 | 8.6.4.3b | Requirement | ECSS-Q-ST-70-15_1470234 | 1 | Created | A plan for the destructive physical testing of the specimens shall be prepared and approved by the customer before starting any activity.
ECSS-Q-ST-70-15C | ECSS - Current v1.0 | 8.6.4.3c | Requirement | ECSS-Q-ST-70-15_1470235 | 1 | Created | Joined interfaces shall be tested accounting for the presence of cracking or porosity, using the pre-defined success criteria. | NOTE Examples of success criteria are: minimum detectable discontinuity size and maximum acceptable discontinuity size.
ECSS-Q-ST-70-15C | ECSS - Current v1.0 | 8.6.4.3d | Requirement | ECSS-Q-ST-70-15_1470236 | 1 | Created | The number of demonstration samples required shall respect any requirement to account for statistical variation of material characteristics during manufacturing and agreed between customer and supplier.
ECSS-Q-ST-70-15C | ECSS - Current v1.0 | 8.6.4.3e | Requirement | ECSS-Q-ST-70-15_1470237 | 1 | Created | If the aim of the quality control is to demonstrate the part survives space environmental conditions, then the appropriate Environmental, Mechanical or Thermal testing shall be conducted on the demonstration samples, before performing the progressive destructive physical testing. | NOTE 1 By such a process it is possible to establish a catalogue of discontinuity type and size detected and how it correlates to any effect on material properties or part strength. NOTE 2 This process is one way to establish manufacturing quality of complex parts, where NDT alone cannot be able to provide a conclusive pass/fail result.
ECSS-Q-ST-70-15C | ECSS - Current v1.0 | 9.1.2a | Requirement | ECSS-Q-ST-70-15_1470238 | 1 | Created | The applied NDT procedures and the justification of their crack detection capability shall be approved by the customer. | NOTE This applies to all NDT procedures used for implementation of fracture control, including Standard fracture control NDT procedures.
ECSS-Q-ST-70-15C | ECSS - Current v1.0 | 9.1.2b | Requirement | ECSS-Q-ST-70-15_1470239 | 1 | Created | NDT procedure instrument setting on simulated or real crack-like discontinuities shall demonstrate detection of the minimum detectable crack size. | NOTE The setting also ensures that accept and reject criteria (specified in requirement 5.1c) can be implemented with sufficient reliability and with acceptable risk of false indications.
ECSS-Q-ST-70-15C | ECSS - Current v1.0 | 9.1.2c | Requirement | ECSS-Q-ST-70-15_1470240 | 1 | Created | Rolled threads of fasteners shall not be etched. | NOTE This refers to both the testing for cracks of safe life fasteners (where eddy current testing is preferred in conformance with clause 6.4), and penetrant testing of other fasteners which is sometimes performed as part of process control.
ECSS-Q-ST-70-15C | ECSS - Current v1.0 | 9.1.3a | Requirement | ECSS-Q-ST-70-15_1470241 | 1 | Created | NDT capability demonstration specimens shall be used for determining the detection capability for all Special fracture control NDT applications, as specified in clause 9.2.2.2 and requirement 9.2.1d.
ECSS-Q-ST-70-15C | ECSS - Current v1.0 | 9.1.3b | Permission | ECSS-Q-ST-70-15_1470242 | 1 | Created | NDT capability demonstration specimens may be used to validate the capabilities of Standard fracture control NDT procedures.
ECSS-Q-ST-70-15C | ECSS - Current v1.0 | 9.1.3c | Requirement | ECSS-Q-ST-70-15_1470243 | 1 | Created | Capability demonstration test specimens shall be agreed between customer and supplier.
ECSS-Q-ST-70-15C | ECSS - Current v1.0 | 9.1.3d | Requirement | ECSS-Q-ST-70-15_1470244 | 1 | Created | Specimens shall be representative of the material to be tested and the critical test area for the applicable hardware, and of the discontinuity size, type, location, and orientation. | NOTE The list of parameters can vary by NDT method.
ECSS-Q-ST-70-15C | ECSS - Current v1.0 | 9.1.3e | Requirement | ECSS-Q-ST-70-15_1470245 | 1 | Created | All relevant linear and non-linear discontinuities shall be measured and reported by the supplier.
ECSS-Q-ST-70-15C | ECSS - Current v1.0 | 9.1.3f | Requirement | ECSS-Q-ST-70-15_1470246 | 1 | Created | Any unintended discontinuities identified during the capability demonstration shall be reported in the final NDT verification report.
ECSS-Q-ST-70-15C | ECSS - Current v1.0 | 9.1.4a | Requirement | ECSS-Q-ST-70-15_1470247 | 1 | Created | For metallic items, the raw material testing shall be performed in conformance with SAE AMS-STD-2154D:2020, Class A.
ECSS-Q-ST-70-15C | ECSS - Current v1.0 | 9.1.4b | Requirement | ECSS-Q-ST-70-15_1470248 | 1 | Created | Alternative equivalent testing methods shall be subject to customer approval.
ECSS-Q-ST-70-15C | ECSS - Current v1.0 | 9.1.4c | Requirement | ECSS-Q-ST-70-15_1470249 | 1 | Created | For safe life items requiring Special fracture control NDT, the raw material testing shall be performed in conformance with SAE AMS-STD-2154D:2020, Class AA.
ECSS-Q-ST-70-15C | ECSS - Current v1.0 | 9.1.4d | Requirement | ECSS-Q-ST-70-15_1470250 | 1 | Created | For the case specified in requirement 9.1.4c, only alternative procedures shall be agreed on case by case basis between customer and supplier. | NOTE 1 The standard testing applied at raw material suppliers is Class A. Application of Class AA can either not be available at the supplier or lead to increased raw material cost. In some cases even a Class A testing is not available at suppliers for thin sheet material. NOTE 2 For critical human spaceflight applications Class AA can be mandatory.
ECSS-Q-ST-70-15C | ECSS - Current v1.0 | 9.1.5a | Requirement | ECSS-Q-ST-70-15_1470251 | 1 | Created | Metallic safe life items shall be tested in conformance with clause 9.2.
ECSS-Q-ST-70-15C | ECSS - Current v1.0 | 9.1.5b | Requirement | ECSS-Q-ST-70-15_1470252 | 1 | Created | Items to be tested using penetrant, shall have their mechanically disturbed surfaces etched prior to testing. | NOTE See also clause 6.3 for the case of standard penetrant testing.
ECSS-Q-ST-70-15C | ECSS - Current v1.0 | 9.1.5c | Permission | ECSS-Q-ST-70-15_1470253 | 1 | Created | Where etching or testing cannot be performed on the finished part, etching and penetrant-testing may be performed at the latest practical stage of finishing. | NOTE For example, before final machining of parts with precision tolerances, or at the assembly level before holes are drilled.
ECSS-Q-ST-70-15C | ECSS - Current v1.0 | 9.1.5d | Permission | ECSS-Q-ST-70-15_1470254 | 1 | Created | Etching may be omitted, in agreement with the customer, for materials and processes where it can be demonstrated that pre-existing discontinuities cannot be smeared by the applied process.
ECSS-Q-ST-70-15C | ECSS - Current v1.0 | 9.1.5e | Requirement | ECSS-Q-ST-70-15_1470255 | 1 | Created | Composite, bonded and sandwich safe-life items shall be tested and proof tested in conformance with clause 9.3.
ECSS-Q-ST-70-15C | ECSS - Current v1.0 | 9.2.1a | Requirement | ECSS-Q-ST-70-15_1470256 | 1 | Created | NDT classes shall be categorized as Standard fracture control NDT, Special fracture control NDT or Proof testing NDT.
ECSS-Q-ST-70-15C | ECSS - Current v1.0 | 9.2.1b | Requirement | ECSS-Q-ST-70-15_1470257 | 1 | Created | The responsible for planning, definition and supervision of Special fracture control NDT activities shall be qualified as Level 3 in conformance with NAS 410:2014 or EN 4179:2017.
ECSS-Q-ST-70-15C | ECSS - Current v1.0 | 9.2.1c | Requirement | ECSS-Q-ST-70-15_1470258 | 1 | Created | Personnel performing Special fracture control NDT activities shall be qualified and certified for each Special fracture control NDT method in accordance with NAS 410:2014 Level 2 and EN 4179:2017.
ECSS-Q-ST-70-15C | ECSS - Current v1.0 | 9.2.1d | Requirement | ECSS-Q-ST-70-15_1470259 | 1 | Created | The demonstration of 90 % probability of detection at a 95 % confidence level of the written procedure and that of the inspector performing the Special fracture control NDT shall be performed on NDT capability demonstration specimens, except for cases specified in requirements 9.2.2.2f and 9.2.2.2g.
ECSS-Q-ST-70-15C | ECSS - Current v1.0 | 9.2.1e | Requirement | ECSS-Q-ST-70-15_1470260 | 1 | Created | In case there is a failure to demonstrate capability specified in the requirement 9.2.1d, then improved inspector skills shall be demonstrated prior to a retest.
ECSS-Q-ST-70-15C | ECSS - Current v1.0 | 9.2.1f | Requirement | ECSS-Q-ST-70-15_1470261 | 1 | Created | All the following conditions shall be met for personnel qualification, except for cases specified in requirements 9.2.2.2f and 9.2.2.2g: 1. Qualification for Special fracture control NDT are specific to the procedure and the inspector. 2. Special fracture control NDT testing are not transferable to another procedure or inspector. 3. The period of Special fracture control NDT certification is 3 years, with skills demonstrated during the certification period.
ECSS-Q-ST-70-15C | ECSS - Current v1.0 | 9.2.2.1a | Requirement | ECSS-Q-ST-70-15_1470262 | 1 | Created | The initial crack sizes and geometries as specified in Table 9‑1 shall apply for Standard fracture control NDT of metallic materials. | NOTE Initial crack geometries are shown in Figure 9‑1, Figure 9‑2 and Figure 9‑3.
ECSS-Q-ST-70-15C | ECSS - Current v1.0 | 9.2.2.1b | Requirement | ECSS-Q-ST-70-15_1470263 | 1 | Created | For Standard fracture control NDT one or more of the following standard industrial NDT techniques for metallic materials shall be used in accordance with the requirements of clause 9.2.3: 1. Fluorescent penetrant testing 2. X-ray radiographic testing 3. Ultrasonic testing 4. Eddy current testing 5. Magnetic particle testing.
ECSS-Q-ST-70-15C | ECSS - Current v1.0 | 9.2.2.1c | Permission | ECSS-Q-ST-70-15_1470264 | 1 | Created | Implementation of Standard fracture control NDT on metallic parts based on the crack sizes specified in Table 9‑1 may be performed without a formal demonstration of the crack detection capability specified in requirements of clause 9.2.2.2 and requirement 9.1.3a. | NOTE The crack size data in Table 9‑1 are based principally on NDT capability studies that were conducted on flat, fatigue cracked panels. When the component’s geometrical features, such as sharp radii, fillets, recesses, surface finish and cleanliness, material selection, reduced accessibility and other conditions can influence the detection capability of the applied Standard fracture control NDT method, the method is evaluated based on similarity with proven applications or demonstration testing on a small number of samples representative of the minimum detectable crack size. This is done to ensure that the detection capability of the applied Standard fracture control NDT testing is not influenced.
ECSS-Q-ST-70-15C | ECSS - Current v1.0 | 9.2.2.1d | Requirement | ECSS-Q-ST-70-15_1470265 | 1 | Created | Standard fracture control NDT shall provide crack detection to at least 90 % probability and 95 % confidence level. | NOTE 1 For various NDT techniques and part geometries Table 9‑1 gives the largest crack sizes that can remain undetected at these probability and confidence levels. NOTE 2 Dedicated capability demonstration is not needed for the method specified in clause 9.2.3 if not required by 9.2.2.1c.
ECSS-Q-ST-70-15C | ECSS - Current v1.0 | 9.2.2.1e | Requirement | ECSS-Q-ST-70-15_1470266 | 1 | Created | For X-ray radiographic testing the standard discontinuity sizes shall not apply to very tight discontinuities. | NOTE For example, tight discontinuities are: forging imperfections, discontinuities induced by heat treatment, cracks induced by welding , fatigue cracks, discontinuities in compressive stress field especially when performed before proof testing.
ECSS-Q-ST-70-15C | ECSS - Current v1.0 | 9.2.2.1f | Requirement | ECSS-Q-ST-70-15_1470267 | 1 | Created | For tight discontinuities as specified in 9.2.2.1e, Special fracture control NDT requirements shall apply as specified in the requirement 9.2.2.2.
ECSS-Q-ST-70-15C | ECSS - Current v1.0 | 9.2.2.1g | Requirement | ECSS-Q-ST-70-15_1470268 | 1 | Created | All deviations from Standard fracture control NDT requirements shall be approved by the customer.
ECSS-Q-ST-70-15C | ECSS - Current v1.0 | 9.2.2.2a | Requirement | ECSS-Q-ST-70-15_1470269 | 1 | Created | A statistical demonstration of 90 % probability of detection with 95 % confidence shall be performed for the Special fracture control NDT method. | NOTE The demonstration is specific to the relevant procedure, the test object and individual inspector.
ECSS-Q-ST-70-15C | ECSS - Current v1.0 | 9.2.2.2b | Requirement | ECSS-Q-ST-70-15_1470270 | 1 | Created | The demonstration specified in requirement 9.2.2.2a shall be carried out on specimens representative of the actual configuration to be tested.
ECSS-Q-ST-70-15C | ECSS - Current v1.0 | 9.2.2.2c | Requirement | ECSS-Q-ST-70-15_1470271 | 1 | Created | The detection capability of the Special fracture control NDT method shall be demonstrated by testing with specimens containing artificial or simulated discontinuities.
ECSS-Q-ST-70-15C | ECSS - Current v1.0 | 9.2.2.2d | Requirement | ECSS-Q-ST-70-15_1470272 | 1 | Created | The NDT capability demonstration tests shall be approved by the customer. | NOTE Examples of applied methods are Point- Estimate Method, the Probability-of-Detection Method
ECSS-Q-ST-70-15C | ECSS - Current v1.0 | 9.2.2.2e | Requirement | ECSS-Q-ST-70-15_1470273 | 1 | Created | Special fracture control NDT capability demonstration plan shall be approved by the customer. | NOTE The preparation and control of demonstration specimens and how to administer demonstration tests normally meets the intent of MIL-HDBK-1823:1999.
ECSS-Q-ST-70-15C | ECSS - Current v1.0 | 9.2.2.2f | Permission | ECSS-Q-ST-70-15_1470274 | 1 | Created | When approved by the customer, for NDT processes which are fully automated, the statistical demonstration specified in requirement 9.2.2.2a may be replaced by verification by test of process parameters and their tolerances which can affect the sensitivity. | NOTE 1 For example, automated eddy current scanning. NOTE 2 Further guidance on alternative approaches to the full statistical demonstration on a large number of specimens can be found in for example JSC-67203.
ECSS-Q-ST-70-15C | ECSS - Current v1.0 | 9.2.2.2g | Requirement | ECSS-Q-ST-70-15_1470275 | 1 | Created | In the verification by test specified in requirement 9.2.2.2f, a minimum of five samples shall be used, which cover the full range of parameters of the crack-like defects to be detected by the automated process, in combination with the structural details to be tested. | NOTE Depending on, for example, the complexity of the object to be tested, variability in response to structural variations and calibration strategy and the criticality of the discontinuity to be found, the number of samples to be used can be significantly higher than 5. Example: human space flight.
ECSS-Q-ST-70-15C | ECSS - Current v1.0 | 9.2.2.2h | Requirement | ECSS-Q-ST-70-15_1470276 | 1 | Created | Special fracture control NDT testing procedures shall be approved by the customer.
ECSS-Q-ST-70-15C | ECSS - Current v1.0 | 9.2.2.2i | Requirement | ECSS-Q-ST-70-15_1470277 | 1 | Created | Special fracture control NDT demonstration specimen selection shall be justified and approved based on the similarity between the components to be tested and the demonstration specimen. | NOTE For penetrant testing Special fracture control NDT capability can be demonstrated with fatigue-cracked specimens, whereas spark eroded notches can be applicable for UT, ET and MT.
ECSS-Q-ST-70-15C | ECSS - Current v1.0 | 9.2.2.2j | Requirement | ECSS-Q-ST-70-15_1470278 | 1 | Created | The justification specified in requirement 9.2.2.2i shall be documented in the NDT summary report.
ECSS-Q-ST-70-15C | ECSS - Current v1.0 | 9.2.2.2k | Permission | ECSS-Q-ST-70-15_1470279 | 1 | Created | Subject to customer approval, in special cases, discontinuities or crack types other than fatigue cracks that are more representative of the application may be used for the demonstration. | NOTE The most accepted method of demonstrating Special fracture control NDT capability is with fatigue-cracked specimens.
ECSS-Q-ST-70-15C | ECSS - Current v1.0 | 9.2.2.2l | Requirement | ECSS-Q-ST-70-15_1470280 | 1 | Created | The underlying assumptions of the point-estimate method shall be demonstrated or verified by documented evidence before the point-estimate method can be implemented. | NOTE The point-estimate method approach assumes that the capability of detection increases with the size of discontinuities in the neighbourhood of the size of the reference discontinuity. Since only a small number of discontinuities are required by this method, the minimum detectable discontinuity size is not always a determinant.
ECSS-Q-ST-70-15C | ECSS - Current v1.0 | 9.2.2.3a | Requirement | ECSS-Q-ST-70-15_1470281 | 1 | Created | Crack screening proof testing shall be performed in accordance with requirements from clause 10.4.2.3 of ECSS-E-ST-32-01.
ECSS-Q-ST-70-15C | ECSS - Current v1.0 | 9.2.3.2a | Requirement | ECSS-Q-ST-70-15_1470282 | 1 | Created | Standard penetrant fracture control NDT shall be performed in accordance with requirements from clause 6.3.8.
ECSS-Q-ST-70-15C | ECSS - Current v1.0 | 9.2.3.2b | Requirement | ECSS-Q-ST-70-15_1470283 | 1 | Created | Standard eddy current fracture control NDT shall be performed in accordance with requirements from clause 6.4.8.
ECSS-Q-ST-70-15C | ECSS - Current v1.0 | 9.2.3.2c | Requirement | ECSS-Q-ST-70-15_1470284 | 1 | Created | Standard magnetic particle fracture control NDT shall be performed in accordance with requirements from clause 6.5.8.
ECSS-Q-ST-70-15C | ECSS - Current v1.0 | 9.2.3.2d | Requirement | ECSS-Q-ST-70-15_1470285 | 1 | Created | Standard X-ray radiographic fracture control NDT shall be performed in accordance with requirements from clause 6.6.7.
ECSS-Q-ST-70-15C | ECSS - Current v1.0 | 9.2.3.2e | Requirement | ECSS-Q-ST-70-15_1470286 | 1 | Created | Standard ultrasonic fracture control NDT shall be performed in accordance with requirements from clause 6.7.7.
ECSS-Q-ST-70-15C | ECSS - Current v1.0 | 9.3.2.1a | Requirement | ECSS-Q-ST-70-15_1470287 | 1 | Created | The NDT methodology and rationale shall be provided in the fracture control plan, in conformance with DRD from Annex F of ECSS‑E‑ST‐32, and approved by the customer in compliance with requirement 5.2.b of ECSS‑E‑ST‑32‑01.
ECSS-Q-ST-70-15C | ECSS - Current v1.0 | 9.3.2.1b | Permission | ECSS-Q-ST-70-15_1470288 | 1 | Created | Analogy to knowledge of testing of metallic material may be used.
ECSS-Q-ST-70-15C | ECSS - Current v1.0 | 9.3.2.1c | Requirement | ECSS-Q-ST-70-15_1470289 | 1 | Created | The hardware used and the minimum detectable limits of the hardware shall be specified in NDT process qualification documents, either within existing documents or as a stand-alone NDT process document, as specified in clause 6.7.5.
ECSS-Q-ST-70-15C | ECSS - Current v1.0 | 9.3.2.2a | Requirement | ECSS-Q-ST-70-15_1470290 | 1 | Created | The maximum distance to perform the visual testing shall be 0,3 m.
ECSS-Q-ST-70-15C | ECSS - Current v1.0 | 9.3.2.2b | Requirement | ECSS-Q-ST-70-15_1470291 | 1 | Created | A testing procedure shall be written, which specifies: 1. Access requirements 2. Distance between eyes and tested area 3. Optimum lighting 4. Cleaning 5. The location of the successive tested area 6. The minimum testing time needed to inspect each area. | NOTE A formal statistical capability demonstration of the detectability of the VDT by means of close visual testing is not needed, but the procedure is agreed between customer and supplier.
ECSS-Q-ST-70-15C | ECSS - Current v1.0 | 9.3.2.2c | Requirement | ECSS-Q-ST-70-15_1470292 | 1 | Created | When an indication is found, optical magnification, lenses, and other NDT methods shall be applied to classify as detected discontinuity in conformance with requirements from clause 10.7 of ECSS-E-ST-32-01.
ECSS-Q-ST-70-15C | ECSS - Current v1.0 | 9.3.2.3a | Requirement | ECSS-Q-ST-70-15_1470293 | 1 | Created | The capability of an NDT method to reliably detect the specified discontinuity size shall be demonstrated on test specimens with induced artificial discontinuities.
ECSS-Q-ST-70-15C | ECSS - Current v1.0 | 9.3.2.3b | Requirement | ECSS-Q-ST-70-15_1470294 | 1 | Created | Specimens with induced discontinuities shall be used when performing non-destructive testing as standard for calibration.
ECSS-Q-ST-70-15C | ECSS - Current v1.0 | 9.3.2.3c | Requirement | ECSS-Q-ST-70-15_1470295 | 1 | Created | The capability of the testing method shall be investigated on at least five specimens in order to analyse all parameters of discontinuities. | NOTE 1 Parameters of a discontinuity to be investigated include defect type, position, size, shape and orientation. NOTE 2 Depending on, for example, the complexity of the part to be tested and the criticality of the discontinuities to be found, the number of samples to be used can be significantly higher than five. Example: human space flight.
ECSS-Q-ST-70-15C | ECSS - Current v1.0 | 9.3.2.3d | Requirement | ECSS-Q-ST-70-15_1470296 | 1 | Created | The minimum detectable discontinuity sizes for each type of discontinuity and for each NDT method shall be recorded in the NDT process qualification documents specified in clause 9.3.2.1.
ECSS-Q-ST-70-15C | ECSS - Current v1.0 | 9.3.2.3e | Requirement | ECSS-Q-ST-70-15_1470297 | 1 | Created | The minimum acceptable discontinuity sizes for each type of discontinuity shall be provided by the structure responsible team, as a target success criteria for the NDT testing team. | NOTE 1 The minimum acceptable discontinuity size is a different parameter to the minimum detectable discontinuity size for that type of discontinuity. NOTE 2 The detectable discontinuity size is determined by the capability of the hardware, the technique used and the operator skill. NOTE 3 However, the acceptable discontinuity size is determined by the structures team in charge of the final design of the part, as this is the largest size of discontinuity that can be present in the part before key material properties are degraded in a way that lowers reserve factors to unacceptable levels. Key parameters vary depending on the material used and mission requirements, so the key parameters are defined by the structures team based on available test data, previous heritage of effect of discontinuities and mission requirements.
ECSS-Q-ST-70-15C | ECSS - Current v1.0 | 9.3.2.3f | Requirement | ECSS-Q-ST-70-15_1470298 | 1 | Created | Detection targets shall be agreed with the testing teams before conducting any inspections. | NOTE Discontinuity parameters include discontinuity type, position, size, shape and orientation.
ECSS-Q-ST-70-15C | ECSS - Current v1.0 | 9.3.2.3g | Requirement | ECSS-Q-ST-70-15_1470299 | 1 | Created | Depending on, the complexity of the item under testing and the criticality of the discontinuities, the number of samples needed shall be higher than five. | NOTE Example human space flight.
ECSS-Q-ST-70-15C | ECSS - Current v1.0 | A.2.1a | Requirement | ECSS-Q-ST-70-15_1470300 | 1 | Created | An NDT plan shall be developed which addresses the following as a minimum: 1. Applicable specifications and standards; 2. Calibration artefact traceability; 3. Inspector training, qualification, and certification; 4. NDT responsibility; 5. Method selection, qualification, application, and process control; 6. Description of procedure to demonstrate robust process parameters, working operation field; 7. Acceptance criteria including minimum detectable discontinuity size; 8. Application of requirements during manufacturing, maintenance, and operation including maximum acceptable discontinuity size; 9. NDT applied to safe life PFCI; 10. NDT applied to structural parts; 11. Standard fracture control NDT selection, application, and control; 12. Special fracture control NDT selection, application, and configuration control.
ECSS-Q-ST-70-15C | ECSS - Current v1.0 | A.2.2.2a | Requirement | ECSS-Q-ST-70-15_1470301 | 1 | Created | The tailoring of NDT plan shall contain the minimum requirements specified in A.2.1.
ECSS-Q-ST-70-15C | ECSS - Current v1.0 | A.2.2.2b | Permission | ECSS-Q-ST-70-15_1470302 | 1 | Created | Tailored NDT plan specified in A.2.2.2a may be requested by the customer.
ECSS-Q-ST-70-15C | ECSS - Current v1.0 | B.2.1<1>a | Requirement | ECSS-Q-ST-70-15_1470303 | 1 | Created | The NDT report shall be developed and include, but not limited to, the following: 1. Reference to a test procedure or a plan 2. Environment (a) Date and place of testing (b) Facility (c) Temperature (d) Humidity (e) Illumination 3. Description of the object (a) Part ID number (b) Object classification (c) Dimensions (d) Material (e) Quantity (f) Batch number (g) Surface condition (h) Manufacturing stage process details 4. Designation of test object (a) Conditions of testing (b) Inspection of equipment used 5. Manufacturer and model number of all instruments to be used for NDT testing 6. Calibration status 7. Consumables 8. Critical zones testing 9. Classification and justification of Standard fracture control NDT or Special fracture control NDT inspections. 10. Registration level 11. Acceptance criteria (a) Indications above registration level (b) Indications above acceptance level 12. Appraisal of indications against acceptance criteria 13. Any detected cracks or crack-like discontinuities regardless of their size or disposition 14. Non-acceptance of testing object (a) discontinuities descriptions (b) locations (c) sizes (d) non-conformances and problems encountered (e) any detected cracks or crack-like discontinuities regardless of their size or disposition 15. Personnel of inspectors and approvals (a) name and qualifications level of inspector (b) signature 16. Evaluation of special conditions that affect Standard fracture control NDT 17. Applied software and its version 18. Data storage 19. Anomalies
ECSS-Q-ST-70-15C | ECSS - Current v1.0 | B.2.1<1>b | Requirement | ECSS-Q-ST-70-15_1470304 | 1 | Created | Responsible Level 3 shall approve the following: 1. Relevant NDT procedure, 2. Release of a part with indication.
ECSS-Q-ST-70-15C | ECSS - Current v1.0 | B.2.1<1>c | Requirement | ECSS-Q-ST-70-15_1470305 | 1 | Created | Presence of peculiarities identified by inspectors shall be recorded in non-conformance reports if confirmed to be nonconforming by Level 3.
ECSS-Q-ST-70-15C | ECSS - Current v1.0 | B.2.1<2.1>a | Requirement | ECSS-Q-ST-70-15_1470306 | 1 | Created | The visual test report shall contain information in accordance with documentation requirements from EN ISO 17637:2016 and EN ISO 17635:2016.
ECSS-Q-ST-70-15C | ECSS - Current v1.0 | B.2.1<2.2>a | Requirement | ECSS-Q-ST-70-15_1470307 | 1 | Created | The leak test report shall include: 1. Leak testing method, 2. Leak testing devices, 3. Leak test medium and gas concentration, 4. Test pressure and test time, 5. Leak detection threshold, 6. Ambient gas concentration, 7. Determined leak rate, 8. Sketch of the test set-up and leakage plan, 9. Evaluation.
ECSS-Q-ST-70-15C | ECSS - Current v1.0 | B.2.1<2.3>a | Requirement | ECSS-Q-ST-70-15_1470308 | 1 | Created | The dye penetrant test report shall contain information in accordance with documentation requirements from all of the ISOs, (EN ISO 3452-1:2013, EN ISO 3452-2:2013, EN ISO 3452-3:2013) or ASTM E 1417:2016.
ECSS-Q-ST-70-15C | ECSS - Current v1.0 | B.2.1<2.4>a | Requirement | ECSS-Q-ST-70-15_1470309 | 1 | Created | The eddy current test report shall contain details of the test carried out and include the following information: 1. Technique identification, 2. Results of test, including sketches, instrument settings, 3. Test set used.
ECSS-Q-ST-70-15C | ECSS - Current v1.0 | B.2.1<2.5>a | Requirement | ECSS-Q-ST-70-15_1470310 | 1 | Created | The magnetic particle test report shall contain information in accordance with documentation requirements from ASTM E 1444/E 1444M:2016 and EN ISO 9934-1:2016.
ECSS-Q-ST-70-15C | ECSS - Current v1.0 | B.2.1<2.6>a | Requirement | ECSS-Q-ST-70-15_1470311 | 1 | Created | The X-ray radiographic test report shall contain information in accordance with documentation requirements from ASTM E 1742/E1742M:2018 or EN ISO 17636:2013-1 and EN ISO 17636-2:2013.
ECSS-Q-ST-70-15C | ECSS - Current v1.0 | B.2.1<2.7>a | Requirement | ECSS-Q-ST-70-15_1470312 | 1 | Created | The ultrasonic testing report shall include the following: 1. Inspection method: (a) frequency (b) sensitivity level 2. Inspection equipment: (a) device (b) probes (c) software 3. Sensitivity calibration (reference) 4. Discontinuity characteristics: (a) discontinuity amplitude, size (b) location (position, depth) (c) type (d) geometry (e) peculiarities 5. Sketch for non-standard discontinuities and peculiarities 6. Scanning speed and index in case of automatic testing
ECSS-Q-ST-70-15C | ECSS - Current v1.0 | B.2.2a | Requirement | ECSS-Q-ST-70-15_1470313 | 1 | Created | In the case of application of proprietary processes and methods restriction of documentation shall be clarified between supplier and customer prior to program.
ECSS-Q-ST-70-15C | ECSS - Current v1.0 | B.2.2b | Requirement | ECSS-Q-ST-70-15_1470314 | 1 | Created | The documents supporting the NDT Report shall be kept as agreed between customer and supplier.
ECSS-Q-ST-70-15C | ECSS - Current v1.0 | B.2.2c | Requirement | ECSS-Q-ST-70-15_1470315 | 1 | Created | In the case of NDT qualification test reports the following additional information shall be provided: 1. Certification of inspectors 2. Demonstration of required POD
ECSS-Q-ST-70-15C | ECSS - Current v1.0 | B.2.2d | Permission | ECSS-Q-ST-70-15_1470316 | 1 | Created | In case there is no discontinuity to report, a chart with the stamp of NDT personnel may be accepted instead of a NDT report, provided the traceability to the part and process is given.
ECSS-Q-ST-70-15C | ECSS - Current v1.0 | B.2.2e | Permission | ECSS-Q-ST-70-15_1470317 | 1 | Created | A simplified reporting procedure may be agreed between customer and supplier if the following conditions are met: 1. There is a traceability of the inspector Level 3 qualification. 2. There is traceability to the data from NDT report. | NOTE Example of simplified reporting procedure is certificate with a digital stamp.
ECSS-Q-ST-70-15C | ECSS - Current v1.0 | C.2.1a | Requirement | ECSS-Q-ST-70-15_1470318 | 1 | Created | The NDT Procedure shall include, date, issue and revision number.
ECSS-Q-ST-70-15C | ECSS - Current v1.0 | C.2.1b | Requirement | ECSS-Q-ST-70-15_1470319 | 1 | Created | The NDT Procedure shall include the following information: 1. Normative references 2. Definitions 3. NDT methods and techniques, describing the limitations within the methods 4. NDT Level and certification of personnel 5. Equipment and accessories, calibration of equipment 6. Detailed description of parameters 7. Process control and acceptance criteria 8. Inspection report
ECSS-Q-ST-70-15C | ECSS - Current v1.0 | C.2.2a | Requirement | ECSS-Q-ST-70-15_1470320 | 1 | Created | Any change of NDT procedure shall be submitted to the customer for approval. | NOTE The NDT procedure in most cases is supplier proprietary and is not released to the customer.
ECSS-Q-ST-70-15C | ECSS - Current v1.0 | D.2.1a | Requirement | ECSS-Q-ST-70-15_1470321 | 1 | Created | A written instruction on how to perform the eddy-current testing shall be prepared by supplier and include the following information: 1. Reason for examination; 2. Part number and description of part to be examined; 3. Application documents; 4. Area to be examined; 5. Details of qualification and certification of personnel; 6. Equipment required; 7. Preparation of component; 8. Calibration procedure: to be documented in testing instruction and to be reported in case of change of status and equipment; 9. Examination procedure: sketches or photographs where appropriate to show the area of examination and scanning details; 10. Acceptance procedure; 11. Acceptance criteria; 12. Recording of results; 13. Reporting procedure; 14. The instruction.
ECSS-Q-ST-70-16C | ECSS - Current v1.0 | 5.2a | Requirement | ECSS-Q-ST-70-16_1460001 | 1 | Created | Selection of materials for adhesives shall be in compliance with requirements from clause 5 of ECSS-Q-ST-70. | NOTE Requirements from clause 5 of ECSS-Q-ST-70 include: for example: vacuum, radiation, moisture.
ECSS-Q-ST-70-16C | ECSS - Current v1.0 | 5.2b | Requirement | ECSS-Q-ST-70-16_1460002 | 1 | Created | Selection of adhesives shall be in compliance with clause 4.2.11 of ECSS-Q-ST-70-71.
ECSS-Q-ST-70-16C | ECSS - Current v1.0 | 5.2c | Requirement | ECSS-Q-ST-70-16_1460003 | 1 | Created | Depending on the cured adhesive properties, selection of adhesives shall be in compliance with requirements from clauses 4.2.17, 4.2.18 and 4.2.19 of ECSS-Q-ST-70-71. | NOTE Adhesive materials can be also grouped to elastomers (clause 4.2.17), thermoplastic (4.2.18) and thermosets (4.2.19).
ECSS-Q-ST-70-16C | ECSS - Current v1.0 | 5.2d | Requirement | ECSS-Q-ST-70-16_1460004 | 1 | Created | Selection of adhesive tapes shall be in compliance with clause 4.2.12 of ECSS-Q-ST-70-71.
ECSS-Q-ST-70-16C | ECSS - Current v1.0 | 5.2e | Requirement | ECSS-Q-ST-70-16_1460005 | 1 | Created | The outgassing characteristics of selected adhesive material in cured state shall be in compliance with requirements from clause 5 of ECSS-Q-ST-70-02. | NOTE For launcher applications when the adhesive material is not facing the spacecraft (for example lower stagers of launcher, ground segment support applications), the requirements on cleanliness and contamination and outgassing specified in clause 5 of ECSS-Q-ST-70-02 can be tailored.
ECSS-Q-ST-70-16C | ECSS - Current v1.0 | 5.2f | Requirement | ECSS-Q-ST-70-16_1460006 | 1 | Created | An assessment of the bonding application shall be performed as basis for the adhesive selection.
ECSS-Q-ST-70-16C | ECSS - Current v1.0 | 5.2g | Recommendation | ECSS-Q-ST-70-16_1460007 | 1 | Created | The assessment should include, but is not limited to: 1. Joints design (a) Mechanical loads (b) Thermo-mechanical loads (c) Adherends (d) Geometrical Configuration (e) Shape of the bondline (f) Need of NDI 2. Adhesives properties (a) Mechanical properties (b) Thermo-mechanical properties (c) Offgassing (d) Moisture sensitivity (e) Appearance (f) Specific properties 3. Processing (a) Surface preparation of adherends (b) Curing conditions: time to full cure, temperature, pressure, humidity, time to handling strength (c) Adhesive conditioning (d) Viscosity (e) Pot life (f) Manual or machine processing (g) Adhesive filet removal (excess adhesive) (h) Packaging and storage 4. Ground, launch, and in-orbit environment (a) Radiation (b) Vacuum (c) Temperature range (d) Thermal cycling (e) Chemical compatibility (f) Storage time and storage conditions 5. Procurement (a) Cost factors (b) Lead time (c) Export control (d) Obsolescence risk 6. Health and safety | NOTE 1 For requirement 5.2g.1(e): The shape of the bondline refers, for example, to the presence/absence of an outer fillet (excess glue) NOTE 2 For requirement 5.2g.2(d): Sensitivity can be related to water absorption, water content in the adhesive, water desorption, CME, water diffusion. NOTE 3 For requirement 5.2g.2(d): Accelerated hot-wet tests can be performed within screening activities in order to determine the moisture sensitivity of representative assembly. NOTE 4 For requirement 5.2g.2(e): Optical applications can require either transparent or dark glues. NOTE 5 For requirement 5.2g.2(f): Specific properties include electrical, thermal, optical, thermo-optical properties. NOTE 6 For requirement 5.2g.3(g)variations in adhesive processing can modify final adhesive properties NOTE 7 Further information about selection of adhesives can be found in section 7 of ECSS-E-HB-32-21.
ECSS-Q-ST-70-16C | ECSS - Current v1.0 | 5.2h | Recommendation | ECSS-Q-ST-70-16_1460008 | 1 | Created | Adhesives properties should be analysed based on: 1. Supplier information 2. Materials data bases 3. Data of tests relevant to the specific application | NOTE 1 Examples of Materials databases are: MAPTIS (NASA), MATREX (CNES), Granta MI, ESMDB (ESA), MIL handbooks. NOTE 2 Examples of tests can be found in Annex D, Annex E and section 15 of ECSS-E-HB 32-21. NOTE 3 Further information on adhesive characteristics and properties can be found in a section 6 of ECSS-E-HB-32-21. NOTE 4 Tests applied for generation of missing data are based on national or international standards, list of tests can be found in Annex D, Annex E.
ECSS-Q-ST-70-16C | ECSS - Current v1.0 | 5.2i | Requirement | ECSS-Q-ST-70-16_1460009 | 1 | Created | For application of adhesive tape for passive thermal control requirements from clause 4 of ECSS-Q-ST-70-09 shall apply for thermo-optical measurements. | NOTE Tape application procedure can have an impact on the tape thermo-optical properties.
ECSS-Q-ST-70-16C | ECSS - Current v1.0 | 6.1a | Requirement | ECSS-Q-ST-70-16_1460010 | 1 | Created | The adhesive bonding process shall be in compliance with the requirements specified as in clause 4.3.1 of ECSS-Q-ST-70-71.
ECSS-Q-ST-70-16C | ECSS - Current v1.0 | 6.1b | Requirement | ECSS-Q-ST-70-16_1460011 | 1 | Created | Process control of adhesive bonding shall be performed in compliance with the requirements from clause 7 of ECSS-Q-ST-70.
ECSS-Q-ST-70-16C | ECSS - Current v1.0 | 6.1c | Requirement | ECSS-Q-ST-70-16_1460012 | 1 | Created | The adhesive bonding process shall be performed according to the adhesive bonding procedure specified in DRD Annex A.
ECSS-Q-ST-70-16C | ECSS - Current v1.0 | 6.1d | Requirement | ECSS-Q-ST-70-16_1460013 | 1 | Created | Adherends and adhesive materials shall have the same temperature as the processing environment in order to avoid condensation during the bonding process. | NOTE 1 This means conditioning to the working temperature of materials taken from colder or warmer places than the bonding area. NOTE 2 This can be described by an additional step: conditioning prior to bonding.
ECSS-Q-ST-70-16C | ECSS - Current v1.0 | 6.2a | Requirement | ECSS-Q-ST-70-16_1460014 | 1 | Created | An adhesive bonding procedure shall be issued by the supplier according to DRD Annex A. | NOTE 1 Preparation of the bonding procedure is considered as a multidisciplinary task. NOTE 2 The bonding procedure can be a single document or split into several documents.
ECSS-Q-ST-70-16C | ECSS - Current v1.0 | 6.2b | Requirement | ECSS-Q-ST-70-16_1460015 | 1 | Created | The references relevant to adhesive bonding procedure shall be listed in the Declared Process List (DPL)
ECSS-Q-ST-70-16C | ECSS - Current v1.0 | 6.2c | Requirement | ECSS-Q-ST-70-16_1460016 | 1 | Created | The operators executing the bonding process shall proceed according to the adhesive bonding procedure.
ECSS-Q-ST-70-16C | ECSS - Current v1.0 | 6.2d | Requirement | ECSS-Q-ST-70-16_1460017 | 1 | Created | Training of the operators shall be done in accordance to the requirements in clause 8.11.
ECSS-Q-ST-70-16C | ECSS - Current v1.0 | 6.3a | Requirement | ECSS-Q-ST-70-16_1460018 | 1 | Created | For process traceability the requirements from clause 5.2.5 of ECSS-Q-ST-20 shall apply.
ECSS-Q-ST-70-16C | ECSS - Current v1.0 | 6.3b | Requirement | ECSS-Q-ST-70-16_1460019 | 1 | Created | Date of the bonding process steps shall be recorded.
ECSS-Q-ST-70-16C | ECSS - Current v1.0 | 6.3c | Requirement | ECSS-Q-ST-70-16_1460020 | 1 | Created | Batch (production lot) number of primer and adhesive material used for bonding process shall be recorded.
ECSS-Q-ST-70-16C | ECSS - Current v1.0 | 6.3d | Requirement | ECSS-Q-ST-70-16_1460021 | 1 | Created | Operator identification shall be recorded.
ECSS-Q-ST-70-16C | ECSS - Current v1.0 | 6.3e | Requirement | ECSS-Q-ST-70-16_1460022 | 1 | Created | Records of requirements 6.3b, 6.3c and 6.3d shall be kept in the manufacturing file. | NOTE For requirement 6.3b the information about the execution time for bonding process steps can be useful.
ECSS-Q-ST-70-16C | ECSS - Current v1.0 | 7.2a | Requirement | ECSS-Q-ST-70-16_1460023 | 1 | Created | The supplier shall issue an adhesive bonding test plan according to the DRD in Annex B for customer approval for critical processes as defined in ECSS-Q-ST-70.
ECSS-Q-ST-70-16C | ECSS - Current v1.0 | 7.2b | Requirement | ECSS-Q-ST-70-16_1460024 | 1 | Created | The adequacy and reliability of a bonding configuration and its associated process shall be demonstrated through a verification programme. | NOTE A bonding configuration is defined as a minimum by the adherends, the adhesive and the bonding process, see clause 7.7.
ECSS-Q-ST-70-16C | ECSS - Current v1.0 | 7.2c | Requirement | ECSS-Q-ST-70-16_1460025 | 1 | Created | Adhesive bonding performance properties to be tested shall be selected according to application needs. | NOTE 1 The bonding application assessment as described in clause 5.2 can be used to determine these parameters. NOTE 2 The test item configuration is linked to the properties to be characterized.
ECSS-Q-ST-70-16C | ECSS - Current v1.0 | 7.2d | Requirement | ECSS-Q-ST-70-16_1460026 | 1 | Created | In the adhesive bonding test plan the supplier shall list all tests and inspections used during sub-sequential steps of verification test sequence in conformance with requirements from clause 7.7.
ECSS-Q-ST-70-16C | ECSS - Current v1.0 | 7.2e | Requirement | ECSS-Q-ST-70-16_1460027 | 1 | Created | The pass-fail criteria of the verification test sequence shall be specified by the supplier and submitted as part of the adhesive bonding test plan for customer approval.
ECSS-Q-ST-70-16C | ECSS - Current v1.0 | 7.3a | Requirement | ECSS-Q-ST-70-16_1460028 | 1 | Created | The results of the test shall be documented in the adhesive bonding test report in conformance with the DRD from Annex C.
ECSS-Q-ST-70-16C | ECSS - Current v1.0 | 7.4a | Requirement | ECSS-Q-ST-70-16_1460029 | 1 | Created | The bonding procedure shall be in compliance with the DRD from Annex A.
ECSS-Q-ST-70-16C | ECSS - Current v1.0 | 7.4b | Requirement | ECSS-Q-ST-70-16_1460030 | 1 | Created | The bonding procedure used for test item shall be representative of flight hardware manufacturing.
ECSS-Q-ST-70-16C | ECSS - Current v1.0 | 7.4c | Requirement | ECSS-Q-ST-70-16_1460031 | 1 | Created | Any deviation between test items and flight hardware bonding procedure shall be justified and submitted for the customer approval. | NOTE Deviations can be related to differences in adhesive application, tooling manufacturing environment and to upscaling of in production.
ECSS-Q-ST-70-16C | ECSS - Current v1.0 | 7.5a | Requirement | ECSS-Q-ST-70-16_1460032 | 1 | Created | Test items shall be representative of flight hardware configuration as a minimum for the following: 1. Adhesive preparation and curing 2. Adhesive application 3. Primer preparation and curing 4. Primer application 5. Adherend materials 6. Adhesive thickness 7. Surface finishing of adherends 8. Geometry 9. Dimensions 10. Surface preparation | NOTE 1 to item 7.5a.5: The precise chemical composition and material manufacturing process can be important for any type of material. NOTE 2 to item 7.5a.7: Surface finishing is state of the surface before surface preparation prior adhesive bonding.
ECSS-Q-ST-70-16C | ECSS - Current v1.0 | 7.5b | Requirement | ECSS-Q-ST-70-16_1460033 | 1 | Created | Any deviation between test items and flight hardware configuration shall be justified and submitted for customer approval. | NOTE The justification rational can be included in the adhesive bonding test plan.
ECSS-Q-ST-70-16C | ECSS - Current v1.0 | 7.5c | Requirement | ECSS-Q-ST-70-16_1460034 | 1 | Created | Deviations in test item from flight hardware shall be justified for following: 1. Adherends materials 2. Adhesive preparation method 3. Adhesive application 4. Adhesive thickness 5. Curing cycle 6. Surfaces finishing of adherends 7. Geometry 8. Dimensions 9. Sandwich panel configuration 10. Surface preparation
ECSS-Q-ST-70-16C | ECSS - Current v1.0 | 7.5d | Requirement | ECSS-Q-ST-70-16_1460035 | 1 | Created | In case a repair process of adhesive bond exists, the test items shall be manufactured and tested according to the verification sequence. | NOTE Typical examples of repairs are : debonding/breakage of MLI studs, bonding of additional fixtures in cabling.
ECSS-Q-ST-70-16C | ECSS - Current v1.0 | 7.6a | Requirement | ECSS-Q-ST-70-16_1460036 | 1 | Created | The supplier shall mark all test items with identification to maintain traceability in a way not to degrade the quality of the test item during testing. | NOTE This includes also untested spare test items.
ECSS-Q-ST-70-16C | ECSS - Current v1.0 | 7.6b | Requirement | ECSS-Q-ST-70-16_1460037 | 1 | Created | The supplier shall maintain the traceability of the following details of the test items submitted for testing: 1. Identification code of the test item 2. Applicable documentation 3. Details of the supplier of the assembly 4. Type of product 5. Adherend and adhesive materials 6. Processing details, reference to the adhesive bonding procedure 7. Batch numbers 8. Test item quantity 9. Test item manufacturing date 10. Prepared by 11. Any deviation to test item definition
ECSS-Q-ST-70-16C | ECSS - Current v1.0 | 7.7.1a | Requirement | ECSS-Q-ST-70-16_1460038 | 1 | Created | For the purpose of the verification test sequence the supplier shall identify the parameters affecting the performance of the adhesive bond within its life cycle. | NOTE Figure 4‑2 shows some parameters from the on ground-life phase, pre-launch, launch and early orbit phase as well as the mission.
ECSS-Q-ST-70-16C | ECSS - Current v1.0 | 7.7.1b | Requirement | ECSS-Q-ST-70-16_1460039 | 1 | Created | The verification test sequence shall be in accordance with the flow chart from Figure 7‑1. | NOTE 1 The verification sequence based on the flow chart from Figure 7‑1 can be tailored depending on the application needs. For example it is not always necessary to have intermediate verification steps (Set of Test Items “2” tested after on-ground exposure simulation test and “3” tested after launch environmental exposure can be optional, represented by dashed lines with arrows in Figure 7‑1). NOTE 2 The need to perform optional steps in Figure 7‑1 is discussed in clauses 7.10 and 7.11.
ECSS-Q-ST-70-16C | ECSS - Current v1.0 | 7.7.1c | Recommendation | ECSS-Q-ST-70-16_1460040 | 1 | Created | After each environmental exposure step, inspection of the test item set should be performed.
ECSS-Q-ST-70-16C | ECSS - Current v1.0 | 7.8a | Requirement | ECSS-Q-ST-70-16_1460041 | 1 | Created | Test items shall be manufactured in accordance with requirements from clause 7.5.
ECSS-Q-ST-70-16C | ECSS - Current v1.0 | 7.8b | Requirement | ECSS-Q-ST-70-16_1460042 | 1 | Created | The number of test items in a test item set shall be as a minimum five.
ECSS-Q-ST-70-16C | ECSS - Current v1.0 | 7.8c | Permission | ECSS-Q-ST-70-16_1460043 | 1 | Created | The number of test items may be reduced upon customer agreement.
ECSS-Q-ST-70-16C | ECSS - Current v1.0 | 7.8d | Requirement | ECSS-Q-ST-70-16_1460044 | 1 | Created | For the determination of design allowables the number of test items shall be agreed with the design authority.
ECSS-Q-ST-70-16C | ECSS - Current v1.0 | 7.8e | Recommendation | ECSS-Q-ST-70-16_1460045 | 1 | Created | The test items sets should originate from the same test item population.
ECSS-Q-ST-70-16C | ECSS - Current v1.0 | 7.9a | Requirement | ECSS-Q-ST-70-16_1460046 | 1 | Created | Any conditioning step performed on flight hardware shall be applied to test items. | NOTE Examples of conditioning steps are: · Heat treatments performed in manufacturing steps after bonding · Bake-out · Thermal cycling performed in screening activities · Conditioning between environmental exposure and performance test
ECSS-Q-ST-70-16C | ECSS - Current v1.0 | 7.9b | Permission | ECSS-Q-ST-70-16_1460047 | 1 | Created | Thermal cycling tests performed as conditioning steps specified in requirement 7.9a may be combined with simulation of mission environmental exposure specified in the requirements from clause 7.12.
ECSS-Q-ST-70-16C | ECSS - Current v1.0 | 7.10a | Requirement | ECSS-Q-ST-70-16_1460048 | 1 | Created | The supplier shall demonstrate the robustness of the adhesive bonding in the relevant on-ground environment. | NOTE 1 Relevant on-ground environment is the environment representative of the exposure period between bonding and launch. NOTE 2 Exposure to humidity or other chemical substances can contribute to the degradation of the adhesive bond.
ECSS-Q-ST-70-16C | ECSS - Current v1.0 | 7.10b | Permission | ECSS-Q-ST-70-16_1460049 | 1 | Created | On-ground robustness demonstration may be based on experience, adhesive bonding process heritage or test. | NOTE The term heritage is defined in Table 5-1 of ECSS-E-ST-10-02.
ECSS-Q-ST-70-16C | ECSS - Current v1.0 | 7.10c | Requirement | ECSS-Q-ST-70-16_1460050 | 1 | Created | For launcher applications the hot-wet exposure shall be part of the verification sequence of structural bonds. | NOTE For a list with examples of conditioning and durability standards see Table F-4 and Table F-5 respectively.
ECSS-Q-ST-70-16C | ECSS - Current v1.0 | 7.10d | Requirement | ECSS-Q-ST-70-16_1460051 | 1 | Created | For spacecraft applications the sensitivity to atmospheric humidity shall be assessed. | NOTE 1 Sensitivity of an adhesive bond’s performance to humidity can be interpreted as negative impact on the key property: for example mechanical, electrical, dimensional, thermo-optical properties. NOTE 2 For criticality of the adhesive bonding application see Table F-1. NOTE 3 For the sensitivity assessment of adhesive bonds to humidity see Table F-2. NOTE 4 Necessity to implement the hot-wet exposure into the verification sequence can be found in Table F-3.
ECSS-Q-ST-70-16C | ECSS - Current v1.0 | 7.10e | Permission | ECSS-Q-ST-70-16_1460052 | 1 | Created | For spacecraft applications exposed to cleanroom-controlled environments the hot-wet exposure need not to be always performed. | NOTE 1 Cleanroom-controlled environments are defined in ECSS-Q-ST-70-01, with temperature in the range of (22 ± 3) °C, and relative humidity (55 ± 10) %. NOTE 2 Examples of humidity highly-sensitive, sensitive and non-sensitive applications are presented in Table F-2. NOTE 3 An example of assessment for necessity to implement the hot-wet exposure into the verification sequence can be found in Table F-3.
ECSS-Q-ST-70-16C | ECSS - Current v1.0 | 7.10f | Requirement | ECSS-Q-ST-70-16_1460053 | 1 | Created | In case the hot-wet exposure is performed, the temperature, relative humidity and duration of the exposure shall be agreed with the customer. | NOTE Examples of conditioning and durability standards are given in Table F-4.
ECSS-Q-ST-70-16C | ECSS - Current v1.0 | 7.10g | Requirement | ECSS-Q-ST-70-16_1460054 | 1 | Created | For the hot-wet exposure specified in 7.10f water condensation on the test item shall be prevented. | NOTE 1 An efficient way to avoid condensation is to increase the relative humidity only after the test items are at the given exposure temperature. NOTE 2 An inclined cover can help prevent condensed water accidentally dropping down onto the test items from the ceiling of the test chamber.
ECSS-Q-ST-70-16C | ECSS - Current v1.0 | 7.10h | Recommendation | ECSS-Q-ST-70-16_1460055 | 1 | Created | For the hot-wet exposure specified in 7.10f purified water of a quality ISO Grade II, or better, as defined in ISO 3696:1987 or equivalent, should be used. | NOTE The detailed water purity can be also found in ASTM D1193-06:2011.
ECSS-Q-ST-70-16C | ECSS - Current v1.0 | 7.11.2a | Requirement | ECSS-Q-ST-70-16_1460056 | 1 | Created | Launch environment test conditions shall be agreed with the customer.
ECSS-Q-ST-70-16C | ECSS - Current v1.0 | 7.11.2b | Recommendation | ECSS-Q-ST-70-16_1460057 | 1 | Created | Launch environment test conditions should be derived from system level requirements.
ECSS-Q-ST-70-16C | ECSS - Current v1.0 | 7.11.2c | Permission | ECSS-Q-ST-70-16_1460058 | 1 | Created | Thermal exposure relevant to launch phase may be combined with simulation of mission environmental exposure.
ECSS-Q-ST-70-16C | ECSS - Current v1.0 | 7.11.2d | Permission | ECSS-Q-ST-70-16_1460059 | 1 | Created | Mechanical load testing may consist of: 1. Static and quasi-static load testing 2. Dynamic load testing: sinus, random, acoustic 3. Shock testing. | NOTE Dynamic mechanical load testing at test item level is usually not necessary. It is generally performed when adhesive bonds are submitted to complex loads which are difficult to model.
ECSS-Q-ST-70-16C | ECSS - Current v1.0 | 7.12.2a | Requirement | ECSS-Q-ST-70-16_1460060 | 1 | Created | Thermal cycling test conditions shall be agreed with the customer.
ECSS-Q-ST-70-16C | ECSS - Current v1.0 | 7.12.2b | Requirement | ECSS-Q-ST-70-16_1460061 | 1 | Created | A minimum of 25 thermal cycles shall be performed. | NOTE 1 Generally 25 cycles cover on ground thermal cycling testing at unit level with margin. NOTE 2 ECSS-Q-ST-70-04 can be used as a guideline. NOTE 3 The atmosphere in the test chamber can have an impact on adhesive joint performance.
ECSS-Q-ST-70-16C | ECSS - Current v1.0 | 7.12.2c | Requirement | ECSS-Q-ST-70-16_1460062 | 1 | Created | For ambient pressure thermal cycling water condensation shall be avoided. | NOTE An inert gas atmosphere can be used to avoid water condensation and prevent oxidation.
ECSS-Q-ST-70-16C | ECSS - Current v1.0 | 7.12.2d | Requirement | ECSS-Q-ST-70-16_1460063 | 1 | Created | As a minimum the first five thermal cycles shall be performed in vacuum for vacuum sensitive configurations. | NOTE Vacuum sensitive configurations include but are not limited to: · Adhesive tapes · Foil heaters · Thin or flexible adherends · Radiator foils · Solar reflectors · Any assembly crossing Tg temperature of its adhesive material during the thermal cycling · Assemblies for which moisture desorption has an impact on the bonding performance (CME effect)
ECSS-Q-ST-70-16C | ECSS - Current v1.0 | 7.12.2e | Permission | ECSS-Q-ST-70-16_1460064 | 1 | Created | Thermal vacuum cycling may be omitted in case the robustness of the adhesive bonding to thermal vacuum can be demonstrated by experience from former projects.
ECSS-Q-ST-70-16C | ECSS - Current v1.0 | 7.12.2f | Requirement | ECSS-Q-ST-70-16_1460065 | 1 | Created | In addition to requirement 7.12.2b additional thermal cycles shall be performed to cover mission lifetime. | NOTE 1 The additional thermal cycles are typically performed to simulate ageing effects (thermo-chemical, creep and fatigue phenomena). NOTE 2 The additional thermal cycles can contain long term thermal endurance exposure, for example cruise phases of probes.
ECSS-Q-ST-70-16C | ECSS - Current v1.0 | 7.12.2g | Requirement | ECSS-Q-ST-70-16_1460066 | 1 | Created | For thermal vacuum cycles, the pressure level shall be less than 1 Pa (10-2 mbar).
ECSS-Q-ST-70-16C | ECSS - Current v1.0 | 7.12.2h | Requirement | ECSS-Q-ST-70-16_1460067 | 1 | Created | For thermal vacuum cycling, the pressure shall be recorded.
ECSS-Q-ST-70-16C | ECSS - Current v1.0 | 7.12.2i | Requirement | ECSS-Q-ST-70-16_1460068 | 1 | Created | The temperature range shall cover the mission qualification thermal requirements.
ECSS-Q-ST-70-16C | ECSS - Current v1.0 | 7.12.2j | Recommendation | ECSS-Q-ST-70-16_1460069 | 1 | Created | Heat generating adherends should be powered in their mission operational temperature range to replicate the thermal loads at the joint in vacuum.
ECSS-Q-ST-70-16C | ECSS - Current v1.0 | 7.12.2k | Requirement | ECSS-Q-ST-70-16_1460070 | 1 | Created | Temperature extremes shall be maintained during the dwell time within the intervals Tmax -0/+5 °C and Tmin +0/-5 °C.
ECSS-Q-ST-70-16C | ECSS - Current v1.0 | 7.12.2l | Requirement | ECSS-Q-ST-70-16_1460071 | 1 | Created | The minimum dwell time at each temperature extreme, as measured on the test items, shall be not less than five minutes.
ECSS-Q-ST-70-16C | ECSS - Current v1.0 | 7.12.2m | Recommendation | ECSS-Q-ST-70-16_1460072 | 1 | Created | The heating and cooling rate should be less than 12 °C per minute. | NOTE 1 Maximum rate is specified in order to avoid thermal shock. NOTE 2 A high heating or cooling rate can induce unwanted thermal gradients and hence increase thermo-elastic stresses. NOTE 3 The temperature rate can be tailored in case of thermal shock simulation.
ECSS-Q-ST-70-16C | ECSS - Current v1.0 | 7.12.2n | Requirement | ECSS-Q-ST-70-16_1460073 | 1 | Created | The test item temperature shall be recorded to verify that the specified temperature is achieved.
ECSS-Q-ST-70-16C | ECSS - Current v1.0 | 7.12.2o | Recommendation | ECSS-Q-ST-70-16_1460074 | 1 | Created | The temperature sensor should be placed as close as possible to the adhesive bond. | NOTE An additional test item, slightly modified to accommodate a temperature sensor, can be used if it is not possible to place a sensor directly on the verification test item.
ECSS-Q-ST-70-16C | ECSS - Current v1.0 | 7.13a | Requirement | ECSS-Q-ST-70-16_1460075 | 1 | Created | The supplier shall perform the inspection according to requirements in clause 8.10.
ECSS-Q-ST-70-16C | ECSS - Current v1.0 | 7.14a | Requirement | ECSS-Q-ST-70-16_1460076 | 1 | Created | Test of test item set shall be performed according to adhesive bonding test plan specified in the 7.2. | NOTE 1 Examples of tests are included in Annex D and Annex E. NOTE 2 The monitoring of the functional performance of the test items can be important: for example infrared monitoring of foil heaters during thermal vacuum exposure; temperature measurement of bonded thermistors, thermo-optical performance of thermal control materials, electrical performance.
ECSS-Q-ST-70-16C | ECSS - Current v1.0 | 7.14b | Requirement | ECSS-Q-ST-70-16_1460077 | 1 | Created | For mechanical test samples static performance test shall be performed at least for test item sets 1 and 4. | NOTE Examples of standard mechanical tests are given in Annex E.
ECSS-Q-ST-70-16C | ECSS - Current v1.0 | 8.2a | Requirement | ECSS-Q-ST-70-16_1460078 | 1 | Created | The quality assurance requirements specified in clause 5 of ECSS-Q-ST-20 shall apply.
ECSS-Q-ST-70-16C | ECSS - Current v1.0 | 8.3a | Requirement | ECSS-Q-ST-70-16_1460079 | 1 | Created | Procurement of all materials needed for adhesive bonding shall be in conformance with clause 5.6.1 of ECSS-Q-ST-70. | NOTE Materials to be considered are for example raw materials, adhesives, filler materials, as well as adherends manufactured and pre-treated (for example plated, conversion coated) for bonding.
ECSS-Q-ST-70-16C | ECSS - Current v1.0 | 8.3b | Requirement | ECSS-Q-ST-70-16_1460080 | 1 | Created | The user shall request the information about change of material composition, material testing and stop of production from material supplier. | NOTE 1 Further information on possible parameters to be checked can be found in section 14.4 of ECSS-E-HB-32-21. NOTE 2 Technical Data Sheets (TDS) and Safety Data Sheets (SDS) can undergo changes because of obsolescence, production variation over the years or new information about the material.
ECSS-Q-ST-70-16C | ECSS - Current v1.0 | 8.4a | Requirement | ECSS-Q-ST-70-16_1460081 | 1 | Created | The supplier shall identify, manage and process materials and parts with hazardous characteristic according to requirements from clause 5 to clause 8 of ECSS-Q-ST-40.
ECSS-Q-ST-70-16C | ECSS - Current v1.0 | 8.4b | Requirement | ECSS-Q-ST-70-16_1460082 | 1 | Created | The supplier shall keep the health and safety precautions according to the supplier’s national safety regulations.
ECSS-Q-ST-70-16C | ECSS - Current v1.0 | 8.4c | Requirement | ECSS-Q-ST-70-16_1460083 | 1 | Created | The details of hazards for each material used in the process shall be known to all personnel involved in the application.
ECSS-Q-ST-70-16C | ECSS - Current v1.0 | 8.4d | Requirement | ECSS-Q-ST-70-16_1460084 | 1 | Created | Operators and supervising staff shall have access to the Material Safety Data Sheets of the materials that are used in the adhesive bonding process.
ECSS-Q-ST-70-16C | ECSS - Current v1.0 | 8.4e | Requirement | ECSS-Q-ST-70-16_1460085 | 1 | Created | Hazards to personnel, equipment, environment and materials shall be controlled and reduced to the risk specified in supplier’s in-house procedures. | NOTE Hazards can be reduced by using personal protective equipment (PPE).
ECSS-Q-ST-70-16C | ECSS - Current v1.0 | 8.5a | Requirement | ECSS-Q-ST-70-16_1460086 | 1 | Created | All materials used in adhesive bonding process shall be submitted to an incoming inspection.
ECSS-Q-ST-70-16C | ECSS - Current v1.0 | 8.5b | Requirement | ECSS-Q-ST-70-16_1460087 | 1 | Created | Incoming inspection shall be performed on each batch in compliance with clause 5.4.4. from ECSS-Q-ST-20.
ECSS-Q-ST-70-16C | ECSS - Current v1.0 | 8.5c | Permission | ECSS-Q-ST-70-16_1460088 | 1 | Created | In-coming inspection may include: 1. Check of material reference 2. Transportation and packing conditions 3. Surface finish of adherends 4. Expiry dates of adhesive components and primers 5. Expiry date of applied surface treatments 6. Visual criteria 7. Chemical composition 8. Microstructural analysis of adherends 9. Crosscheck of relevant properties stated in certificate of analysis (CoA) of adhesive materials with results of in-house analysis.
ECSS-Q-ST-70-16C | ECSS - Current v1.0 | 8.6a | Requirement | ECSS-Q-ST-70-16_1460089 | 1 | Created | Traceability of materials shall be handled in conformance with clause 5.7.2 of ECSS-Q-ST-70.
ECSS-Q-ST-70-16C | ECSS - Current v1.0 | 8.6b | Requirement | ECSS-Q-ST-70-16_1460090 | 1 | Created | Supplier executing the bonding process shall establish a control system to verify before use the validity of the involved materials with limited shelf life in compliance with requirements from clause 4 of ECSS-Q-ST-70-22. | NOTE 1 This applies for surface treatment agents, adhesives, additives, primers, sealants or potting compounds. NOTE 2 The shelf life can be reduced after opening the material’s original package or container.
ECSS-Q-ST-70-16C | ECSS - Current v1.0 | 8.6c | Requirement | ECSS-Q-ST-70-16_1460091 | 1 | Created | Traceability of the bonding processes shall be performed in accordance with clause 6.3.
ECSS-Q-ST-70-16C | ECSS - Current v1.0 | 8.6d | Requirement | ECSS-Q-ST-70-16_1460092 | 1 | Created | Traceability of the bonding inspection shall be recorded in the manufacturing file.
ECSS-Q-ST-70-16C | ECSS - Current v1.0 | 8.7a | Requirement | ECSS-Q-ST-70-16_1460093 | 1 | Created | The supplier shall ensure that manufacturing equipment and tooling has no detrimental effect on the bonding process.
ECSS-Q-ST-70-16C | ECSS - Current v1.0 | 8.7b | Requirement | ECSS-Q-ST-70-16_1460094 | 1 | Created | Calibration control shall comply with the requirement from clause 5.2.6 of ECSS-Q-ST-20.
ECSS-Q-ST-70-16C | ECSS - Current v1.0 | 8.7c | Requirement | ECSS-Q-ST-70-16_1460095 | 1 | Created | The supplier shall ensure that all automated adhesive application systems are calibrated.
ECSS-Q-ST-70-16C | ECSS - Current v1.0 | 8.7d | Requirement | ECSS-Q-ST-70-16_1460096 | 1 | Created | Selection of tooling and equipment shall conform to the requirements from clause 5.2.6 of ECSS-Q-ST-20.
ECSS-Q-ST-70-16C | ECSS - Current v1.0 | 8.8a | Requirement | ECSS-Q-ST-70-16_1460097 | 1 | Created | The quality of the workmanship shall be monitored.
ECSS-Q-ST-70-16C | ECSS - Current v1.0 | 8.8b | Requirement | ECSS-Q-ST-70-16_1460098 | 1 | Created | Bonded assemblies shall be free of defects that affect the intended use. | NOTE For example cracks, entrapped air, kissing bonds, discoloration and particles can all affect bonding performance.
ECSS-Q-ST-70-16C | ECSS - Current v1.0 | 8.8c | Requirement | ECSS-Q-ST-70-16_1460099 | 1 | Created | The supplier shall ensure quality of workmanship by implementing defined workmanship checks based on the dedicated bonding configuration. | NOTE For example check of visibility of adhesive at bond line edges, measurement of adhesive mass, control of temperature of the mixture, bond line thickness control, bonded area verification
ECSS-Q-ST-70-16C | ECSS - Current v1.0 | 8.8d | Requirement | ECSS-Q-ST-70-16_1460100 | 1 | Created | The supplier shall specify adhesive bonding in-process control.
ECSS-Q-ST-70-16C | ECSS - Current v1.0 | 8.8e | Requirement | ECSS-Q-ST-70-16_1460101 | 1 | Created | Adhesive bonding assembly shall not lose any macroscopic particles contributing to particulate contamination of the spacecraft. | NOTE The example of particulate release can be adhesives not covered by adherends after exposure to mechanical environment.
ECSS-Q-ST-70-16C | ECSS - Current v1.0 | 8.8f | Requirement | ECSS-Q-ST-70-16_1460102 | 1 | Created | Cross-contamination between different chemical families shall be avoided. | NOTE 1 For example cross-contamination between silicones and other adhesives, between hardener and resin pots. NOTE 2 Cross-contamination can be avoided for example by using dedicated tooling for different products, or by thoroughly cleaning tooling before using the next product. NOTE 3 Change of gloves can be useful to avoid cross contamination. NOTE 4 Separate rooms can be useful to avoid cross contamination between for example silicone adhesives and epoxy adhesives.
ECSS-Q-ST-70-16C | ECSS - Current v1.0 | 8.9a | Requirement | ECSS-Q-ST-70-16_1460103 | 1 | Created | The conditions for handling and storage of materials used in adhesive bonding process shall be available to all operators and supervising staff.
ECSS-Q-ST-70-16C | ECSS - Current v1.0 | 8.9b | Requirement | ECSS-Q-ST-70-16_1460104 | 1 | Created | The test item shall only be handled with clean, powder-free and lint-free gloves compatible with all compounds used. | NOTE For example the chemical compatibility between solvents, cleaning agents, adhesives, primer and manufacturing tools can play an important role.
ECSS-Q-ST-70-16C | ECSS - Current v1.0 | 8.9c | Requirement | ECSS-Q-ST-70-16_1460105 | 1 | Created | Test items shall be stored in a controlled area, with an ambient temperature of (22 ± 3) °C and relative humidity of (55 ± 10) %.
ECSS-Q-ST-70-16C | ECSS - Current v1.0 | 8.9d | Requirement | ECSS-Q-ST-70-16_1460106 | 1 | Created | When test items are handled, contamination shall be avoided.
ECSS-Q-ST-70-16C | ECSS - Current v1.0 | 8.9e | Permission | ECSS-Q-ST-70-16_1460107 | 1 | Created | A protective material may be used to avoid contamination on sensitive surfaces. | NOTE A sensitive surface can be: · Surface treated prior priming, · Primed surface prior bonding, · The fracture surface of analysed joint after functional or destructive test.
ECSS-Q-ST-70-16C | ECSS - Current v1.0 | 8.9f | Requirement | ECSS-Q-ST-70-16_1460108 | 1 | Created | A protective material shall not degrade sensitive surfaces. | NOTE Particulate or molecular contamination can impair adhesion properties.
ECSS-Q-ST-70-16C | ECSS - Current v1.0 | 8.9g | Requirement | ECSS-Q-ST-70-16_1460109 | 1 | Created | Use of a protective material is part of the handling procedure and shall be included in the verification sequence.
ECSS-Q-ST-70-16C | ECSS - Current v1.0 | 8.9h | Permission | ECSS-Q-ST-70-16_1460110 | 1 | Created | To avoid any damage the test items may be packed in clean, dust- and lint-free material.
ECSS-Q-ST-70-16C | ECSS - Current v1.0 | 8.9i | Requirement | ECSS-Q-ST-70-16_1460111 | 1 | Created | Limited-life time materials shall be labelled with their expiry date and lot number.
ECSS-Q-ST-70-16C | ECSS - Current v1.0 | 8.9j | Requirement | ECSS-Q-ST-70-16_1460112 | 1 | Created | In case the expiry date of life limited materials is not known then the supplier shall trace the date of shipment
ECSS-Q-ST-70-16C | ECSS - Current v1.0 | 8.10a | Requirement | ECSS-Q-ST-70-16_1460113 | 1 | Created | The supplier shall perform an inspection on all qualification and flight hardware bonding. | NOTE 1 The inspection can be non-destructive or destructive (dedicated samples). NOTE 2 For large number of identical bonded joints, inspection can be performed on a sampling basis.
ECSS-Q-ST-70-16C | ECSS - Current v1.0 | 8.10b | Requirement | ECSS-Q-ST-70-16_1460114 | 1 | Created | Inspection shall meet the requirements for inspection procedures from clause 4.3.16 of ECSS-Q-ST-70-71.
ECSS-Q-ST-70-16C | ECSS - Current v1.0 | 8.10c | Requirement | ECSS-Q-ST-70-16_1460115 | 1 | Created | The acceptance criteria for the inspection of bonded joints shall be specified by the supplier and agreed with the customer. | NOTE 1 Depending on the process and the configuration, different acceptance criteria can be necessary. NOTE 2 Supplier can introduce in-process samples.
ECSS-Q-ST-70-16C | ECSS - Current v1.0 | 8.10d | Requirement | ECSS-Q-ST-70-16_1460116 | 1 | Created | The inspection shall be performed by an inspector independent of the operators executing the bonding process.
ECSS-Q-ST-70-16C | ECSS - Current v1.0 | 8.10e | Recommendation | ECSS-Q-ST-70-16_1460117 | 1 | Created | Visual standards of bonded joints such as photos, drawings or other visual aids and clearly illustrating the quality characteristics needed should be available to each inspector. | NOTE 1 The visual standards can be examples of acceptable and unacceptable bond lines. NOTE 2 Typical defects can be reported in a defect catalogue.
ECSS-Q-ST-70-16C | ECSS - Current v1.0 | 8.10f | Requirement | ECSS-Q-ST-70-16_1460118 | 1 | Created | Personnel involved in the inspection and non-destructive testing of adhesive bonds shall have an appropriate qualification and valid certificate. | NOTE 1 Appropriate qualification schemes of Non-Destructive Inspection can be found in ECSS-Q–ST-70-15 (For example visual inspection, Ultrasonic inspection, X-ray tomography, Microscopic inspection and other methods). NOTE 2 Inspection can be part of the bonding process but also an independent process.
ECSS-Q-ST-70-16C | ECSS - Current v1.0 | 8.11a | Requirement | ECSS-Q-ST-70-16_1460119 | 1 | Created | Operators performing adhesive bonding processes shall be trained and certified.
ECSS-Q-ST-70-16C | ECSS - Current v1.0 | 8.11b | Requirement | ECSS-Q-ST-70-16_1460120 | 1 | Created | Inspectors for adhesive bonding shall be trained and certified.
ECSS-Q-ST-70-16C | ECSS - Current v1.0 | 8.11c | Requirement | ECSS-Q-ST-70-16_1460121 | 1 | Created | Training shall be performed at an adhesive bonding school or by certified external bodies or by approved in-house instructors.
ECSS-Q-ST-70-16C | ECSS - Current v1.0 | 8.11d | Requirement | ECSS-Q-ST-70-16_1460122 | 1 | Created | In-house instructors shall be nominated by the company with involvement of quality assurance responsible.
ECSS-Q-ST-70-16C | ECSS - Current v1.0 | 8.11e | Permission | ECSS-Q-ST-70-16_1460123 | 1 | Created | Training and certification may be performed according to in-house standards or external training and certification scheme | NOTE External certification scheme and certification bodies for bonding operators can be found in Annex G.
ECSS-Q-ST-70-16C | ECSS - Current v1.0 | 8.11f | Requirement | ECSS-Q-ST-70-16_1460124 | 1 | Created | Training shall include at least the following points: 1. Adhesive bonding process 2. Complexity of configurations 3. Reproducibility 4. Handling of raw materials, process chemicals and equipment 5. Cleanliness and contamination control of environment, materials and equipment 6. Safety-related aspects of materials and process chemicals. | NOTE Examples of complexity of configurations are complex shapes, fragile or sensitive materials, multi-step integration processes.
ECSS-Q-ST-70-16C | ECSS - Current v1.0 | 8.11g | Permission | ECSS-Q-ST-70-16_1460125 | 1 | Created | Training specified in requirements 8.11f.4, 8.11f.5 and 8.11f.6 may be implemented in a dedicated training.
ECSS-Q-ST-70-16C | ECSS - Current v1.0 | 8.11h | Requirement | ECSS-Q-ST-70-16_1460126 | 1 | Created | Skills status of all operators for adhesive bonding shall be traced in suppliers’ internal system.
ECSS-Q-ST-70-16C | ECSS - Current v1.0 | 8.11i | Requirement | ECSS-Q-ST-70-16_1460127 | 1 | Created | The supplier shall specify the conditions of validity of the internal training and internal certification of the bonding operators.
ECSS-Q-ST-70-16C | ECSS - Current v1.0 | 8.11j | Requirement | ECSS-Q-ST-70-16_1460128 | 1 | Created | The supplier shall specify the conditions of validity of the internal training and internal certification of inspectors.
ECSS-Q-ST-70-16C | ECSS - Current v1.0 | 8.12a | Requirement | ECSS-Q-ST-70-16_1460129 | 1 | Created | Nonconformances shall be managed in conformance with requirements from the clause 5 and 6 of the ECSS-Q-ST-10-09 and clause 5.2 of ECSS-Q-ST-10.
ECSS-Q-ST-70-16C | ECSS - Current v1.0 | A.2.1a | Requirement | ECSS-Q-ST-70-16_1460130 | 1 | Created | The following adhesive bonding parameters shall be documented in the adhesive boding procedure: 1. List of adherend, adhesive and primer materials 2. List of equipment to be used during overall bonding process 3. Environmental working conditions 4. Positioning and blank mating of adherends to be bonded, dimensional verification 5. Surface preparation of adherends 6. Definition of time delay between surface preparation and execution of bonding 7. Storage conditions after surface preparation of adherends 8. Preparation of primer 9. Preparation of adhesive 10. Means of application of adhesive 11. Fixture load or pressure applied during curing 12. Curing schedule, including temperature, dwell time 13. Adhesive bonding process control | NOTE 1 to item A.2.1a.3: Examples of environmental working conditions are relative humidity, temperature, pressure and cleanliness of work place. NOTE 2 to item A.2.1a.5: surface preparation include cleaning, sanding, chemical treatments, priming. NOTE 3 to item A.2.1a.6: surface chemistry of adherend parts can evolve within few hours after surface preparation. NOTE 4 to item A.2.1a.8: preparation of primer includes mixing ratio, pot life, evaporation or curing time. NOTE 5 to item A.2.1a.9: preparation of adhesive includes mixing ratio, pot life, degassing of the mixture. NOTE 6 to item A.2.1a.10: means of application of adhesive are for example airbrush, foil adhesive roller or dispenser, brush, syringe, spatula, injector. NOTE 7 to item A.2.1a.12: heating and cooling rates can be key parameters for some type of adhesive systems. NOTE 8 to item A.2.1a.12: the minimum time for safe handling can be different compared to full curing. NOTE 9 to item A.2.1a.13: for contents refer to clauses 8.10and 8.11
ECSS-Q-ST-70-16C | ECSS - Current v1.0 | B.2.1a | Requirement | ECSS-Q-ST-70-16_1460131 | 1 | Created | The adhesive bonding test plan shall contain the following information 1. Test objective 2. Test items (a) Adhesive and adherend materials (b) Representativeness of test items vs flight configuration (c) Reference to the adhesive bonding procedure in conformance with DRD in Annex A (d) Number of test sets and test items quantity in each set 3. Verification Test sequence (a) List and designation of test item sets (b) Applicable test procedures (c) Applicable test standards (d) Applicable inspection procedures (e) Sequence of consecutive exposures (f) Inspections performed during verification sequence on each item set 4. Pass-fail criteria
ECSS-Q-ST-70-16C | ECSS - Current v1.0 | C.2.1a | Requirement | ECSS-Q-ST-70-16_1460132 | 1 | Created | The adhesive bonding test report shall contain the following information 1. Test objective 2. Reference to the applicable adhesive bonding test plan in conformance with DRD in Annex B 3. Test items (a) Adhesive and adherend materials (b) Representativeness of test items vs flight configuration (c) Reference to adhesive bonding procedure in conformance with DRD in Annex A (d) Number of individual test items and test item sets tested during verification test sequence 4. Verification test sequence (a) List and designation of test item sets (b) Applicable test procedures (c) Applicable test standards (d) Applicable inspection procedures (e) Sequence of consecutive exposures and inspections performed during verification sequence on each item set 5. Individual test item test results 6. List of nonconformances 7. Status of the process verification and definition of the process validity | NOTE Reference for adhesive bonding procedure can include the reference to record from manufacturing of bonded assembly or to manufacturing report.
ECSS-Q-ST-70-17C | ECSS - Current v1.0 | 5.1a | Requirement | ECSS-Q-ST-70-17_1380001 | 1 | Created | The following tests shall be performed in the evaluation phase: 1. Adhesion 2. Humidity 3. Thermal cycling | NOTE Methods are specified in clause 6.
ECSS-Q-ST-70-17C | ECSS - Current v1.0 | 5.1b | Requirement | ECSS-Q-ST-70-17_1380002 | 1 | Created | The substrate material and surface finish shall be representative of the final product.
ECSS-Q-ST-70-17C | ECSS - Current v1.0 | 5.1c | Requirement | ECSS-Q-ST-70-17_1380003 | 1 | Created | The substrates position in the coating chamber shall be the same as for qualification. | NOTE Coatings chambers are mainly used for vapour and plasma deposition.
ECSS-Q-ST-70-17C | ECSS - Current v1.0 | 5.1d | Requirement | ECSS-Q-ST-70-17_1380004 | 1 | Created | At least three samples shall be submitted to the evaluation testing.
ECSS-Q-ST-70-17C | ECSS - Current v1.0 | 5.1e | Requirement | ECSS-Q-ST-70-17_1380005 | 1 | Created | Specific test sequence, conditions, measurements and performance criteria shall be agreed between supplier and customer. | NOTE For curved parts, some measurements (e.g. spectral performance) can be performed on flat samples.
ECSS-Q-ST-70-17C | ECSS - Current v1.0 | 5.2a | Requirement | ECSS-Q-ST-70-17_1380006 | 1 | Created | The coating qualification test programme shall be agreed with the customer.
ECSS-Q-ST-70-17C | ECSS - Current v1.0 | 5.2b | Requirement | ECSS-Q-ST-70-17_1380007 | 1 | Created | The conditions and methods for coating qualification testing shall conform to the coating procurement specification.
ECSS-Q-ST-70-17C | ECSS - Current v1.0 | 5.2c | Requirement | ECSS-Q-ST-70-17_1380008 | 1 | Created | The qualification testing shall not be considered valid until agreed by the customer. | NOTE The customer grants this validation based on the outcome of the durability tests and associated functional performance testing.
ECSS-Q-ST-70-17C | ECSS - Current v1.0 | 5.2d | Requirement | ECSS-Q-ST-70-17_1380009 | 1 | Created | The following minimum set of qualification tests shall be performed according to the coating type: 1. for optical coatings, as specified in Table 5-1, 2. for TCC coatings, as specified in Table 5-2, 3. for thick metallic coatings for RF and electrical applications and corrosion protection coatings, as specified in Table 5-3. | NOTE Test methods are defined in clause 6.
ECSS-Q-ST-70-17C | ECSS - Current v1.0 | 5.2e | Requirement | ECSS-Q-ST-70-17_1380010 | 1 | Created | Visual inspection shall be performed before and after each test step, in compliance with requirements from clause 6.1.
ECSS-Q-ST-70-17C | ECSS - Current v1.0 | 5.2f | Requirement | ECSS-Q-ST-70-17_1380011 | 1 | Created | Vacuum tests shall be performed for Category B and C. | NOTE Categories of use are defined in clause 4.2.
ECSS-Q-ST-70-17C | ECSS - Current v1.0 | 5.2g | Permission | ECSS-Q-ST-70-17_1380083 | 1 | Created | Vacuum test may be omitted for Category A subject to customer agreement.
ECSS-Q-ST-70-17C | ECSS - Current v1.0 | 5.2h | Requirement | ECSS-Q-ST-70-17_1380012 | 1 | Created | For optical coatings, two coating lots shall be tested in order to verify the repeatability of the process in conformance with Table 5-1.
ECSS-Q-ST-70-17C | ECSS - Current v1.0 | 5.2i | Requirement | ECSS-Q-ST-70-17_1380013 | 1 | Created | Additional tests for qualification shall be agreed with the customer. | NOTE Examples of such tests are shown in Annex D and depend on the space mission
ECSS-Q-ST-70-17C | ECSS - Current v1.0 | 5.2j | Requirement | ECSS-Q-ST-70-17_1380014 | 1 | Created | Reduced test programme for qualification shall be agreed between customer and supplier.
ECSS-Q-ST-70-17C | ECSS - Current v1.0 | 5.2k | Permission | ECSS-Q-ST-70-17_1380084 | 1 | Created | Reduced test programme may be accepted for requalification or delta qualification.
ECSS-Q-ST-70-17C | ECSS - Current v1.0 | 5.2l | Requirement | ECSS-Q-ST-70-17_1380015 | 1 | Created | The requirements for tests on a geometrically representative model shall be agreed with the customer. | NOTE An explanation about the geometrically representative model is given in Clause 4.5.2.2.
ECSS-Q-ST-70-17C | ECSS - Current v1.0 | 5.2m | Requirement | ECSS-Q-ST-70-17_1380016 | 1 | Created | For metallic coatings > 1 μm a metallographic inspection shall be done on the geometrically representative model.
ECSS-Q-ST-70-17C | ECSS - Current v1.0 | 5.3a | Requirement | ECSS-Q-ST-70-17_1380020 | 1 | Created | Acceptance tests for production shall be agreed with the customer. | NOTE For heat quench test into air on metallic platings, refer to requirement 4.3.10f of ECSS-Q-ST-70-71.
ECSS-Q-ST-70-17C | ECSS - Current v1.0 | 5.3b | Requirement | ECSS-Q-ST-70-17_1380021 | 1 | Created | For production of previously qualified optical coatings the following conditions shall be met: 1. the minimum set of lot acceptance tests specified in Table 5-4 are performed on a minimum of two samples selected from the flight lot; 2. one untested sample from the flight lot is retained as a reference sample; 3. visual inspection is performed before and after each test as a test result evaluation; 4. reduced spectral performances are agreed between customer and supplier in case of complex measurements and redundancies.
ECSS-Q-ST-70-17C | ECSS - Current v1.0 | 5.3c | Requirement | ECSS-Q-ST-70-17_1380022 | 1 | Created | Acceptance tests for paints shall be performed in accordance with ECSS-Q-ST-70-31.
ECSS-Q-ST-70-17C | ECSS - Current v1.0 | 5.3d | Requirement | ECSS-Q-ST-70-17_1380023 | 1 | Created | Acceptance tests for black anodization shall be performed in accordance with ECSS-Q-ST-70-03.
ECSS-Q-ST-70-17C | ECSS - Current v1.0 | 5.4a | Requirement | ECSS-Q-ST-70-17_1380025 | 1 | Created | Samples shall be representative of the flight hardware for the following aspects: 1. same substrate material 2. same surface finishing 3. same coating 4. same supplier 5. same production facility and coating chamber 6. same manufacturing process | NOTE For the requirement 5.4a.2 surface finishing includes for example polishing, etching or cleaning.
ECSS-Q-ST-70-17C | ECSS - Current v1.0 | 5.4b | Requirement | ECSS-Q-ST-70-17_1380026 | 1 | Created | The need for a geometrically representative model or additional samples with specific geometry shall be agreed with the customer before the start of the coating qualification programme.
ECSS-Q-ST-70-17C | ECSS - Current v1.0 | 5.4c | Requirement | ECSS-Q-ST-70-17_1380027 | 1 | Created | Samples dimensions and geometries shall be compatible with the test methods.
ECSS-Q-ST-70-17C | ECSS - Current v1.0 | 5.5a | Requirement | ECSS-Q-ST-70-17_1380028 | 1 | Created | Prior to and during the testing samples shall be protected from degradation due to storage and handling. | NOTE 1 Handling precautions are commensurate with the coating family. For example, suitable gloves and face masks are worn during handling to protect sensitive optical samples. NOTE 2 Storage after test depends on project specifications. NOTE 3 Some coatings e.g. silver are susceptible to tarnishing during storage and specific protective measures are necessary.
ECSS-Q-ST-70-17C | ECSS - Current v1.0 | 5.5b | Requirement | ECSS-Q-ST-70-17_1380029 | 1 | Created | Traceability of samples shall be maintained.
ECSS-Q-ST-70-17C | ECSS - Current v1.0 | 5.6a | Requirement | ECSS-Q-ST-70-17_1380030 | 1 | Created | After the completion of each test, the coating shall be accepted when the following criteria are met: 1. no visual degradation of the coating; 2. no delamination or adherence loss; 3. thickness conforms to requirements; 4. performance measurements comply with coating specification. | NOTE 1 Degradation can be colour change, cracks, pits. NOTE 2 Additional microscope inspection can be used for suspected degradation. NOTE 3 Specific acceptance criteria can also be defined for some tests. NOTE 4 For some test steps, a partial set of measurements can be agreed with the customer, to save time and effort (see Annex D). NOTE 5 Coating specification is included in the qualification plan (see Annex A).
ECSS-Q-ST-70-17C | ECSS - Current v1.0 | 6.1a | Requirement | ECSS-Q-ST-70-17_1380031 | 1 | Created | Samples shall be cleaned and inspected before and after each test step to verify that the defects are in conformance with the coating specification.
ECSS-Q-ST-70-17C | ECSS - Current v1.0 | 6.1b | Requirement | ECSS-Q-ST-70-17_1380032 | 1 | Created | During visual inspection no degradation shall be evident compared to the initial inspection.
ECSS-Q-ST-70-17C | ECSS - Current v1.0 | 6.1c | Requirement | ECSS-Q-ST-70-17_1380033 | 1 | Created | The inspection method shall be stated in the Coating Qualification test Report in conformance with DRD from Annex B. | NOTE 1 A method for visual inspection of optical coatings is defined in Annex C of ISO 9211-4:2012. NOTE 2 Microscope images can be taken in case of suspected anomaly. NOTE 3 Illumination conditions are important (e.g. use of UV light, or blue light). NOTE 4 For coatings within electronic boxes, magnification is important to detect possible defects related to electrical shorts. NOTE 5 The following standards provide further guidelines for visual inspection of coatings: · ISO 10110-7:2008 and ISO 14997:2011 · ISO 21227-1 Part 1 (2003) · ASTM B488-11 for gold plating
ECSS-Q-ST-70-17C | ECSS - Current v1.0 | 6.2a | Requirement | ECSS-Q-ST-70-17_1380034 | 1 | Created | The adhesion test shall be selected according to the coating and substrate thickness.
ECSS-Q-ST-70-17C | ECSS - Current v1.0 | 6.2b | Requirement | ECSS-Q-ST-70-17_1380035 | 1 | Created | For optical coatings, the adhesion test shall be performed according to ISO 9211-4:2012, Conditioning method 2, Adhesion, Degree of severity 01. | NOTE Degree of severity 01 corresponds to a rate of tape removal slow, (2 - 3) s per 25 mm.
ECSS-Q-ST-70-17C | ECSS - Current v1.0 | 6.2c | Requirement | ECSS-Q-ST-70-17_1380036 | 1 | Created | For paints the adhesion test shall be performed in compliance with the requirements in ISO 2409:2007. | NOTE 1 Clause 6.2.6 of ISO 2409:2007 specifies test with pressure sensitive tape. NOTE 2 The distances between the scratches depends on the layer thickness.
ECSS-Q-ST-70-17C | ECSS - Current v1.0 | 6.2d | Requirement | ECSS-Q-ST-70-17_1380037 | 1 | Created | For ceramic coatings the adhesion test shall be performed in compliance with the requirements in ISO 2409:2007, without cross cut.
ECSS-Q-ST-70-17C | ECSS - Current v1.0 | 6.2e | Requirement | ECSS-Q-ST-70-17_1380038 | 1 | Created | For metallic coatings, the adhesion test method shall be selected from Table 1 of ASTM B571-97(2013).
ECSS-Q-ST-70-17C | ECSS - Current v1.0 | 6.2f | Requirement | ECSS-Q-ST-70-17_1380039 | 1 | Created | For gold electrolytic coatings the adhesion test method shall be selected from ISO 4524-5:1985.
ECSS-Q-ST-70-17C | ECSS - Current v1.0 | 6.2g | Requirement | ECSS-Q-ST-70-17_1380040 | 1 | Created | The adhesion method used shall be specified in the qualification test plan in conformance with DRD from Annex A.
ECSS-Q-ST-70-17C | ECSS - Current v1.0 | 6.2h | Requirement | ECSS-Q-ST-70-17_1380041 | 1 | Created | If the substrate is not compatible with the adhesion test then the test shall be adapted, and subject to agreement with the customer. | NOTE Particularly long-wavelength optical coatings become progressively more fragile with increasing multilayer thickness.
ECSS-Q-ST-70-17C | ECSS - Current v1.0 | 6.2i | Requirement | ECSS-Q-ST-70-17_1380042 | 1 | Created | The strength of the adhesion tape shall be verified as follows: 1. by supplier data, or 2. by test. | NOTE 1 Tapes commonly used for space coatings are specified in Annex E. NOTE 2 An example of a standard for measuring the peel and pull-off strength of coatings is ECSS-Q-ST-70-13 or ISO 29862:2007.
ECSS-Q-ST-70-17C | ECSS - Current v1.0 | 6.2j | Requirement | ECSS-Q-ST-70-17_1380043 | 1 | Created | Adhesion tape exceeding the shelf life shall be re-lifed by test before use.
ECSS-Q-ST-70-17C | ECSS - Current v1.0 | 6.3a | Requirement | ECSS-Q-ST-70-17_1380044 | 1 | Created | The samples shall be placed in a chamber at ambient pressure.
ECSS-Q-ST-70-17C | ECSS - Current v1.0 | 6.3b | Requirement | ECSS-Q-ST-70-17_1380045 | 1 | Created | The chamber temperature shall be increased from ambient temperature to a minimum temperature in the range (40 - 50) °C. | NOTE The minimum requirement encompasses best practice.
ECSS-Q-ST-70-17C | ECSS - Current v1.0 | 6.3c | Requirement | ECSS-Q-ST-70-17_1380046 | 1 | Created | Relative humidity shall be higher than or equal to 90 %.
ECSS-Q-ST-70-17C | ECSS - Current v1.0 | 6.3d | Requirement | ECSS-Q-ST-70-17_1380047 | 1 | Created | If the coating or substrate is not compatible with the humidity level then the test shall be agreed with the customer. | NOTE 1 For example, the test can be performed for a longer period at lower humidity level. NOTE 2 Hygroscopic substrates can be incompatible with this test.
ECSS-Q-ST-70-17C | ECSS - Current v1.0 | 6.3e | Requirement | ECSS-Q-ST-70-17_1380048 | 1 | Created | The duration of the test shall be: 1. 24 hours for optical coatings and thin metallic coatings under 1 μm, 2. 7 days to 10 days for TCC coatings and thick metallic deposits over 1 μm. | NOTE 1 In the context of this standard, the humidity test is a quality control test to check mechanical resistance, and stress in the coating (see D.2 from Annex D). Extended testing can be performed to simulate other ageing effects. NOTE 2 See ECSS-Q-ST-70-14 for corrosion testing requirements.
ECSS-Q-ST-70-17C | ECSS - Current v1.0 | 6.3f | Requirement | ECSS-Q-ST-70-17_1380049 | 1 | Created | Purified water shall be used, in accordance with requirements for ISO Grade II from ISO 3696:1987. | NOTE Water purity requirements are defined in ASTM D1193-06(2011) or ISO 3696:1987.
ECSS-Q-ST-70-17C | ECSS - Current v1.0 | 6.3g | Requirement | ECSS-Q-ST-70-17_1380050 | 1 | Created | Water condensation on the surface of the coating shall be prevented.
ECSS-Q-ST-70-17C | ECSS - Current v1.0 | 6.3h | Requirement | ECSS-Q-ST-70-17_1380051 | 1 | Created | If the coating specification defines specific environmental conditions, the test shall be adapted to these conditions in agreement with the customer. | NOTE 1 For example, requirements on chemical vapors. NOTE 2 Simulation of long term storage is project specific and additional humidity testing can be performed.
ECSS-Q-ST-70-17C | ECSS - Current v1.0 | 6.4a | Requirement | ECSS-Q-ST-70-17_1380052 | 1 | Created | A minimum of 25 thermal cycles shall be performed, with at least the first five cycles performed under vacuum. | NOTE Five cycles are performed in vacuum, because it is most commonly accepted that degradation (such as delamination) of coatings in vacuum typically occurs within the first few cycles e.g. due to stress generated by thermal expansion mismatch and moisture release.
ECSS-Q-ST-70-17C | ECSS - Current v1.0 | 6.4b | Requirement | ECSS-Q-ST-70-17_1380053 | 1 | Created | For the vacuum cycles, the vacuum level shall be < 5 x 10-5 hPa.
ECSS-Q-ST-70-17C | ECSS - Current v1.0 | 6.4c | Requirement | ECSS-Q-ST-70-17_1380054 | 1 | Created | For metallic coatings > 1 μm, the vacuum shall be omitted | NOTE It is commonly accepted that the adhesion test puts more stress on these coatings than stresses induced by vacuum.
ECSS-Q-ST-70-17C | ECSS - Current v1.0 | 6.4d | Requirement | ECSS-Q-ST-70-17_1380055 | 1 | Created | Additional cycles shall be performed according to the project specification. | NOTE The additional cycles are typically performed to simulate ageing effects.
ECSS-Q-ST-70-17C | ECSS - Current v1.0 | 6.4e | Requirement | ECSS-Q-ST-70-17_1380056 | 1 | Created | The temperature range and margins shall cover the mission specifications, including all phases on ground and in-orbit.
ECSS-Q-ST-70-17C | ECSS - Current v1.0 | 6.4f | Requirement | ECSS-Q-ST-70-17_1380057 | 1 | Created | The rate of temperature change shall be less than 10 K per minute. | NOTE Maximum rate specified in order to avoid thermal shock.
ECSS-Q-ST-70-17C | ECSS - Current v1.0 | 6.4g | Requirement | ECSS-Q-ST-70-17_1380058 | 1 | Created | The temperature shall be monitored to verify that the specified temperature is achieved on the samples. | NOTE A similar witness sample can be used if it is not possible to place a sensor directly on the qualification sample.
ECSS-Q-ST-70-17C | ECSS - Current v1.0 | 6.4h | Requirement | ECSS-Q-ST-70-17_1380059 | 1 | Created | The minimum dwell time shall be at least 15 minutes at each temperature extreme.
ECSS-Q-ST-70-17C | ECSS - Current v1.0 | 6.4i | Requirement | ECSS-Q-ST-70-17_1380060 | 1 | Created | The test method and set-up shall be specified. | NOTE Method for thermal cycling testing is defined in ECSS-Q-ST-70-04.
ECSS-Q-ST-70-17C | ECSS - Current v1.0 | 6.5a | Requirement | ECSS-Q-ST-70-17_1380061 | 1 | Created | For optical coatings, the following test shall be applied: 1. wipe the sample with the test solvent for a minimum time of two minutes; 2. upon finishing the wiping allow the solvent to evaporate without forced drying; 3. remove any resultant stains from the surface by wiping the coating to a clean stain free condition with a clean cloth moistened in solvent. | NOTE More information can be found in MIL-C-48497A (1980).
ECSS-Q-ST-70-17C | ECSS - Current v1.0 | 6.5b | Requirement | ECSS-Q-ST-70-17_1380062 | 1 | Created | Test solvents shall be agreed between customer and supplier. | NOTE 1 These solvents are normally agreed taking into account any restrictions due to compatibility with substrate. NOTE 2 Common test solvents are deionized water, acetone, MEK, IPA, methyl/ethyl alcohol
ECSS-Q-ST-70-17C | ECSS - Current v1.0 | 6.5c | Requirement | ECSS-Q-ST-70-17_1380063 | 1 | Created | In case the coating supplier has its own cleaning test method different to the test method specified in requirements from 6.5a to 6.5b, this cleaning method shall instead be applied on the sample between three and five times.
ECSS-Q-ST-70-17C | ECSS - Current v1.0 | 6.6a | Requirement | ECSS-Q-ST-70-17_1380064 | 1 | Created | The abrasion resistance test for optical coatings shall be done in conformance with the requirements from ISO 9211-4:2012, Conditioning method 01, severity degree 01
ECSS-Q-ST-70-17C | ECSS - Current v1.0 | 6.6b | Permission | ECSS-Q-ST-70-17_1380085 | 1 | Created | The abrasion test may be omitted, if it is agreed with customer that these are sensitive coatings which cannot be cleaned during the life cycle.
ECSS-Q-ST-70-17C | ECSS - Current v1.0 | 6.6c | Requirement | ECSS-Q-ST-70-17_1380065 | 1 | Created | The restriction on cleanability shall be clearly stated in the coating documentation.
ECSS-Q-ST-70-17C | ECSS - Current v1.0 | 6.7a | Requirement | ECSS-Q-ST-70-17_1380066 | 1 | Created | An analysis shall be used to identify respective TID, TNID depth profile for each radiation type through the thickness of the coating, and corresponding test parameters. | NOTE Corresponding test parameters can include wavelength , energy of particle and fluence.
ECSS-Q-ST-70-17C | ECSS - Current v1.0 | 6.7b | Requirement | ECSS-Q-ST-70-17_1380067 | 1 | Created | Test specifications shall cover the worst case environment derived from the results of the analysis specified in 6.7a. | NOTE 1 Worse case environment includes TID/TNID dose profile. NOTE 2 For particle radiation, refer to ECSS-E-ST-10-12 for methods for calculations of radiation received. NOTE 3 For particle and UV radiation testing refer to ECSS-Q-ST-70-06.
ECSS-Q-ST-70-17C | ECSS - Current v1.0 | 6.7c | Requirement | ECSS-Q-ST-70-17_1380068 | 1 | Created | The radiation test shall be performed using fully flight representative substrates with known radiation characteristics for the mission environment.
ECSS-Q-ST-70-17C | ECSS - Current v1.0 | 6.7d | Requirement | ECSS-Q-ST-70-17_1380069 | 1 | Created | Potential effects on the substrate due to acceleration factor shall be assessed in order to avoid overtesting.
ECSS-Q-ST-70-17C | ECSS - Current v1.0 | 6.7e | Permission | ECSS-Q-ST-70-17_1380086 | 1 | Created | For very low dose the radiation test need not be performed if so agreed with the customer. | NOTE For example, in category A and B.
ECSS-Q-ST-70-17C | ECSS - Current v1.0 | 6.7f | Requirement | ECSS-Q-ST-70-17_1380070 | 1 | Created | For radiation tests on coatings sensitive to annealing effects, the procedure for the performance measurements shall be agreed with the customer. | NOTE 1 For example, the solar absorptance of paints can recover after re-exposure to air. NOTE 2 Performance measurements under vacuum can be used to avoid annealing effects. NOTE 3 Samples measured in ambient air can be stored in vacuum bags prior to the performance measurements.
ECSS-Q-ST-70-17C | ECSS - Current v1.0 | 6.8a | Requirement | ECSS-Q-ST-70-17_1380071 | 1 | Created | The method for measurement of the thickness shall be specified in the validation test report. | NOTE 1 The thickness of paints and insulating coatings can be measured using the eddy current method specified in ISO 2360:2003, or by micro-section. NOTE 2 ISO 3497:2000 specifies a method for measurement of metallic coatings using X-ray fluorescence. NOTE 3 ISO 3882:2003 provides a list of methods for thickness measurements according to the metallic substrate.
ECSS-Q-ST-70-17C | ECSS - Current v1.0 | 6.9a | Requirement | ECSS-Q-ST-70-17_1380072 | 1 | Created | The surface resistivity measurements and ESD characterization shall be agreed with the customer.
ECSS-Q-ST-70-17C | ECSS - Current v1.0 | 6.9b | Requirement | ECSS-Q-ST-70-17_1380073 | 1 | Created | The test method shall be specified in the validation test report. | NOTE 1 ECSS-E-ST-20-06 provides a test method for ESD characterization. NOTE 2 ISO 15091:2012 provides a test method for the surface resistivity measurement of paints. NOTE 3 ASTM D5213-12 provides a test method for the surface resistivity measurement of polymeric resin films. NOTE 4 ASTM D257-14 provides a test method for the surface resistivity measurement of insulating coatings. NOTE 5 For insulating coatings, a breakdown voltage test is performed when the surface resistivity if out of specification. Example of the test is found in ISO 2376:2010. NOTE 6 ASTM B193-16 provides a test method for the surface resistivity measurement of conductive coatings.
ECSS-Q-ST-70-17C | ECSS - Current v1.0 | 7.1a | Requirement | ECSS-Q-ST-70-17_1380074 | 1 | Created | The coating qualification test programme shall be documented in a Coating Qualification Test Plan in conformance with the DRD from Annex A, to be agreed with the customer. | NOTE The qualification test plan can be incorporated directly into the RFA
ECSS-Q-ST-70-17C | ECSS - Current v1.0 | 7.1b | Requirement | ECSS-Q-ST-70-17_1380075 | 1 | Created | The results of the coating qualification tests shall be documented in the Coating Qualification Test Report in conformance with the DRD from Annex B, to be agreed with the customer.
ECSS-Q-ST-70-17C | ECSS - Current v1.0 | 7.1c | Requirement | ECSS-Q-ST-70-17_1380076 | 1 | Created | The results of the coating acceptance tests shall be documented in the Coating Acceptance Test Report in conformance with the DRD from Annex C, to be agreed with the customer.
ECSS-Q-ST-70-17C | ECSS - Current v1.0 | 7.2a | Requirement | ECSS-Q-ST-70-17_1380077 | 1 | Created | The supplier shall inform the customer about all modifications implemented in the process. | NOTE 1 For recurrent production, the customer can organize a regular material and process review (e.g. every 3 years) to confirm that no modification of the process or process application has been implemented or if implemented, that the changes have no impact on the qualification status. NOTE 2 See ECSS-Q-ST-20 for requirements about certification of operators.
ECSS-Q-ST-70-17C | ECSS - Current v1.0 | 7.2b | Requirement | ECSS-Q-ST-70-17_1380078 | 1 | Created | Delta qualification and re-qualification testing shall be agreed between the customer and supplier. | NOTE See clause 4.4 for description of delta or re-qualification.
ECSS-Q-ST-70-17C | ECSS - Current v1.0 | 7.2c | Requirement | ECSS-Q-ST-70-17_1380079 | 1 | Created | A supplier process audit shall be performed for new suppliers prior to the start of qualification testing.
ECSS-Q-ST-70-17C | ECSS - Current v1.0 | A.2.1a | Requirement | ECSS-Q-ST-70-17_1380080 | 1 | Created | The coating qualification test plan shall include the following information: 1. Coating specification 2. Quantity and shape of samples 3. Quantity and shape of geometrically representative model 4. Qualification tests sequence versus involved samples 5. Short tests description, including the adhesion test method 6. Success criteria | NOTE For qualification tests sequence a matrix can be used.
ECSS-Q-ST-70-17C | ECSS - Current v1.0 | B.2.1a | Requirement | ECSS-Q-ST-70-17_1380081 | 1 | Created | The coating qualification test report shall include the following information: 1. Reference to coating specification 2. Coating identification 3. Coating deposition run 4. Deposition system ID 5. Substrate material 6. Quantity and shape of samples 7. Quantity and shape of geometrically representative model 8. Site responsible of qualification campaign 9. Test equipment brand, name, location and measurement purpose 10. Qualification tests sequence versus involved samples 11. Short tests description 12. Single Tests result (PASS or FAIL CRITERIA) 13. Performance measurement data pre and post environmental tests with analysis 14. Conclusion: Qualification PASS or FAIL | NOTE For qualification tests sequence a matrix can be used.
ECSS-Q-ST-70-17C | ECSS - Current v1.0 | C.2.1a | Requirement | ECSS-Q-ST-70-17_1380082 | 1 | Created | The coating acceptance test report shall include the following information: 1. List of coated parts with part reference 2. Reference to Coating Specification 3. Coating deposition lot 4. Quantity 5. Control report for Acceptance test set and relative results 6. Nonconformance Report for NC parts and defect descriptions 7. Performance measurements 8. Statement of Declaration or Certificate of Conformity 9. Signature or Stamp of QA manager and of inspectors
ECSS-Q-ST-70-18C | ECSS - Current v1.0 | 5.1.1a | Requirement | ECSS-Q-ST-70-18_0620001 | 1 | Created | Unless classified as a cleanroom, the supplier shall maintain the areas in which soldering is carried out in a neat orderly fashion with no loose material that can cause contamination of the soldered connection. NOTE Examples for loose material are dirt, dust, solder particles, oils and clipped wires.
ECSS-Q-ST-70-18C | ECSS - Current v1.0 | 5.1.1b | Requirement | ECSS-Q-ST-70-18_0620002 | 1 | Created | The supplier shall keep furniture to a minimum in the work areas and be arranged to allow easy and thorough cleaning of the floor.
ECSS-Q-ST-70-18C | ECSS - Current v1.0 | 5.1.1c | Requirement | ECSS-Q-ST-70-18_0620003 | 1 | Created | A washroom and eating, drinking and smoking facilities shall be located close to, but outside, the soldering areas.
ECSS-Q-ST-70-18C | ECSS - Current v1.0 | 5.1.1d | Requirement | ECSS-Q-ST-70-18_0620004 | 1 | Created | The supplier shall cover working surfaces with an easily cleaned hard top or have a replaceable surface of clean, non-corrosive silicone-free paper.
ECSS-Q-ST-70-18C | ECSS - Current v1.0 | 5.1.1e | Requirement | ECSS-Q-ST-70-18_0620005 | 1 | Created | The supplier shall only use clean tools in the soldering operation.
ECSS-Q-ST-70-18C | ECSS - Current v1.0 | 5.1.1f | Requirement | ECSS-Q-ST-70-18_0620006 | 1 | Created | The supplier shall remove excess lubricants from the tools before soldering starts.
ECSS-Q-ST-70-18C | ECSS - Current v1.0 | 5.1.1g | Requirement | ECSS-Q-ST-70-18_0620007 | 1 | Created | Before assembly, wire, terminal and connector contacts shall be visually examined for cleanliness, absence of oil films and freedom from tarnish or corrosion.
ECSS-Q-ST-70-18C | ECSS - Current v1.0 | 5.1.2a | Requirement | ECSS-Q-ST-70-18_0620008 | 1 | Created | The supplier shall have an assembly area which has a controlled environment that limits entry of contamination.
ECSS-Q-ST-70-18C | ECSS - Current v1.0 | 5.1.2b | Requirement | ECSS-Q-ST-70-18_0620009 | 1 | Created | The supplier shall maintain the following environmental conditions in the area: 1. Room temperature: (22 ± 3) °C 2. Relative humidity at room temperature (55 ± 10) %.
ECSS-Q-ST-70-18C | ECSS - Current v1.0 | 5.1.2c | Requirement | ECSS-Q-ST-70-18_0620010 | 1 | Created | The work stations shall not be exposed to draughts.
ECSS-Q-ST-70-18C | ECSS - Current v1.0 | 5.1.2d | Requirement | ECSS-Q-ST-70-18_0620011 | 1 | Created | The supplier shall use a filter system to supply fresh air to the room, so that there is a positive pressure difference with respect to adjacent rooms.
ECSS-Q-ST-70-18C | ECSS - Current v1.0 | 5.1.3a | Requirement | ECSS-Q-ST-70-18_0620012 | 1 | Created | The supplier shall ensure a lighting intensity of a minimum of 1 080 lux on the work surface.
ECSS-Q-ST-70-18C | ECSS - Current v1.0 | 5.1.3b | Requirement | ECSS-Q-ST-70-18_0620013 | 1 | Created | The supplier shall ensure that at least 90 % of the work area is shadowless and without severe reflections.
ECSS-Q-ST-70-18C | ECSS - Current v1.0 | 5.1.4.1a | Requirement | ECSS-Q-ST-70-18_0620014 | 1 | Created | The supplier shall use brushes for cleaning, provided that they do not scratch the metal surface to be cleaned or damage adjacent materials beyond their visual inspection requirements. NOTE Medium-stiff natural- or synthetic-bristle brushes can be used.
ECSS-Q-ST-70-18C | ECSS - Current v1.0 | 5.1.4.1b | Requirement | ECSS-Q-ST-70-18_0620015 | 1 | Created | The supplier shall clean these brushes before use in a solvent prescribed in clause 5.2.3.
ECSS-Q-ST-70-18C | ECSS - Current v1.0 | 5.1.4.1c | Requirement | ECSS-Q-ST-70-18_0620016 | 1 | Created | The supplier shall not use wire brushes.
ECSS-Q-ST-70-18C | ECSS - Current v1.0 | 5.1.4.2a | Requirement | ECSS-Q-ST-70-18_0620017 | 1 | Created | The supplier shall use smooth, single cut and mill type files for dressing copper soldering-iron tips and removing burrs from the conductor.
ECSS-Q-ST-70-18C | ECSS - Current v1.0 | 5.1.4.2b | Requirement | ECSS-Q-ST-70-18_0620018 | 1 | Created | The supplier shall not use files on surface-treated tips or pretinned items. NOTE Nickel plated is an example for surface-treatment.
ECSS-Q-ST-70-18C | ECSS - Current v1.0 | 5.1.4.2c | Requirement | ECSS-Q-ST-70-18_0620019 | 1 | Created | The supplier shall keep the files in a good condition and shall be cleaned before use.
ECSS-Q-ST-70-18C | ECSS - Current v1.0 | 5.1.4.2d | Requirement | ECSS-Q-ST-70-18_0620020 | 1 | Created | The supplier shall not keep the files in a cleanroom environment.
ECSS-Q-ST-70-18C | ECSS - Current v1.0 | 5.1.4.3a | Requirement | ECSS-Q-ST-70-18_0620021 | 1 | Created | The supplier shall use at least the following cutting tools for the preparation of the semi-rigid cable: 1. jeweller’s saws having fine teeth; NOTE A 0,28 mm - 0,33 mm blade is preferred. 2. single edged razor blades; 3. wire cutters.
ECSS-Q-ST-70-18C | ECSS - Current v1.0 | 5.1.4.3b | Requirement | ECSS-Q-ST-70-18_0620022 | 1 | Created | The supplier shall use the jeweller’s saw together with a cable clamping device. NOTE An example of such a cable clamping device is shown in Figure C-1.
ECSS-Q-ST-70-18C | ECSS - Current v1.0 | 5.1.4.3c | Requirement | ECSS-Q-ST-70-18_0620023 | 1 | Created | The supplier shall cut the dielectric and inner conductor with a tool that produces a clean, smooth-cut surface along the entire cutting edge.
ECSS-Q-ST-70-18C | ECSS - Current v1.0 | 5.1.4.3d | Requirement | ECSS-Q-ST-70-18_0620024 | 1 | Created | The supplier shall not perform any twisting action during this cutting operation.
ECSS-Q-ST-70-18C | ECSS - Current v1.0 | 5.1.4.4a | Requirement | ECSS-Q-ST-70-18_0620025 | 1 | Created | The supplier shall use bending jigs to form the cable to predetermined shapes as identified by the engineering drawing. NOTE An example of such a bending jig is shown in Figure C-2.
ECSS-Q-ST-70-18C | ECSS - Current v1.0 | 5.1.4.4b | Requirement | ECSS-Q-ST-70-18_0620026 | 1 | Created | The supplier shall use roller sizes consistent with each cable diameter.
ECSS-Q-ST-70-18C | ECSS - Current v1.0 | 5.1.4.4c | Requirement | ECSS-Q-ST-70-18_0620027 | 1 | Created | The supplier shall use this equipment in such a way that it does not introduce dents, nicks, wrinkles or cracks in the cable outer conductor.
ECSS-Q-ST-70-18C | ECSS - Current v1.0 | 5.1.4.5a | Requirement | ECSS-Q-ST-70-18_0620028 | 1 | Created | The supplier shall use cable stripping and dressing tools in such a way that they do not twist, ring, nick, or score the underlying material surface. NOTE Many pieces of commercially available equipment exist to strip the outer conductor or the dielectric material. These can be automatic, power-driven devices with precision factory-set non-adjustable cutting and stripping dies, or precision hand-type strippers with accurately machined cutting heads.
ECSS-Q-ST-70-18C | ECSS - Current v1.0 | 5.1.4.5b | Requirement | ECSS-Q-ST-70-18_0620029 | 1 | Created | The supplier shall perform either periodic calibration or sample evaluation during a production run.
ECSS-Q-ST-70-18C | ECSS - Current v1.0 | 5.1.4.6a | Requirement | ECSS-Q-ST-70-18_0620030 | 1 | Created | The supplier shall use thermal cycling cabinets, ovens, refrigeration units or cold chambers capable of maintaining temperatures between -50 °C and +90 °C NOTE Under certain circumstances (see Table 5-2 step 3.3) greater temperature extremes can be required.
ECSS-Q-ST-70-18C | ECSS - Current v1.0 | 5.1.4.6b | Requirement | ECSS-Q-ST-70-18_0620031 | 1 | Created | The supplier shall calibrate the working zone to within ±5 °C.
ECSS-Q-ST-70-18C | ECSS - Current v1.0 | 5.1.4.7a | Requirement | ECSS-Q-ST-70-18_0620032 | 1 | Created | The supplier shall accomplish one of the following soldering methods that conforms to the requirements on “Equipment and tools” of ECSS-Q-ST-70-08: 1. by hand or 2. by using a resistance heating unit or 3. other contact heat source
ECSS-Q-ST-70-18C | ECSS - Current v1.0 | 5.1.4.7b | Requirement | ECSS-Q-ST-70-18_0620033 | 1 | Created | When non-contact heat sources are utilized, the supplier shall set up, operate and demonstrate to the satisfaction of the customer that the particular method and schedule produces joints of an acceptable standard. NOTE This includes verification testing as detailed in clause 5.7.
ECSS-Q-ST-70-18C | ECSS - Current v1.0 | 5.1.4.8a | Requirement | ECSS-Q-ST-70-18_0620034 | 1 | Created | The supplier shall use the settings recommended by the tool manufacturer as a guide. NOTE This is necessary since manual crimping tools are available; they are custom designed and applicable only for particular connector shells.
ECSS-Q-ST-70-18C | ECSS - Current v1.0 | 5.1.4.8b | Requirement | ECSS-Q-ST-70-18_0620035 | 1 | Created | The supplier shall set up the tool for the cable and connector types by a detailed calibration programme based on the requirements of ECSS-Q-ST-70-26.
ECSS-Q-ST-70-18C | ECSS - Current v1.0 | 5.1.4.8c | Requirement | ECSS-Q-ST-70-18_0620036 | 1 | Created | The supplier shall perform verification testing as detailed in clause 5.7.
ECSS-Q-ST-70-18C | ECSS - Current v1.0 | 5.1.4.9a | Requirement | ECSS-Q-ST-70-18_0620037 | 1 | Created | The supplier shall only use the equipment, tools, and processes for the assembly of the cables and connectors that are designed to avoid damage or degradation of the cables and connectors. NOTE The equipment, tools, and processes can be subject to a manufacturing audit by the customer before application in their programme.
ECSS-Q-ST-70-18C | ECSS - Current v1.0 | 5.1.4.10a | Requirement | ECSS-Q-ST-70-18_0620038 | 1 | Created | The supplier shall promptly remove and replace defective or uncalibrated equipment or tools from the work areas.
ECSS-Q-ST-70-18C | ECSS - Current v1.0 | 5.2.1a | Requirement | ECSS-Q-ST-70-18_0620039 | 1 | Created | The supplier shall use solder ribbon, wire and preforms, provided that the alloy and flux conform to the requirements on “material selection” of ECSS-Q-ST-70-08. NOTE 1 The following solder alloys are approved: · 60 Sn (remainder lead): For degolding operations, coating and pretinning. · 96 Sn (remainder silver): For making coaxial-cable outer-conductor-to connector solder joint. · 96 Sn or 63 Sn (remainder lead): For contact-pin soldering and cover soldering of right angle connectors. NOTE 2 Refer also to the table of “Chemical composition of spacecraft solders” in ECSS-Q-ST-70-08.
ECSS-Q-ST-70-18C | ECSS - Current v1.0 | 5.2.2a | Recommendation | ECSS-Q-ST-70-18_0620212 | 1 | Created | The supplier should perform degolding and pretinning operations with activated fluxes. NOTE Examples of activated fluxes are J-STD-004 Type ROL1 and ROH1.
ECSS-Q-ST-70-18C | ECSS - Current v1.0 | 5.2.2b | Requirement | ECSS-Q-ST-70-18_0620041 | 1 | Created | The supplier shall completely remove activated fluxes immediately after use and before any further soldering operation.
ECSS-Q-ST-70-18C | ECSS - Current v1.0 | 5.2.2c | Requirement | ECSS-Q-ST-70-18_0620042 | 1 | Created | The supplier shall only use pure rosin flux for spacecraft assembly work. NOTE An example of pure rosin flux is J-STD-004 Type ROL0.
ECSS-Q-ST-70-18C | ECSS - Current v1.0 | 5.2.3a | Requirement | ECSS-Q-ST-70-18_0620043 | 1 | Created | The supplier shall only use solvents for the removal of grease, oil, dirt, flux and flux residues that are non-conductive and non-corrosive.
ECSS-Q-ST-70-18C | ECSS - Current v1.0 | 5.2.3b | Requirement | ECSS-Q-ST-70-18_0620044 | 1 | Created | The supplier shall only use solvents for the removal of grease, oil, dirt, flux and flux residues that do not dissolve or degrade the quality of parts or materials or remove their identification markings.
ECSS-Q-ST-70-18C | ECSS - Current v1.0 | 5.2.3c | Requirement | ECSS-Q-ST-70-18_0620045 | 1 | Created | The supplier shall label the solvents and maintain them in a clean and uncontaminated condition.
ECSS-Q-ST-70-18C | ECSS - Current v1.0 | 5.2.3d | Requirement | ECSS-Q-ST-70-18_0620046 | 1 | Created | The supplier shall not use solvents showing evidence of contamination or decomposition.
ECSS-Q-ST-70-18C | ECSS - Current v1.0 | 5.2.3e | Requirement | ECSS-Q-ST-70-18_0620047 | 1 | Created | The supplier shall not use solvents that transfer dissolved flux residue onto contact surfaces. NOTE This can be the case for switches, potentiometers or connectors.
ECSS-Q-ST-70-18C | ECSS - Current v1.0 | 5.2.3f | Requirement | ECSS-Q-ST-70-18_0620048 | 1 | Created | The supplier shall use solvents in conformance with ECSS-Q-ST-70-08, clause 6.4h.
ECSS-Q-ST-70-18C | ECSS - Current v1.0 | 5.2.4a | Requirement | ECSS-Q-ST-70-18_0620049 | 1 | Created | The supplier shall procure semi-rigid cables in conformance with the detailed requirements of MIL-C-17G(3) SUP1. NOTE The selection of a particular coaxial cable involves consideration of the specific electrical, mechanical and environmental requirements of the project.
ECSS-Q-ST-70-18C | ECSS - Current v1.0 | 5.2.4b | Requirement | ECSS-Q-ST-70-18_0620050 | 1 | Created | The supplier shall procure semi-rigid cable with outer conductor diameter standardized as either 0,085 inches or 0,141 inches (±0,001 inches) and fabricated from copper. NOTE The outer conductor can be finished with silver plating.
ECSS-Q-ST-70-18C | ECSS - Current v1.0 | 5.2.4c | Requirement | ECSS-Q-ST-70-18_0620051 | 1 | Created | The supplier shall procure semi-rigid cable with dielectric material composed of polytetrafluoroethylene (PTFE) or fluorinated ethylene propylene (FEP).
ECSS-Q-ST-70-18C | ECSS - Current v1.0 | 5.2.4d | Requirement | ECSS-Q-ST-70-18_0620052 | 1 | Created | The supplier shall select the material composition of the inner conductor following a review of the specific project/equipment requirements. NOTE 1 The review also considers the proposed connector designs. NOTE 2 In general copper is a suitable inner conductor.
ECSS-Q-ST-70-18C | ECSS - Current v1.0 | 5.2.5a | Requirement | ECSS-Q-ST-70-18_0620053 | 1 | Created | The supplier shall only select approved connectors in conformance with the requirements on “Quality levels” of ECSS-Q-ST-60, for use in assembling solder-type semi-rigid cables.
ECSS-Q-ST-70-18C | ECSS - Current v1.0 | 5.2.5b | Permission | ECSS-Q-ST-70-18_0620213 | 1 | Created | The supplier may use connectors with the form of: 1. straight cable-end connector, with a centre contact, and non-captive coupling nut; NOTE See Figure C-3 for distinction between non-captive and captive coupling nut connectors. 2. right angle cable-end connector. 3. flange-mount male receptacle, either two- or four-hole type.
ECSS-Q-ST-70-18C | ECSS - Current v1.0 | 5.2.5c | Requirement | ECSS-Q-ST-70-18_0620055 | 1 | Created | The use of right angle cable-end connector shall be restricted to applications where stress-free mounting of cables with these captive nut connectors can be assured.
ECSS-Q-ST-70-18C | ECSS - Current v1.0 | 5.2.5d | Recommendation | ECSS-Q-ST-70-18_0620214 | 1 | Created | For other applications the use of right angle cable-end connector should be minimized.
ECSS-Q-ST-70-18C | ECSS - Current v1.0 | 5.2.5e | Requirement | ECSS-Q-ST-70-18_0620057 | 1 | Created | All non-metallic materials incorporated in the connector shall meet the outgassing requirements according to ECSS-Q-ST-70-02.
ECSS-Q-ST-70-18C | ECSS - Current v1.0 | 5.2.5f | Requirement | ECSS-Q-ST-70-18_0620058 | 1 | Created | The supplier shall not use pure tin or cadmium finishes.
ECSS-Q-ST-70-18C | ECSS - Current v1.0 | 5.2.5g | Requirement | ECSS-Q-ST-70-18_0620059 | 1 | Created | For the use of special connectors for non-solder systems, the supplier shall obtain customer approval.
ECSS-Q-ST-70-18C | ECSS - Current v1.0 | 5.3.1a | Requirement | ECSS-Q-ST-70-18_0620060 | 1 | Created | The supplier shall ensure that the delivered coaxial cables are in the form of straight lengths. NOTE The initial preparation is similar for each cable diameter and each connector type and whether joining is by soldering or crimping.
ECSS-Q-ST-70-18C | ECSS - Current v1.0 | 5.3.2a | Requirement | ECSS-Q-ST-70-18_0620061 | 1 | Created | The supplier shall remove the delivered cable from its container and shall inspect it for dents, nicks, wrinkles, blisters and contamination.
ECSS-Q-ST-70-18C | ECSS - Current v1.0 | 5.3.2b | Requirement | ECSS-Q-ST-70-18_0620062 | 1 | Created | If dents, nicks, wrinkles, blisters or contamination are identified, the supplier shall reject the cable.
ECSS-Q-ST-70-18C | ECSS - Current v1.0 | 5.3.3a | Requirement | ECSS-Q-ST-70-18_0620063 | 1 | Created | The supplier shall calculate the total specified length of the cable from the engineering drawing. NOTE This includes also bends and angles
ECSS-Q-ST-70-18C | ECSS - Current v1.0 | 5.3.3b | Requirement | ECSS-Q-ST-70-18_0620064 | 1 | Created | The supplier shall then add approximately 10 mm to the length to allow for bending, preconditioning and end dressing.
ECSS-Q-ST-70-18C | ECSS - Current v1.0 | 5.3.3c | Requirement | ECSS-Q-ST-70-18_0620065 | 1 | Created | The supplier shall hold the cable in a special fixture and cut it to the initial oversize length using the jeweller’s saw. NOTE Such as fixture is illustrated in Figure C-1.
ECSS-Q-ST-70-18C | ECSS - Current v1.0 | 5.3.3d | Requirement | ECSS-Q-ST-70-18_0620066 | 1 | Created | The supplier shall not overtighten the special fixture. NOTE This is to avoid damage to the cable.
ECSS-Q-ST-70-18C | ECSS - Current v1.0 | 5.3.3e | Requirement | ECSS-Q-ST-70-18_0620067 | 1 | Created | The supplier shall debur and examine the cut end.
ECSS-Q-ST-70-18C | ECSS - Current v1.0 | 5.3.4a | Requirement | ECSS-Q-ST-70-18_0620068 | 1 | Created | All cables shall be formed to the required shape dimensions before cable preconditioning using a bending jig. NOTE An example of such a bending jig is shown in Figure C-2.
ECSS-Q-ST-70-18C | ECSS - Current v1.0 | 5.3.4b | Requirement | ECSS-Q-ST-70-18_0620069 | 1 | Created | The supplier shall perform only one bending operation to form each shape.
ECSS-Q-ST-70-18C | ECSS - Current v1.0 | 5.3.4c | Requirement | ECSS-Q-ST-70-18_0620070 | 1 | Created | The supplier shall not make attempts to reshape a bent cable.
ECSS-Q-ST-70-18C | ECSS - Current v1.0 | 5.3.4d | Requirement | ECSS-Q-ST-70-18_0620071 | 1 | Created | The supplier shall establish design rules with minimum bend radii as given in Table 5-1.
ECSS-Q-ST-70-18C | ECSS - Current v1.0 | 5.3.4e | Requirement | ECSS-Q-ST-70-18_0620072 | 1 | Created | Each finished cable end shall have a minimum straight length of cable to allow for clearance during the assembly and mounting operations.
ECSS-Q-ST-70-18C | ECSS - Current v1.0 | 5.3.4f | Requirement | ECSS-Q-ST-70-18_0620073 | 1 | Created | The straight length shall be greater than 10 mm for 0,085 diameter cable.
ECSS-Q-ST-70-18C | ECSS - Current v1.0 | 5.3.4g | Requirement | ECSS-Q-ST-70-18_0620074 | 1 | Created | The straight length shall be greater than 20 mm for 0,141 diameter cable.
ECSS-Q-ST-70-18C | ECSS - Current v1.0 | 5.3.4h | Requirement | ECSS-Q-ST-70-18_0620075 | 1 | Created | The supplier shall prevent wrinkling or cracking when forming the cable.
ECSS-Q-ST-70-18C | ECSS - Current v1.0 | 5.3.4i | Requirement | ECSS-Q-ST-70-18_0620076 | 1 | Created | The supplier shall apply a slow, even and continuous pressure when bending of the cable.
ECSS-Q-ST-70-18C | ECSS - Current v1.0 | 5.3.5.1a | Requirement | ECSS-Q-ST-70-18_0620077 | 1 | Created | The supplier shall achieve core stress relief by preconditioning each cable before it becomes a cable assembly. NOTE The electrical and mechanical performances specified for semi-rigid cables are achieved by a compression fit between the outer conductor and the dielectric core, which, in turn, necessitates manufacturing processes that cause deformation of the core by compression and elongation. The resulting stress that is initially non-uniform tends to equalize by cold flow within a few weeks after the manufacturing and causes withdrawal of the core into the cable. If this occurs in cable that has become part of a cable assembly, the resulting development of an air-gap at the cable/connector interface causes an increase in the voltage standing wave ratio (VSWR). Therefore the preconditioning is performed.
ECSS-Q-ST-70-18C | ECSS - Current v1.0 | 5.3.5.2a | Requirement | ECSS-Q-ST-70-18_0620078 | 1 | Created | The supplier shall perform preconditioning in conformance with Table 5-2 on cables that are formed into the required bend configuration.
ECSS-Q-ST-70-18C | ECSS - Current v1.0 | 5.3.5.2b | Requirement | ECSS-Q-ST-70-18_0620079 | 1 | Created | The supplier shall not perform preconditioning on a soldered or crimped cable. NOTE This is valid even if only one lead end is terminated to a connector.
ECSS-Q-ST-70-18C | ECSS - Current v1.0 | 5.3.5.2c | Requirement | ECSS-Q-ST-70-18_0620080 | 1 | Created | The supplier shall place the entire cable in the thermal cycling arrangement.
ECSS-Q-ST-70-18C | ECSS - Current v1.0 | 5.3.5.2d | Requirement | ECSS-Q-ST-70-18_0620081 | 1 | Created | The rate of change of temperature shall not exceed 2 °C per minute. NOTE Recommendations for dealing with special requirements (e.g. higher operating temperature extremes) can be obtained from cable manufacturers.
ECSS-Q-ST-70-18C | ECSS - Current v1.0 | 5.3.6a | Requirement | ECSS-Q-ST-70-18_0620082 | 1 | Created | After the preconditioning, the supplier shall adjust the cable form to the tolerance of the engineering drawing.
ECSS-Q-ST-70-18C | ECSS - Current v1.0 | 5.3.6b | Requirement | ECSS-Q-ST-70-18_0620083 | 1 | Created | The supplier shall cut the cable to size such that when it is assembled it fits with minimum stress.
ECSS-Q-ST-70-18C | ECSS - Current v1.0 | 5.3.6c | Requirement | ECSS-Q-ST-70-18_0620084 | 1 | Created | The supplier shall perform cutting in conformance with the directions given in clause 5.3.3.
ECSS-Q-ST-70-18C | ECSS - Current v1.0 | 5.3.7a | Requirement | ECSS-Q-ST-70-18_0620085 | 1 | Created | The supplier shall use milling tools for stripping the cable ends. NOTE See also clause 5.1.4.5.
ECSS-Q-ST-70-18C | ECSS - Current v1.0 | 5.3.7b | Requirement | ECSS-Q-ST-70-18_0620086 | 1 | Created | For each stripping operation, the supplier shall follow written instructions. NOTE This allows a reproducible process that does not damage the conductor surfaces.
ECSS-Q-ST-70-18C | ECSS - Current v1.0 | 5.3.7c | Requirement | ECSS-Q-ST-70-18_0620087 | 1 | Created | The supplier shall regularly change cutting and milling blades.
ECSS-Q-ST-70-18C | ECSS - Current v1.0 | 5.3.7d | Requirement | ECSS-Q-ST-70-18_0620088 | 1 | Created | The supplier shall remove burrs.
ECSS-Q-ST-70-18C | ECSS - Current v1.0 | 5.3.8a | Requirement | ECSS-Q-ST-70-18_0620089 | 1 | Created | For each of the stripped ends, the supplier shall perform a quality control inspection checking the following criteria: 1. no metal or foreign particles are on the face of the dielectric. 2. the outer conductor contains no burrs or major surface defects and is flush with the dielectric. 3. unremoved dielectric near the centre conductor does not exceed 0,2 mm.
ECSS-Q-ST-70-18C | ECSS - Current v1.0 | 5.3.8b | Requirement | ECSS-Q-ST-70-18_0620090 | 1 | Created | The supplier shall specify the length of the wire inner conductor. NOTE This is necessary since the length is dependent on the connector type.
ECSS-Q-ST-70-18C | ECSS - Current v1.0 | 5.3.8c | Requirement | ECSS-Q-ST-70-18_0620091 | 1 | Created | The supplier shall report measurements of the external length of the centre conductor as shown in Figure 5-1 in the logbook for cable prior to assembly with SMA connectors having separate pin contacts.
ECSS-Q-ST-70-18C | ECSS - Current v1.0 | 5.4.1a | Requirement | ECSS-Q-ST-70-18_0620092 | 1 | Created | The supplier shall establish written procedures which define the various process steps including as a minimum the requirements of clause 5.4.2 and 5.4.3.
ECSS-Q-ST-70-18C | ECSS - Current v1.0 | 5.4.2a | Requirement | ECSS-Q-ST-70-18_0620093 | 1 | Created | The supplier shall remove gold from all surface areas to be joined by soldering. NOTE The central contact pin can be degolded and pretinned with a soldering iron by melting a short length of 63 Sn or 60 Sn solder wire within the cup to dissolve gold plating; the liquid solder can then be wicked-out with stranded wire.
ECSS-Q-ST-70-18C | ECSS - Current v1.0 | 5.4.2b | Requirement | ECSS-Q-ST-70-18_0620094 | 1 | Created | The supplier shall degold and pretin the jointing surface of the connector body by fitting the connector to a suitable sized PTFE plug held vertically in a vice.
ECSS-Q-ST-70-18C | ECSS - Current v1.0 | 5.4.2c | Permission | ECSS-Q-ST-70-18_0620215 | 1 | Created | The supplier may melt solder wire onto the jointing area and remove it with the aid of a solder wick at least twice until the solidified pretinned surface has a shiny appearance indicating a gold-free condition.
ECSS-Q-ST-70-18C | ECSS - Current v1.0 | 5.4.2d | Requirement | ECSS-Q-ST-70-18_0620096 | 1 | Created | With the right-angle type of connector, the supplier shall degold and pretin the solder mounting surfaces of the inspection and assembly cover and the corresponding surfaces of the body before assembly.
ECSS-Q-ST-70-18C | ECSS - Current v1.0 | 5.4.2e | Requirement | ECSS-Q-ST-70-18_0620097 | 1 | Created | The supplier shall pretin the cable’s outer and inner conductors.
ECSS-Q-ST-70-18C | ECSS - Current v1.0 | 5.4.2f | Requirement | ECSS-Q-ST-70-18_0620098 | 1 | Created | The supplier shall check for possible dielectric protrusion after the cable has cooled down to room temperature.
ECSS-Q-ST-70-18C | ECSS - Current v1.0 | 5.4.2g | Requirement | ECSS-Q-ST-70-18_0620099 | 1 | Created | The supplier shall trim any protrusion with a scalpel blade.
ECSS-Q-ST-70-18C | ECSS - Current v1.0 | 5.4.2h | Requirement | ECSS-Q-ST-70-18_0620100 | 1 | Created | The supplier shall check the fit of the pretinned cable in the connector.
ECSS-Q-ST-70-18C | ECSS - Current v1.0 | 5.4.2i | Permission | ECSS-Q-ST-70-18_0620216 | 1 | Created | The supplier may use activated fluxes for degolding and pretinning operations.
ECSS-Q-ST-70-18C | ECSS - Current v1.0 | 5.4.2j | Requirement | ECSS-Q-ST-70-18_0620102 | 1 | Created | If activated fluxes are used, the supplier shall remove them immediately after the cable has returned to room temperature.
ECSS-Q-ST-70-18C | ECSS - Current v1.0 | 5.4.2k | Requirement | ECSS-Q-ST-70-18_0620103 | 1 | Created | There shall be no dewetting of the solder on the cable conductor or on the connector.
ECSS-Q-ST-70-18C | ECSS - Current v1.0 | 5.4.2l | Requirement | ECSS-Q-ST-70-18_0620104 | 1 | Created | The supplier shall clean all surfaces with an approved solvent until they are free from all residual flux and other visible contamination. NOTE 1 For solvents refer to clause 5.2.3 NOTE 2 The recommended degolding and pretinning temperatures are 250 °C to 280 °C, and 210 °C to 260 °C, respectively, when using solder immersion.
ECSS-Q-ST-70-18C | ECSS - Current v1.0 | 5.4.2m | Recommendation | ECSS-Q-ST-70-18_0620217 | 1 | Created | The supplier should perform pretinning just before proceeding with the assembly of the connector on the cable.
ECSS-Q-ST-70-18C | ECSS - Current v1.0 | 5.4.3a | Requirement | ECSS-Q-ST-70-18_0620106 | 1 | Created | The supplier shall either - use solder preforms with an internal diameter matching the outer diameter of the coaxial cable which are available as prefluxed continuous rings, or - prepare solder preforms by winding 96 Sn solder wire around mandrels having the same outer diameter as the coaxial cable (0,085 or 0,141 inches).
ECSS-Q-ST-70-18C | ECSS - Current v1.0 | 5.4.3b | Requirement | ECSS-Q-ST-70-18_0620107 | 1 | Created | The supplier shall predetermine the diameter of the wire and the number of turns by trials. NOTE This is necessary since they depend on the type of connector.
ECSS-Q-ST-70-18C | ECSS - Current v1.0 | 5.4.3c | Requirement | ECSS-Q-ST-70-18_0620108 | 1 | Created | The supplier shall make as many preforms as the number of connectors to be soldered.
ECSS-Q-ST-70-18C | ECSS - Current v1.0 | 5.4.3d | Requirement | ECSS-Q-ST-70-18_0620109 | 1 | Created | The supplier shall use a scalpel blade to cut solder turns in a direction perpendicular to the wire wrap. NOTE This is shown in Figure C-4.
ECSS-Q-ST-70-18C | ECSS - Current v1.0 | 5.4.3e | Requirement | ECSS-Q-ST-70-18_0620110 | 1 | Created | Before use, the supplier shall clean the preforms with one of the solvent cleaners specified in clause 5.2.3
ECSS-Q-ST-70-18C | ECSS - Current v1.0 | 5.5.1.1.1a | Requirement | ECSS-Q-ST-70-18_0620111 | 1 | Created | The centre contact shall be slid onto the prepared centre conductor of the cable with an easy sliding fit.
ECSS-Q-ST-70-18C | ECSS - Current v1.0 | 5.5.1.1.1b | Requirement | ECSS-Q-ST-70-18_0620112 | 1 | Created | The centre conductor shall be visible across the full diameter of the inspection hole.
ECSS-Q-ST-70-18C | ECSS - Current v1.0 | 5.5.1.1.1c | Requirement | ECSS-Q-ST-70-18_0620113 | 1 | Created | The gap between the rear/end of the centre contact and the face of the dielectric/outer conductor shall be as specified in the assembly instructions for the type of cable-end connector being used. NOTE An example is given in Figure C-5.
ECSS-Q-ST-70-18C | ECSS - Current v1.0 | 5.5.1.1.1d | Requirement | ECSS-Q-ST-70-18_0620114 | 1 | Created | The supplier shall solder the centre contact to the centre conductor with the solder specified in clause 5.2.1 and the equipment specified in clause 5.1.4.7.
ECSS-Q-ST-70-18C | ECSS - Current v1.0 | 5.5.1.1.1e | Requirement | ECSS-Q-ST-70-18_0620115 | 1 | Created | After the solder has solidified and cooled, the supplier shall clean the joint with one of the solvent cleaners specified in clause 5.2.3.
ECSS-Q-ST-70-18C | ECSS - Current v1.0 | 5.5.1.1.1f | Requirement | ECSS-Q-ST-70-18_0620116 | 1 | Created | After soldering, the supplier shall recheck the gap between the centre contact and the face of the dielectric/outer conductor.
ECSS-Q-ST-70-18C | ECSS - Current v1.0 | 5.5.1.1.1g | Requirement | ECSS-Q-ST-70-18_0620117 | 1 | Created | The supplier shall inspect the solder connection against the following criteria: 1. The inspection hole is filled with solder. 2. The appearance of the solder joint satisfies the “Acceptance criteria” given in ECSS-Q-ST-70-08. 3. There is no flux or other residues on the cable or the contact. 4. There is no solder spillage or flow onto the mating surfaces of the contact. 5. Where any solder flow or spillage has occurred on the non-mating outer surfaces of the contact, it does not cause the effective contact dimensions to exceed those specified for successful connector assembly.
ECSS-Q-ST-70-18C | ECSS - Current v1.0 | 5.5.1.1.2a | Requirement | ECSS-Q-ST-70-18_0620118 | 1 | Created | The supplier shall assemble the remaining connector parts to the cable in the following sequence: 1. Slide any cable identification and other sleeves onto the cable in the sequence defined by the cable assembly or layout drawings or specifications. 2. In the case of a straight cable-end connector, slide the coupling nut onto the cable with the internal thread facing the end of the cable to which the connector is being assembled. 3. Slide the solder pre-form (if used) onto the cable. 4. Assemble the body of the connector to the centre contact and the end of the cable.
ECSS-Q-ST-70-18C | ECSS - Current v1.0 | 5.5.1.1.2b | Recommendation | ECSS-Q-ST-70-18_0620218 | 1 | Created | The assembly of the body of the connector to the centre contact and the end of the cable should be with an easy sliding fit in both cases (centre contact and pretinned outer conductor fitting).
ECSS-Q-ST-70-18C | ECSS - Current v1.0 | 5.5.1.1.2c | Requirement | ECSS-Q-ST-70-18_0620120 | 1 | Created | At this stage, the supplier shall check the dimensional relationships of the connector body to the centre conductor and the correct full insertion of the cable outer conductor into the connector body.
ECSS-Q-ST-70-18C | ECSS - Current v1.0 | 5.5.1.1.2d | Requirement | ECSS-Q-ST-70-18_0620121 | 1 | Created | The supplier shall solder the outer conductor of the cable to the body of the connector with the solder specified in clause 5.2.1 and the equipment specified in clause 5.1.4.7.
ECSS-Q-ST-70-18C | ECSS - Current v1.0 | 5.5.1.1.2e | Requirement | ECSS-Q-ST-70-18_0620122 | 1 | Created | After the solder has solidified and cooled, the supplier shall clean the joint with one of the solvent cleaners specified in clause 5.2.3.
ECSS-Q-ST-70-18C | ECSS - Current v1.0 | 5.5.1.1.3a | Requirement | ECSS-Q-ST-70-18_0620123 | 1 | Created | After soldering and cleaning, the supplier shall inspect the assembly of the connector to the cable against the following criteria: 1. The dimensional relationship of the centre contact and body of the connector is correct. 2. The appearance of the outer conductor to connector body solder joint satisfies the visual “Acceptance criteria” given in ECSS-Q-ST-70-08. 3. There is no solder flow or other residues on the cable or connector. 4. There is no solder flow or spillage onto the mating surfaces of the connector or onto the shoulder of the connector body where it interfaces with the coupling nut. 5. Any other solder flow or spillage onto the body of the connector does not affect the operation of the coupling nut. 6. There is no solder spillage or other contamination on the coupling nut.
ECSS-Q-ST-70-18C | ECSS - Current v1.0 | 5.5.1.2a | Requirement | ECSS-Q-ST-70-18_0620124 | 1 | Created | The supplier shall assemble the connector to the cable-end in conformance with the requirements 5.5.1.2b to 5.5.1.2r.
ECSS-Q-ST-70-18C | ECSS - Current v1.0 | 5.5.1.2b | Requirement | ECSS-Q-ST-70-18_0620125 | 1 | Created | After preconditioning as defined in clause 5.3.5, the supplier shall cut the cable-end to the dimensions necessary for correct fitting to the connector as shown in Figure 5-2.
ECSS-Q-ST-70-18C | ECSS - Current v1.0 | 5.5.1.2c | Requirement | ECSS-Q-ST-70-18_0620126 | 1 | Created | The supplier shall then degold and pretin the cable-end as defined in clause 5.4.2.
ECSS-Q-ST-70-18C | ECSS - Current v1.0 | 5.5.1.2d | Requirement | ECSS-Q-ST-70-18_0620127 | 1 | Created | The supplier shall prepare the connector by degolding the bifurcated pin, the seating for the cover and the cover.
ECSS-Q-ST-70-18C | ECSS - Current v1.0 | 5.5.1.2e | Requirement | ECSS-Q-ST-70-18_0620128 | 1 | Created | The supplier shall insert the cable into the connector and the assembly (cable and connector) and shall ensure that the angular relationship between preformed cable and connector is correct.
ECSS-Q-ST-70-18C | ECSS - Current v1.0 | 5.5.1.2f | Requirement | ECSS-Q-ST-70-18_0620129 | 1 | Created | The supplier shall inspect the insertion of the cable into the connector via the inspection/assembly hole to ensure that it is in conformance with Figure 5-2.
ECSS-Q-ST-70-18C | ECSS - Current v1.0 | 5.5.1.2g | Requirement | ECSS-Q-ST-70-18_0620130 | 1 | Created | The supplier shall make first the solder joint between the inner conductor of the cable and the bifurcated pin of the connector with the aid of a fine soldering iron and the solder defined in clause 5.2.1.
ECSS-Q-ST-70-18C | ECSS - Current v1.0 | 5.5.1.2h | Requirement | ECSS-Q-ST-70-18_0620131 | 1 | Created | After the solder has solidified and cooled, the supplier shall clean the centre-conductor solder joint and the cavity in the connector body with one of the solvent cleaners specified in clause 5.2.3.
ECSS-Q-ST-70-18C | ECSS - Current v1.0 | 5.5.1.2i | Requirement | ECSS-Q-ST-70-18_0620132 | 1 | Created | The supplier shall inspect the solder joint to ensure that full insertion of the inner conductor of the cable into the bifurcated pin of the centre conductor of the connector has taken place. NOTE See also Figure 5-2.
ECSS-Q-ST-70-18C | ECSS - Current v1.0 | 5.5.1.2j | Requirement | ECSS-Q-ST-70-18_0620133 | 1 | Created | The supplier shall inspect the solder joint to ensure that the “Final inspection” requirements of ECSS-Q-ST-70-08 are satisfied.
ECSS-Q-ST-70-18C | ECSS - Current v1.0 | 5.5.1.2k | Requirement | ECSS-Q-ST-70-18_0620134 | 1 | Created | The supplier shall now solder the outer conductor of the cable to the body of the connector with the aid of the solder specified in clause 5.2.1 and the equipment specified in clause 5.1.4.7.
ECSS-Q-ST-70-18C | ECSS - Current v1.0 | 5.5.1.2l | Requirement | ECSS-Q-ST-70-18_0620135 | 1 | Created | After the solder has solidified and cooled, the supplier shall clean the joint with one of the solvent cleaners specified in clause 5.2.3.
ECSS-Q-ST-70-18C | ECSS - Current v1.0 | 5.5.1.2m | Requirement | ECSS-Q-ST-70-18_0620136 | 1 | Created | The supplier shall inspect the solder joints between the cable and the connector to ensure that the dimensions of the cable-connector interface still conform to Figure 5-2
ECSS-Q-ST-70-18C | ECSS - Current v1.0 | 5.5.1.2n | Requirement | ECSS-Q-ST-70-18_0620137 | 1 | Created | The supplier shall inspect the solder joints between the cable and the connector to ensure that the solder joints conform to the “Final inspection” requirements of ECSS-Q-ST-70-08.
ECSS-Q-ST-70-18C | ECSS - Current v1.0 | 5.5.1.2o | Requirement | ECSS-Q-ST-70-18_0620138 | 1 | Created | The supplier shall now assemble the cover to the inspection/assembly hole and the solder joint formed with a soldering iron using the solder specified in clause 5.2.1.
ECSS-Q-ST-70-18C | ECSS - Current v1.0 | 5.5.1.2p | Requirement | ECSS-Q-ST-70-18_0620139 | 1 | Created | The supplier shall not add extra solder during this operation. NOTE 1 The joint relies on reflowing of the solder applied during the degolding/pretinning operation only. NOTE 2 This is to prevent the flow of excess solder into the cavity in the connector body.
ECSS-Q-ST-70-18C | ECSS - Current v1.0 | 5.5.1.2q | Requirement | ECSS-Q-ST-70-18_0620140 | 1 | Created | After the solder has solidified and cooled, the supplier shall clean the joint with one of the solvent cleaners specified in clause 5.2.3.
ECSS-Q-ST-70-18C | ECSS - Current v1.0 | 5.5.1.2r | Requirement | ECSS-Q-ST-70-18_0620141 | 1 | Created | The supplier shall inspect the cover solder joint with respect to the following criteria: 1. The solder joint extends around the complete periphery of the cover. 2. The cover is fully inserted into the shoulder of the hole NOTE See Figure 5-2. 3. The solder joint conforms to the “Final inspection” requirements of ECSS-Q-ST-70-08.
ECSS-Q-ST-70-18C | ECSS - Current v1.0 | 5.5.2a | Requirement | ECSS-Q-ST-70-18_0620142 | 1 | Created | The supplier shall assemble the connectors and cables in conformance with formally documented and qualified procedures.
ECSS-Q-ST-70-18C | ECSS - Current v1.0 | 5.5.2b | Requirement | ECSS-Q-ST-70-18_0620143 | 1 | Created | The supplier shall submit these procedures for customer acceptance. NOTE This acceptance can involve a customer audit of the facilities and procedures used for assembling the cables and connectors.
ECSS-Q-ST-70-18C | ECSS - Current v1.0 | 5.5.2c | Requirement | ECSS-Q-ST-70-18_0620144 | 1 | Created | As final stage of assembly, the supplier shall perform an inspection covering dimensional conformance, cleanliness, lack of damage and quality of the assembly techniques used.
ECSS-Q-ST-70-18C | ECSS - Current v1.0 | 5.5.3a | Requirement | ECSS-Q-ST-70-18_0620145 | 1 | Created | When the assembly of the cable and connectors is complete, the supplier shall inspect it to ensure that it is dimensionally correct and clean. NOTE 1 “Dimensionally correct” means in accordance with the layout drawing or jig. NOTE 2 “Clean” means for example free from contaminants, particles and burrs.
ECSS-Q-ST-70-18C | ECSS - Current v1.0 | 5.5.3b | Requirement | ECSS-Q-ST-70-18_0620146 | 1 | Created | The completed and inspected cable assembly shall have protective caps fitted over the connectors.
ECSS-Q-ST-70-18C | ECSS - Current v1.0 | 5.5.3c | Requirement | ECSS-Q-ST-70-18_0620147 | 1 | Created | Where for thermal or other reasons the cable assembly is painted, the paint shall be applied to the outer conductor of the cable only and shall stop at least 5 mm before the joint to the connector (e.g. solder fillet and crimp ferrule). NOTE Connectors are not painted.
ECSS-Q-ST-70-18C | ECSS - Current v1.0 | 5.5.3d | Requirement | ECSS-Q-ST-70-18_0620148 | 1 | Created | The paint used shall conform to the “Acceptance limits” requirements of ECSS-Q-ST-70-02.
ECSS-Q-ST-70-18C | ECSS - Current v1.0 | 5.5.3e | Requirement | ECSS-Q-ST-70-18_0620149 | 1 | Created | The supplier shall store the cable in a suitable container inside a sealed bag with an inert atmosphere.
ECSS-Q-ST-70-18C | ECSS - Current v1.0 | 5.5.3f | Requirement | ECSS-Q-ST-70-18_0620150 | 1 | Created | The storage packaging shall be adequate to protect the cable against deformation, damage and contamination.
ECSS-Q-ST-70-18C | ECSS - Current v1.0 | 5.5.3g | Requirement | ECSS-Q-ST-70-18_0620151 | 1 | Created | The supplier shall provide a suitable shipping container to give the necessary additional protection to the storage packaging for delivery purposes.
ECSS-Q-ST-70-18C | ECSS - Current v1.0 | 5.6.1a | Requirement | ECSS-Q-ST-70-18_0620152 | 1 | Created | The supplier shall remove the assembled cable from its storage packaging only when it is needed for immediate mounting.
ECSS-Q-ST-70-18C | ECSS - Current v1.0 | 5.6.1b | Requirement | ECSS-Q-ST-70-18_0620153 | 1 | Created | After removal from the storage packaging, the supplier shall inspect the cable assembly before mounting.
ECSS-Q-ST-70-18C | ECSS - Current v1.0 | 5.6.1c | Requirement | ECSS-Q-ST-70-18_0620154 | 1 | Created | The supplier shall ensure that the mating surfaces and screw threads are clean and free from damage.
ECSS-Q-ST-70-18C | ECSS - Current v1.0 | 5.6.1d | Requirement | ECSS-Q-ST-70-18_0620155 | 1 | Created | The supplier shall retract the connector coupling nuts along the cable until they are at least 1 cm clear of the connector body.
ECSS-Q-ST-70-18C | ECSS - Current v1.0 | 5.6.1e | Requirement | ECSS-Q-ST-70-18_0620156 | 1 | Created | The connector inner contacts shall be inserted into the receptacles in the mating halves and slid home so that the mating faces of the bodies of the mating connectors are in contact.
ECSS-Q-ST-70-18C | ECSS - Current v1.0 | 5.6.1f | Requirement | ECSS-Q-ST-70-18_0620157 | 1 | Created | During this operation, the supplier shall apply no lateral force to correct misalignment of the cable-end connectors and the mating connectors.
ECSS-Q-ST-70-18C | ECSS - Current v1.0 | 5.6.1g | Requirement | ECSS-Q-ST-70-18_0620158 | 1 | Created | Longitudinal force shall only be applied in the case where the connectors mating with the cable are facing each other
ECSS-Q-ST-70-18C | ECSS - Current v1.0 | 5.6.1h | Requirement | ECSS-Q-ST-70-18_0620159 | 1 | Created | In the case specified in 5.6.1g, the following shall apply: 1. limit the force to that required to compress the cable temporarily by the length of one connector inner contact mating face. 2. ensure that the cable has generous stress relief bends NOTE This allows the temporary compression to be, in fact, a minor bending.
ECSS-Q-ST-70-18C | ECSS - Current v1.0 | 5.6.1i | Requirement | ECSS-Q-ST-70-18_0620160 | 1 | Created | At the completion of the connector mating operation, the cable shall be lying without external force, both cable-end connectors having the inner contacts fully inserted and the cable lying in contact with all support points.
ECSS-Q-ST-70-18C | ECSS - Current v1.0 | 5.6.1j | Requirement | ECSS-Q-ST-70-18_0620161 | 1 | Created | The supplier shall now loosely screw the two connector coupling nuts onto the mating connector bodies and tighten to the specified torque, but in the range 0,8 Nm to 1,1 Nm.
ECSS-Q-ST-70-18C | ECSS - Current v1.0 | 5.6.1k | Requirement | ECSS-Q-ST-70-18_0620162 | 1 | Created | During the nut mating and torquing operations, the supplier shall ensure that no rotation of the cable-end connector body or of the cable takes place.
ECSS-Q-ST-70-18C | ECSS - Current v1.0 | 5.6.1l | Requirement | ECSS-Q-ST-70-18_0620163 | 1 | Created | The supplier shall now secure the cable to its support points (where applicable).
ECSS-Q-ST-70-18C | ECSS - Current v1.0 | 5.6.1m | Requirement | ECSS-Q-ST-70-18_0620164 | 1 | Created | The supplier shall reject any cable that cannot be installed in conformance with the procedure described in the requirements 5.6.1a to 5.6.1l and shall provide a new cable to the correct dimensions.
ECSS-Q-ST-70-18C | ECSS - Current v1.0 | 5.6.2a | Requirement | ECSS-Q-ST-70-18_0620165 | 1 | Created | The supplier shall unpack and inspect the cable as defined in requirements 5.6.1a to 5.6.1c..
ECSS-Q-ST-70-18C | ECSS - Current v1.0 | 5.6.2b | Requirement | ECSS-Q-ST-70-18_0620166 | 1 | Created | The supplier shall align the cable-end connectors with their mating connectors simultaneously and the centre contacts with their mating receptacles.
ECSS-Q-ST-70-18C | ECSS - Current v1.0 | 5.6.2c | Requirement | ECSS-Q-ST-70-18_0620167 | 1 | Created | During this operation, the supplier shall apply no lateral force to correct misalignment of the cable-end connectors and the mating connectors.
ECSS-Q-ST-70-18C | ECSS - Current v1.0 | 5.6.2d | Requirement | ECSS-Q-ST-70-18_0620168 | 1 | Created | The supplier shall screw the connector coupling nuts onto the mating connector bodies until finger-tight and shall then unscrew it 1/4 turn. NOTE In this condition the cable is resting in contact with its support points (where applicable), but is free to move within the constraint given by the 1/4 turn loosening of the connectors.
ECSS-Q-ST-70-18C | ECSS - Current v1.0 | 5.6.2e | Requirement | ECSS-Q-ST-70-18_0620169 | 1 | Created | The supplier shall now finger-tighten and torque the connectors to the specified figure for the particular connector, but in the range 0,8 Nm to 1,1 Nm).
ECSS-Q-ST-70-18C | ECSS - Current v1.0 | 5.6.2f | Requirement | ECSS-Q-ST-70-18_0620170 | 1 | Created | During the nut mating and torquing operations, the supplier shall ensure that no rotation of the cable-end connector body or of the cable takes place.
ECSS-Q-ST-70-18C | ECSS - Current v1.0 | 5.6.3a | Recommendation | ECSS-Q-ST-70-18_0620219 | 1 | Created | The mounting requirements for other technologies should be defined by the suppliers of the connectors, cables or assemblies.
ECSS-Q-ST-70-18C | ECSS - Current v1.0 | 5.6.3b | Requirement | ECSS-Q-ST-70-18_0620172 | 1 | Created | The supplier shall use everywhere stress-free mounting of assembled cables to the interfacing connectors .
ECSS-Q-ST-70-18C | ECSS - Current v1.0 | 5.6.3c | Requirement | ECSS-Q-ST-70-18_0620173 | 1 | Created | For each technology, the supplier shall respect the bend-radius constraints for the particular type of cable.
ECSS-Q-ST-70-18C | ECSS - Current v1.0 | 5.6.3d | Requirement | ECSS-Q-ST-70-18_0620174 | 1 | Created | The supplier shall respect the cable-support requirements for the particular type of cable.
ECSS-Q-ST-70-18C | ECSS - Current v1.0 | 5.6.3e | Recommendation | ECSS-Q-ST-70-18_0620220 | 1 | Created | Particularly in the case of flexible cables having an expanded type of dielectric, the cable clamps should be of a carefully designed rigid type that enables any forces resulting from vibration to be distributed over a significant length of the cable. NOTE This is done to avoid local dielectric crushing and, hence, degradation of electrical performance.
ECSS-Q-ST-70-18C | ECSS - Current v1.0 | 5.7.1a | Requirement | ECSS-Q-ST-70-18_0620176 | 1 | Created | The supplier shall conduct verification tests to establish confidence in the reliability of solder-joint configurations and processing methods not shown in this Standard.
ECSS-Q-ST-70-18C | ECSS - Current v1.0 | 5.7.1b | Requirement | ECSS-Q-ST-70-18_0620177 | 1 | Created | The configuration shall be considered verified if no cracked solder joints or part damage is found after 200 thermal cycles in accordance with the test conditions given in clause 5.7.2 and vibration given in clause 5.7.3 and when the configuration is examined under 15× minimum magnification.
ECSS-Q-ST-70-18C | ECSS - Current v1.0 | 5.7.1c | Requirement | ECSS-Q-ST-70-18_0620178 | 1 | Created | The supplier shall ascertain the absence of cracks within the interconnection by metallography, microsections being made in the longitudinal mid-plane of the assembly.
ECSS-Q-ST-70-18C | ECSS - Current v1.0 | 5.7.2a | Requirement | ECSS-Q-ST-70-18_0620179 | 1 | Created | The supplier shall perform the temperature cycling in conformance with the requirements given in clause 13.3 of ECSS-Q-ST-70-08. NOTE These conditions can be modified by the customer to conform with the particular environmental qualification conditions for the assembly being verified.
ECSS-Q-ST-70-18C | ECSS - Current v1.0 | 5.7.3a | Requirement | ECSS-Q-ST-70-18_0620180 | 1 | Created | After completion of the temperature cycling, the supplier shall subject the test specimen to vibration.
ECSS-Q-ST-70-18C | ECSS - Current v1.0 | 5.7.3b | Requirement | ECSS-Q-ST-70-18_0620181 | 1 | Created | The supplier shall derive the test levels, frequencies and durations from the system requirements.
ECSS-Q-ST-70-18C | ECSS - Current v1.0 | 5.7.3c | Requirement | ECSS-Q-ST-70-18_0620182 | 1 | Created | The severity of the vibration tests shall not be inferior to that shown in the following tables of ECSS-Q-ST-70-08: 1. Sine survey 2. Minimum severity for sine vibration testing 3. Minimum severity for random vibration testing for all applications except launchers 4. Minimum severity for random vibration testing for launchers.
ECSS-Q-ST-70-18C | ECSS - Current v1.0 | 5.8.1a | Requirement | ECSS-Q-ST-70-18_0620183 | 1 | Created | The supplier shall retain the quality records for at least ten years, or in accordance with project business agreement requirements. NOTE Example of quality records are logbooks.
ECSS-Q-ST-70-18C | ECSS - Current v1.0 | 5.8.1b | Requirement | ECSS-Q-ST-70-18_0620184 | 1 | Created | The content of the quality records shall be in conformance with the DRD in Annex A.
ECSS-Q-ST-70-18C | ECSS - Current v1.0 | 5.8.2a | Requirement | ECSS-Q-ST-70-18_0620185 | 1 | Created | The supplier shall disposition any nonconformance observed in respect of the soldering process in conformance with quality assurance requirements in ECSS-Q-ST-10-09.
ECSS-Q-ST-70-18C | ECSS - Current v1.0 | 5.8.2b | Requirement | ECSS-Q-ST-70-18_0620186 | 1 | Created | If a repair procedure is agreed, the supplier shall perform it in conformance with ECSS-Q-ST-70-28.
ECSS-Q-ST-70-18C | ECSS - Current v1.0 | 5.8.3a | Requirement | ECSS-Q-ST-70-18_0620187 | 1 | Created | The supplier shall calibrate any measuring equipment to traceable reference standards.
ECSS-Q-ST-70-18C | ECSS - Current v1.0 | 5.8.3b | Requirement | ECSS-Q-ST-70-18_0620188 | 1 | Created | The supplier shall record any suspected or actual equipment failure as a project nonconformance report according to ECSS-Q-ST-20. NOTE This is to ensure that previous results can be examined to ascertain whether or not re-inspection or retesting is required.
ECSS-Q-ST-70-18C | ECSS - Current v1.0 | 5.8.3c | Requirement | ECSS-Q-ST-70-18_0620189 | 1 | Created | The supplier shall notify the final customer of the nonconformance details.
ECSS-Q-ST-70-18C | ECSS - Current v1.0 | 5.8.4a | Requirement | ECSS-Q-ST-70-18_0620190 | 1 | Created | The supplier shall maintain traceability throughout the process from incoming inspection to final test, including details of test equipment and personnel employed in performing the task.
ECSS-Q-ST-70-18C | ECSS - Current v1.0 | 5.8.5a | Requirement | ECSS-Q-ST-70-18_0620191 | 1 | Created | The supplier shall prepare visual standards consisting of work samples or visual aids that illustrate the quality characteristics of all soldered connections involved.
ECSS-Q-ST-70-18C | ECSS - Current v1.0 | 5.8.5b | Requirement | ECSS-Q-ST-70-18_0620192 | 1 | Created | The supplier shall make the visual standards specified in 5.8.5a, available to each operator and inspector.
ECSS-Q-ST-70-18C | ECSS - Current v1.0 | 5.8.5c | Requirement | ECSS-Q-ST-70-18_0620193 | 1 | Created | The supplier shall include the illustrations presented in Annex B of this Standard, supplemented as necessary, as examples.
ECSS-Q-ST-70-18C | ECSS - Current v1.0 | 5.8.6a | Requirement | ECSS-Q-ST-70-18_0620194 | 1 | Created | During all stages of the process, the inspection points shall be observed.
ECSS-Q-ST-70-18C | ECSS - Current v1.0 | 5.8.7a | Requirement | ECSS-Q-ST-70-18_0620195 | 1 | Created | The supplier shall employ trained and competent personnel for all soldering and crimping operations and inspections.
ECSS-Q-ST-70-18C | ECSS - Current v1.0 | 5.8.7b | Requirement | ECSS-Q-ST-70-18_0620196 | 1 | Created | The supplier shall develop, maintain and implement a training programme to provide for excellence of workmanship and personnel skills and a thorough knowledge of the requirements detailed in this Standard.
ECSS-Q-ST-70-18C | ECSS - Current v1.0 | 5.8.7c | Requirement | ECSS-Q-ST-70-18_0620197 | 1 | Created | The supplier shall obtain certificates for trained personnel performing soldering and crimping operations and inspections.
ECSS-Q-ST-70-18C | ECSS - Current v1.0 | 5.8.7d | Requirement | ECSS-Q-ST-70-18_0620198 | 1 | Created | This certification shall be based upon objective evidence of quality, resulting from test and inspection of completed joints.
ECSS-Q-ST-70-18C | ECSS - Current v1.0 | 5.8.7e | Requirement | ECSS-Q-ST-70-18_0620199 | 1 | Created | The supplier shall apply retraining or reassessment of personnel in cases of repetitive unacceptable quality levels and changes in soldering or assembly techniques, parameters or required skills.
ECSS-Q-ST-70-18C | ECSS - Current v1.0 | 5.8.7f | Requirement | ECSS-Q-ST-70-18_0620200 | 1 | Created | The supplier shall maintain records of the training and certification status of operators and inspection personnel.
ECSS-Q-ST-70-18C | ECSS - Current v1.0 | 5.8.7g | Requirement | ECSS-Q-ST-70-18_0620201 | 1 | Created | All training shall be performed at a school authorized by the final customer.
ECSS-Q-ST-70-18C | ECSS - Current v1.0 | A.2.1a | Requirement | ECSS-Q-ST-70-18_0620202 | 1 | Created | The logbook shall contain a copy of the final inspection documentation.
ECSS-Q-ST-70-18C | ECSS - Current v1.0 | A.2.1b | Requirement | ECSS-Q-ST-70-18_0620203 | 1 | Created | The logbook shall refer to the non-conformance report and corrective actions.
ECSS-Q-ST-70-18C | ECSS - Current v1.0 | A.2.1c | Requirement | ECSS-Q-ST-70-18_0620204 | 1 | Created | The logbook shall contain a copy of the inspection and test results with reference to the procedure, drawings, personnel, tools, solders, fluxes and solvents utilized.
ECSS-Q-ST-70-18C | ECSS - Current v1.0 | A.2.1d | Requirement | ECSS-Q-ST-70-18_0620205 | 1 | Created | The logbook shall contain measurements of the external length of the centre conductor.
ECSS-Q-ST-70-18C | ECSS - Current v1.0 | A.2.1e | Requirement | ECSS-Q-ST-70-18_0620206 | 1 | Created | The logbook shall contain records of the training and certification status of operators and inspection personnel.
ECSS-Q-ST-70-18C | ECSS - Current v1.0 | A.2.1f | Requirement | ECSS-Q-ST-70-18_0620207 | 1 | Created | The logbook shall contain the finding and related corrective action raised during the audit.
ECSS-Q-ST-70-20C | ECSS - Current v1.0 | 5.1.1a | Requirement | ECSS-Q-ST-70-20_0630001 | 1 | Created | The supplier shall handle all samples of wires and cables only with clean nylon or lint-free gloves.
ECSS-Q-ST-70-20C | ECSS - Current v1.0 | 5.1.1b | Requirement | ECSS-Q-ST-70-20_0630002 | 1 | Created | The supplier shall store the samples before and after testing in a clean area.
ECSS-Q-ST-70-20C | ECSS - Current v1.0 | 5.1.2a | Requirement | ECSS-Q-ST-70-20_0630003 | 1 | Created | The samples of wires and cables submitted for testing shall be identified by the following: 1. Trade name 2. Source 3. Manufacturer’s code number 4. Batch number 5. Date of manufacture
ECSS-Q-ST-70-20C | ECSS - Current v1.0 | 5.1.2b | Requirement | ECSS-Q-ST-70-20_0630004 | 1 | Created | The construction details of wires or cables shall include the following details: 1. Form 2. Principal dimensions 3. Description of insulation and conductor materials 4. Plating materials and their nominal thicknesses
ECSS-Q-ST-70-20C | ECSS - Current v1.0 | 5.1.3a | Requirement | ECSS-Q-ST-70-20_0630005 | 1 | Created | The supplier shall use the following test equipment for the test method: 1. Microscope, at least ×20 magnification with attachment to enable photomicrograph. 2. Conical glass flasks NOTE For example: Erlenmeyer > 250 ml. 3. Natural two holed rubber stoppers 4. Glass tubing having 3 mm - 6 mm internal diameter 5. Supply of oxygen gas 6. Gas flow regulator NOTE For example: Hoffman clips 7. Stock of deionized water 8. Length of copper wire having 1 mm - 2 mm diameter 9. Water trough, or other suitable temperature-control bath 10. Heater with temperature regulator 11. Thermometers 12. Scalpel and wire cutters that produce a shear 90° end cut 13. Any additional equipment enabling metallurgical analysis to be performed when called up by 5.3.1b.
ECSS-Q-ST-70-20C | ECSS - Current v1.0 | 5.2.1a | Requirement | ECSS-Q-ST-70-20_0630006 | 1 | Created | The supplier shall take the wire or cable to be submitted to this test procedure from stock with minimum handling.
ECSS-Q-ST-70-20C | ECSS - Current v1.0 | 5.2.1b | Requirement | ECSS-Q-ST-70-20_0630007 | 1 | Created | The supplier shall remove any particles or contamination visible on the outer insulation under a magnification of ×10 with a clean, lint-free cloth.
ECSS-Q-ST-70-20C | ECSS - Current v1.0 | 5.2.1c | Requirement | ECSS-Q-ST-70-20_0630008 | 1 | Created | The supplier shall cut two adjacent test samples from the mid-length of the submitted wire or cable. Each test sample shall have a length of (200 ± 50) mm.
ECSS-Q-ST-70-20C | ECSS - Current v1.0 | 5.2.1d | Requirement | ECSS-Q-ST-70-20_0630009 | 1 | Created | The supplier shall strip off insulation of one test sample and shall inspect the exposed (silver-)plated braid or strands visually for corrosion and contamination at a magnification of ×20.
ECSS-Q-ST-70-20C | ECSS - Current v1.0 | 5.2.1e | Requirement | ECSS-Q-ST-70-20_0630010 | 1 | Created | In case of shielded cable, the supplier shall remove all inner conductors, strip off insulation and inspect the cable.
ECSS-Q-ST-70-20C | ECSS - Current v1.0 | 5.2.1f | Requirement | ECSS-Q-ST-70-20_0630011 | 1 | Created | The supplier shall photograph any unusual features such as contamination or corrosion products present on the exposed (silver-)plated strands for control reference.
ECSS-Q-ST-70-20C | ECSS - Current v1.0 | 5.2.1g | Requirement | ECSS-Q-ST-70-20_0630012 | 1 | Created | The supplier shall prepare the second test sample for the corrosion test by removing the outer insulation jacket partially by using the scalpel blade.
ECSS-Q-ST-70-20C | ECSS - Current v1.0 | 5.2.1h | Requirement | ECSS-Q-ST-70-20_0630013 | 1 | Created | The incisions either circumferential or longitudinal, shall not damage the metal conductors.
ECSS-Q-ST-70-20C | ECSS - Current v1.0 | 5.2.1i | Requirement | ECSS-Q-ST-70-20_0630014 | 1 | Created | The length of outer insulation to be removed shall be (20 ± 5) mm from the sample end as shown in Figure 5-1.
ECSS-Q-ST-70-20C | ECSS - Current v1.0 | 5.2.1j | Requirement | ECSS-Q-ST-70-20_0630015 | 1 | Created | The supplier shall splay the outer braid when inner conductors are present to give clear exposure of the cut ends of all inner strands.
ECSS-Q-ST-70-20C | ECSS - Current v1.0 | 5.2.1k | Requirement | ECSS-Q-ST-70-20_0630016 | 1 | Created | The supplier shall use sharp cutters to trim the inner conductors to ensure that the insulation has not sealed off the wires.
ECSS-Q-ST-70-20C | ECSS - Current v1.0 | 5.2.2a | Requirement | ECSS-Q-ST-70-20_0630017 | 1 | Created | The test procedure shall be as follows: 1. Pour 200 ml of deionized water into the clean glass flask. 2. Insert the wire or cable sample into one hole of the two-hole stopper. NOTE Fix the wire in place with a short length of copper wire. 3. Insert a glass tube into the second hole, as shown in Figure 5-2. 4. Fit the stopper into the neck of the flask, together with a short length of copper wire to provide an air flow between flask and stopper. 5. Ensure that the glass tube extend into the deionized water. 6. Ensure that the end of the wire or cable sample is at a distance of (20 ± 5) mm above the water surface. 7. Supply oxygen by connecting the glass tube with a plastic tube and a Hoffman clip (or other regulator) that controls the passage of oxygen into the water to maintain a flow rate of (50 ± 10) bubbles per minute. 8. Place the test flask in a water trough or bath maintained at a temperature of (58 ± 2) °C. 9. Always test only one wire or cable sample per flask. NOTE If more than one test is performed at the same time, place the flasks and oxygen flow in parallel to each other.
ECSS-Q-ST-70-20C | ECSS - Current v1.0 | 5.2.2b | Requirement | ECSS-Q-ST-70-20_0630018 | 1 | Created | The wire or cable sample shall be exposed for a duration of 240 hours.
ECSS-Q-ST-70-20C | ECSS - Current v1.0 | 5.2.2c | Requirement | ECSS-Q-ST-70-20_0630019 | 1 | Created | After completion of the test, the sample shall be removed from the flask and stopper.
ECSS-Q-ST-70-20C | ECSS - Current v1.0 | 5.3.1a | Requirement | ECSS-Q-ST-70-20_0630020 | 1 | Created | The inspection procedure shall be as follows: 1. Inspect the sample within three hours of being removed from the test apparatus. 2. Remove all insulation from the outer braid (when present) and at least from one of the inner conductors. 3. Inspect the silver-plated strands that make up braiding or inner conductor at a magnification of ×20 for signs of contamination and corrosion. 4. Photograph specific areas of interest. 5. For samples comprising 19 wire strands, classify the extent of corrosion (per 20 cm length) present on the tested samples, on the basis of subjective visual inspection results, in accordance with Table 5-1. NOTE For further guidance, see also Annex C. 6. For samples comprising 7 wire strands: (a) Classify as a minor defect when 2 to 3 strands in one or more locations along the sample length are affected. (b) Classify as major defect when corrosion affects 4 or more strands (more than 50 %) at the same sample length. NOTE Visual inspection as means of quantifying the extent of corrosion is subjective owing to the possibility of widespread precipitation of corrosion product onto adjacent strands.
ECSS-Q-ST-70-20C | ECSS - Current v1.0 | 5.3.1b | Requirement | ECSS-Q-ST-70-20_0630021 | 1 | Created | For conductors that have been designated a code of 4 or 5, the supplier shall quantify the number of strands that bear corrosion sites by metallography.
ECSS-Q-ST-70-20C | ECSS - Current v1.0 | 5.3.2a | Requirement | ECSS-Q-ST-70-20_0630022 | 1 | Created | For the cases when codes 4 and 5 are confirmed by additional investigation, as defined in 5.3.1b, the supplier shall reject the sample and associated batch of conductor material as unsuitable for space use. NOTE The codes 0 to 3, as defined in 5.3.1a and in Table 5-1 are not cause for failure of the test sample.
ECSS-Q-ST-70-20C | ECSS - Current v1.0 | 5.4.1a | Requirement | ECSS-Q-ST-70-20_0630023 | 1 | Created | The supplier shall establish an evaluation report in conformance with Annex A
ECSS-Q-ST-70-20C | ECSS - Current v1.0 | 5.4.1b | Requirement | ECSS-Q-ST-70-20_0630024 | 1 | Created | The supplier shall retain the evaluation report for at least ten years, or in accordance with business agreement requirements.
ECSS-Q-ST-70-20C | ECSS - Current v1.0 | 5.4.2a | Requirement | ECSS-Q-ST-70-20_0630025 | 1 | Created | The supplier shall calibrate any measuring equipment to traceable reference standards
ECSS-Q-ST-70-20C | ECSS - Current v1.0 | 5.4.2b | Requirement | ECSS-Q-ST-70-20_0630026 | 1 | Created | The supplier shall record any suspected or actual equipment failure as a project nonconformance report in conformance with NCR DRD in ECSS-Q-ST-10-09. NOTE This is to ensure that previous results can be examined to ascertain whether or not reinspection and retesting is necessary.
ECSS-Q-ST-70-20C | ECSS - Current v1.0 | 5.4.2c | Requirement | ECSS-Q-ST-70-20_0630027 | 1 | Created | The supplier shall maintain traceability throughout the process from incoming inspection to final test, including details of test equipment and personnel employed in performing the task.
ECSS-Q-ST-70-20C | ECSS - Current v1.0 | A.2.1a | Requirement | ECSS-Q-ST-70-20_0630028 | 1 | Created | The evaluation report shall uniquely identify the test.
ECSS-Q-ST-70-20C | ECSS - Current v1.0 | A.2.1b | Requirement | ECSS-Q-ST-70-20_0630029 | 1 | Created | The evaluation report shall identify the wire or cable as described in 5.1.2a.
ECSS-Q-ST-70-20C | ECSS - Current v1.0 | A.2.1c | Requirement | ECSS-Q-ST-70-20_0630030 | 1 | Created | The evaluation report shall list the inspection and test results as described in 5.3.1a6 and 5.3.1b.
ECSS-Q-ST-70-20C | ECSS - Current v1.0 | A.2.1d | Requirement | ECSS-Q-ST-70-20_0630031 | 1 | Created | The evaluation report shall refer to photomicrographs as described in 5.3.1a.4.
ECSS-Q-ST-70-20C | ECSS - Current v1.0 | A.2.1e | Requirement | ECSS-Q-ST-70-20_0630032 | 1 | Created | The evaluation report shall contain the date of test completion.
ECSS-Q-ST-70-20C | ECSS - Current v1.0 | A.2.1f | Requirement | ECSS-Q-ST-70-20_0630033 | 1 | Created | The evaluation report shall contain the signature of the inspector.
ECSS-Q-ST-70-20C | ECSS - Current v1.0 | A.2.2a | Permission | ECSS-Q-ST-70-20_0630036 | 1 | Created | The supplier may use the template given in Annex B.
ECSS-Q-ST-70-21C | ECSS - Current v1.0 | 5.1.1.1a | Requirement | ECSS-Q-ST-70-21_0640001 | 1 | Created | The supplier shall isolate hazardous substances, items and operations from other activities.
ECSS-Q-ST-70-21C | ECSS - Current v1.0 | 5.1.1.1b | Requirement | ECSS-Q-ST-70-21_0640002 | 1 | Created | The supplier shall locate items and controls so that personnel are not exposed to hazards. NOTE Hazards can be chemical burns, electric shock, cutting edges, sharp points or toxic atmospheres.
ECSS-Q-ST-70-21C | ECSS - Current v1.0 | 5.1.1.1c | Requirement | ECSS-Q-ST-70-21_0640003 | 1 | Created | The supplier shall provide warning and caution notes in operations, storage, transport, testing, assembly, maintenance and repair instructions.
ECSS-Q-ST-70-21C | ECSS - Current v1.0 | 5.1.1.1d | Requirement | ECSS-Q-ST-70-21_0640004 | 1 | Created | The supplier shall place distinctive markings on hazardous items, equipment or facilities. NOTE This marking is for personnel protection.
ECSS-Q-ST-70-21C | ECSS - Current v1.0 | 5.1.1.2.1a | Requirement | ECSS-Q-ST-70-21_0640005 | 1 | Created | The supplier shall perform on the samples the same cleaning and other treatment as those performed on the materials to be incorporated into the spacecraft.
ECSS-Q-ST-70-21C | ECSS - Current v1.0 | 5.1.1.2.1b | Recommendation | ECSS-Q-ST-70-21_0640150 | 1 | Created | The supplier should not carry out further cleaning or treatment.
ECSS-Q-ST-70-21C | ECSS - Current v1.0 | 5.1.1.2.2a | Requirement | ECSS-Q-ST-70-21_0640007 | 1 | Created | The supplier shall avoid contamination of the sample during handling. NOTE This can be achieved by the use of, for instance, suitable protective gloves.
ECSS-Q-ST-70-21C | ECSS - Current v1.0 | 5.1.1.2.2b | Requirement | ECSS-Q-ST-70-21_0640008 | 1 | Created | In addition, the supplier shall store and handle samples in a cleanliness-controlled area with an ambient temperature of (22 ± 3) °C and relative humidity of (55 ± 10) %. NOTE 1 This can be achieved either in a conditioning room, or by the use of desiccators filled with silica gel or a saturated salt solution. NOTE 2 A saturated salt solution of calcium nitrate gives approximately 51 % humidity at the testing temperature.
ECSS-Q-ST-70-21C | ECSS - Current v1.0 | 5.1.1.2.2c | Requirement | ECSS-Q-ST-70-21_0640009 | 1 | Created | The supplier shall shield coated surfaces from contact by using polyethylene or polypropylene bags or sheets.
ECSS-Q-ST-70-21C | ECSS - Current v1.0 | 5.1.1.2.2d | Requirement | ECSS-Q-ST-70-21_0640010 | 1 | Created | The supplier shall avoid mechanical damage in the standard way by packing the polyethylene- or polypropylene-wrapped test pieces in clean, dust- and lint-free material.
ECSS-Q-ST-70-21C | ECSS - Current v1.0 | 5.1.1.2.2e | Requirement | ECSS-Q-ST-70-21_0640011 | 1 | Created | The supplier shall label limited-life material with its relative shelf-life and date of manufacture, or date of delivery if date of manufacture is not known.
ECSS-Q-ST-70-21C | ECSS - Current v1.0 | 5.1.1.2.3a | Requirement | ECSS-Q-ST-70-21_0640012 | 1 | Created | For materials submitted for testing, the supplier shall provide a description of at least the name and nature of the material or processing.
ECSS-Q-ST-70-21C | ECSS - Current v1.0 | 5.1.1.3.1a | Requirement | ECSS-Q-ST-70-21_0640013 | 1 | Created | The work area shall be clean and free of dust.
ECSS-Q-ST-70-21C | ECSS - Current v1.0 | 5.1.1.3.1b | Requirement | ECSS-Q-ST-70-21_0640014 | 1 | Created | The supplier shall filter the air used for ventilation to prevent contamination of the workpieces by moisture, oil or dust.
ECSS-Q-ST-70-21C | ECSS - Current v1.0 | 5.1.1.3.2a | Requirement | ECSS-Q-ST-70-21_0640015 | 1 | Created | The supplier shall use oxygen and nitrogen supplies with minimum purity of 99,9 %.
ECSS-Q-ST-70-21C | ECSS - Current v1.0 | 5.1.2.1a | Requirement | ECSS-Q-ST-70-21_0640016 | 1 | Created | The customer shall specify the choice of the screening test method within the business agreement.
ECSS-Q-ST-70-21C | ECSS - Current v1.0 | 5.1.2.1b | Requirement | ECSS-Q-ST-70-21_0640017 | 1 | Created | Materials failing to meet the requirements of the applicable screening test shall be subject to testing in configuration.
ECSS-Q-ST-70-21C | ECSS - Current v1.0 | 5.1.2.1c | Requirement | ECSS-Q-ST-70-21_0640018 | 1 | Created | Materials which fail the testing in configuration shall be subject to a deviation request.
ECSS-Q-ST-70-21C | ECSS - Current v1.0 | 5.1.2.1d | Requirement | ECSS-Q-ST-70-21_0640019 | 1 | Created | The supplier shall obtain customer approval on a case by case basis where additional tests are identified.
ECSS-Q-ST-70-21C | ECSS - Current v1.0 | 5.1.2.2.1a | Requirement | ECSS-Q-ST-70-21_0640020 | 1 | Created | The supplier shall follow the test described in clause 5.1.2.5 if the materials are unavailable in the standard format.
ECSS-Q-ST-70-21C | ECSS - Current v1.0 | 5.1.2.2.2a | Requirement | ECSS-Q-ST-70-21_0640021 | 1 | Created | The specimen shall be free of cuts, abrasions and other flaws as determined by close visual inspection.
ECSS-Q-ST-70-21C | ECSS - Current v1.0 | 5.1.2.2.2b | Requirement | ECSS-Q-ST-70-21_0640022 | 1 | Created | The supplier shall test films, fabrics, sheets and composites in the “as received” condition with samples in the form of rectangles 300 mm x 64 mm minimum.
ECSS-Q-ST-70-21C | ECSS - Current v1.0 | 5.1.2.2.2c | Requirement | ECSS-Q-ST-70-21_0640023 | 1 | Created | The supplier shall test foams and high-bulk materials in the “as applied” thickness with samples in the form of rectangles 300 mm x 64 mm minimum.
ECSS-Q-ST-70-21C | ECSS - Current v1.0 | 5.1.2.2.2d | Requirement | ECSS-Q-ST-70-21_0640024 | 1 | Created | The supplier shall apply primers, coating materials, paints and pressure-sensitive tapes on the substrate materials intended for use, if known:
ECSS-Q-ST-70-21C | ECSS - Current v1.0 | 5.1.2.2.2e | Requirement | ECSS-Q-ST-70-21_0640025 | 1 | Created | The coatings shall be applied in a thickness equivalent to normal use and post-cured in accordance with prescribed manufacturing processes.
ECSS-Q-ST-70-21C | ECSS - Current v1.0 | 5.1.2.2.2f | Requirement | ECSS-Q-ST-70-21_0640026 | 1 | Created | If the spacecraft substrate is not available, the coatings shall be applied to 300 mm x 60 mm x 0,075 mm aluminium panels.
ECSS-Q-ST-70-21C | ECSS - Current v1.0 | 5.1.2.2.2g | Requirement | ECSS-Q-ST-70-21_0640027 | 1 | Created | The supplier shall condition the test specimens at (22 ± 3) °C and (55 ± 10) % relative humidity for 24 hours before testing.
ECSS-Q-ST-70-21C | ECSS - Current v1.0 | 5.1.2.2.3a | Requirement | ECSS-Q-ST-70-21_0640028 | 1 | Created | The test pressure and atmosphere to represent the most hazardous atmosphere anticipated in the spacecraft shall be specified.
ECSS-Q-ST-70-21C | ECSS - Current v1.0 | 5.1.2.2.4a | Requirement | ECSS-Q-ST-70-21_0640029 | 1 | Created | The test chamber shall have a minimum volume of 250 l.
ECSS-Q-ST-70-21C | ECSS - Current v1.0 | 5.1.2.2.4b | Requirement | ECSS-Q-ST-70-21_0640030 | 1 | Created | A window or viewing port for visual observation and recording shall be included.
ECSS-Q-ST-70-21C | ECSS - Current v1.0 | 5.1.2.2.4c | Requirement | ECSS-Q-ST-70-21_0640031 | 1 | Created | Internal lighting shall be installed.
ECSS-Q-ST-70-21C | ECSS - Current v1.0 | 5.1.2.2.4d | Requirement | ECSS-Q-ST-70-21_0640032 | 1 | Created | Feed-throughs shall be available for gas inlets, evacuation, venting to air, and electricity for ignition.
ECSS-Q-ST-70-21C | ECSS - Current v1.0 | 5.1.2.2.4e | Requirement | ECSS-Q-ST-70-21_0640033 | 1 | Created | The supplier shall confirm that the outgassing rates of the organic materials used in the construction of the chamber are acceptable.
ECSS-Q-ST-70-21C | ECSS - Current v1.0 | 5.1.2.2.5a | Requirement | ECSS-Q-ST-70-21_0640034 | 1 | Created | Apparatus shall include a pressure gauge capable of measuring pressures to an accuracy of 10 hPa.
ECSS-Q-ST-70-21C | ECSS - Current v1.0 | 5.1.2.2.6a | Requirement | ECSS-Q-ST-70-21_0640035 | 1 | Created | Samples shall be supported in a frame which holds them taut.
ECSS-Q-ST-70-21C | ECSS - Current v1.0 | 5.1.2.2.6b | Permission | ECSS-Q-ST-70-21_0640151 | 1 | Created | Samples with sufficient rigidity or samples on substrates of sufficient rigidity and which do not retreat from a heat source by distorting or violently shrinking may be supported using a simple clamp.
ECSS-Q-ST-70-21C | ECSS - Current v1.0 | 5.1.2.2.6c | Recommendation | ECSS-Q-ST-70-21_0640152 | 1 | Created | The sample holder should be so constructed as to have a minimum influence on the test results. NOTE Sample holder can influence the tests results by conducting heat away from the sample.
ECSS-Q-ST-70-21C | ECSS - Current v1.0 | 5.1.2.2.7a | Requirement | ECSS-Q-ST-70-21_0640038 | 1 | Created | Ignition of the sample shall be accomplished by employing a regulated energy source.
ECSS-Q-ST-70-21C | ECSS - Current v1.0 | 5.1.2.2.7b | Requirement | ECSS-Q-ST-70-21_0640039 | 1 | Created | The ignition source shall consist of a length of AWG 20 gauge Nichrome wire which has a nominal resistivity of 2,3 Ω/m, sufficient to wind a minimum of three turns of a solid igniter. NOTE 1 The nominal diameter of this igniter is 3 mm with a length of 32 mm. The flame temperature is (1100 ± 100) °C and burns for a duration of (25 ± 5) s. NOTE 2 A suitable source of igniters is available from NASA White Sands test facility. In addition a method for the preparation of suitable igniters is included in Annex C
ECSS-Q-ST-70-21C | ECSS - Current v1.0 | 5.1.2.2.7c | Requirement | ECSS-Q-ST-70-21_0640040 | 1 | Created | The igniter shall be activated by means of a regulated DC power source.
ECSS-Q-ST-70-21C | ECSS - Current v1.0 | 5.1.2.2.7d | Requirement | ECSS-Q-ST-70-21_0640041 | 1 | Created | The igniter shall be positioned 6 mm from the lower edge of the sample.
ECSS-Q-ST-70-21C | ECSS - Current v1.0 | 5.1.2.2.8a | Requirement | ECSS-Q-ST-70-21_0640042 | 1 | Created | The supplier shall observe and record visually the propagation rate between markers on a scale positioned on the sample holder.
ECSS-Q-ST-70-21C | ECSS - Current v1.0 | 5.1.2.2.8b | Requirement | ECSS-Q-ST-70-21_0640043 | 1 | Created | Timing shall be started at the first visual indication of combustion and stopped when the flame ceases to propagate upwards. NOTE Where appropriate it is acceptable to record the total burn length either directly or by subtraction; In this case, overestimation of the burn length can occur by measuring soot deposits higher up the sample.
ECSS-Q-ST-70-21C | ECSS - Current v1.0 | 5.1.2.2.9a | Recommendation | ECSS-Q-ST-70-21_0640153 | 1 | Created | Before each series of tests, the supplier should run the pre-test procedure as described in annex B.1.1 to calibrate the equipment.
ECSS-Q-ST-70-21C | ECSS - Current v1.0 | 5.1.2.2.9b | Requirement | ECSS-Q-ST-70-21_0640045 | 1 | Created | If the supplier uses a different procedure, the supplier shall submit it for customer approval.
ECSS-Q-ST-70-21C | ECSS - Current v1.0 | 5.1.2.2.10a | Recommendation | ECSS-Q-ST-70-21_0640154 | 1 | Created | The supplier should run the test procedure as described in annex B.1.2.
ECSS-Q-ST-70-21C | ECSS - Current v1.0 | 5.1.2.2.10b | Requirement | ECSS-Q-ST-70-21_0640047 | 1 | Created | If the supplier uses a different procedure, the supplier shall submit it for customer approval.
ECSS-Q-ST-70-21C | ECSS - Current v1.0 | 5.1.2.2.11a | Requirement | ECSS-Q-ST-70-21_0640048 | 1 | Created | Materials shall be classified non-combustible, or self-extinguishing if the combustion zone propagates less than 150 mm into the sample with minimum-use thickness and the time of burning does not exceed 10 minutes.
ECSS-Q-ST-70-21C | ECSS - Current v1.0 | 5.1.2.2.11b | Requirement | ECSS-Q-ST-70-21_0640049 | 1 | Created | There shall be no sparking, sputtering, or dripping of flaming particles from the test sample.
ECSS-Q-ST-70-21C | ECSS - Current v1.0 | 5.1.2.2.11c | Requirement | ECSS-Q-ST-70-21_0640050 | 1 | Created | The supplier shall test a minimum of three samples.
ECSS-Q-ST-70-21C | ECSS - Current v1.0 | 5.1.2.2.11d | Requirement | ECSS-Q-ST-70-21_0640051 | 1 | Created | Failure of any of the three constitutes failure of the material.
ECSS-Q-ST-70-21C | ECSS - Current v1.0 | 5.1.2.2.12a | Requirement | ECSS-Q-ST-70-21_0640052 | 1 | Created | The supplier shall document the test results in conformance with the DRD in Annex A.
ECSS-Q-ST-70-21C | ECSS - Current v1.0 | 5.1.2.2.12b | Requirement | ECSS-Q-ST-70-21_0640053 | 1 | Created | The supplier shall perform a re-test in a larger test chamber if the oxygen concentration shows a value lower by 20 % of the original test atmosphere.
ECSS-Q-ST-70-21C | ECSS - Current v1.0 | 5.1.2.3.1a | Requirement | ECSS-Q-ST-70-21_0640054 | 1 | Created | The supplier shall use this procedure to determine the concentration limit of oxygen (Clim) during the combustion of candidate materials. NOTE This test is based on RKK Energia test method ZZU.0336.028.
ECSS-Q-ST-70-21C | ECSS - Current v1.0 | 5.1.2.3.1b | Requirement | ECSS-Q-ST-70-21_0640055 | 1 | Created | The applicability of this test shall be specified in the business agreement.
ECSS-Q-ST-70-21C | ECSS - Current v1.0 | 5.1.2.3.2a | Requirement | ECSS-Q-ST-70-21_0640056 | 1 | Created | The suppler shall determine the oxygen concentration limit, during the combustion of polymer materials. NOTE An example of the equipment is shown in Figure D-1 and Figure D-2.
ECSS-Q-ST-70-21C | ECSS - Current v1.0 | 5.1.2.3.2b | Requirement | ECSS-Q-ST-70-21_0640057 | 1 | Created | The flammability testing equipment shall comprise: 1. a test column mounted vertically made of quartz glass with an inside diameter of 75 mm and a height of 370 mm; 2. under the column a quartz tube placed with an inside diameter of 75 mm and a height of 70 mm, filled with a layer of glass balls 3 mm to 5 mm in diameter, which are used to distribute the gaseous mixture evenly over the section of the tube; 3. a sample holder clamping the sample from the top in a vertical position at the centre of the quartz tube; 4. a frame used to grip fabric, foils or film samples; NOTE An example of such a frame is given in Figure D-2. 5. a gas burner, a tube made of copper with an inside diameter of 2,5 mm, placed along the axis of the quartz column and through the glass balls layer; being able to maintain the flame temperature at 850 °C; with a height of the flame of 25 mm; at a pressure of (17 ± 2) kPa; 6. a spark igniter consisting of two insulated electrodes located on both sides of the gas burner tube; 7. an analyser module comprising a mixing chamber and an oxygen gas analyser installed in the oxygen-nitrogen mix line, Range: (0 - 25) % and (0 - 100) %, Accuracy: ± 0,1 %, with a paramagnetic detector; 8. a pressure reducing valve, a flowmeter and an on-off valve installed in the fuel gas line; 9. a chronometer;
ECSS-Q-ST-70-21C | ECSS - Current v1.0 | 5.1.2.3.2c | Requirement | ECSS-Q-ST-70-21_0640058 | 1 | Created | The supplier shall carry out the flammability tests with an exhaust connected.
ECSS-Q-ST-70-21C | ECSS - Current v1.0 | 5.1.2.3.3a | Requirement | ECSS-Q-ST-70-21_0640059 | 1 | Created | The materials shall be in the form of a small bar with a section of (4 ± 1) mm x (10 ± 1) mm and a length of (200 ± 5) mm.
ECSS-Q-ST-70-21C | ECSS - Current v1.0 | 5.1.2.3.3b | Requirement | ECSS-Q-ST-70-21_0640060 | 1 | Created | For the tests on woven and film materials, natural and artificial leather the samples are required in their thickness and shall have the dimension of (50 ± 1) mm wide and (200 ± 5) mm long.
ECSS-Q-ST-70-21C | ECSS - Current v1.0 | 5.1.2.3.3c | Requirement | ECSS-Q-ST-70-21_0640061 | 1 | Created | These samples shall be used fixed in a metal frame. NOTE For example, as depicted in Figure D-4.
ECSS-Q-ST-70-21C | ECSS - Current v1.0 | 5.1.2.3.3d | Requirement | ECSS-Q-ST-70-21_0640062 | 1 | Created | For tests carried out on fibres which do not deform and do not melt when burnt, samples shall be produced from these fibres in the form of braids (200 ± 5) mm long and with a linear density equal to (5 ± 0,3) g/m (mass (1 ± 0,3) g).
ECSS-Q-ST-70-21C | ECSS - Current v1.0 | 5.1.2.3.4a | Requirement | ECSS-Q-ST-70-21_0640063 | 1 | Created | Samples in the form of a small bar with a section of (4 ± 1) mm x (10 ± 1) mm and a length of (200 ± 5) mm shall be surrounded with glass fibres into a lattice work. NOTE Such an example is given in Figure D-5.
ECSS-Q-ST-70-21C | ECSS - Current v1.0 | 5.1.2.3.4b | Requirement | ECSS-Q-ST-70-21_0640064 | 1 | Created | To produce samples from film materials which melt a sheet one side of which is equal to 200 mm (length of the sample) with a mass equal to (8 ± 1) g shall be taken.
ECSS-Q-ST-70-21C | ECSS - Current v1.0 | 5.1.2.3.4c | Requirement | ECSS-Q-ST-70-21_0640065 | 1 | Created | The sheet shall be rolled into a compact roll, and shall be surround with glass fibre to form a bar.
ECSS-Q-ST-70-21C | ECSS - Current v1.0 | 5.1.2.3.4d | Requirement | ECSS-Q-ST-70-21_0640066 | 1 | Created | The mass of the glass fibres shall not exceed 1,6 g (20 % of the mass of the sample).
ECSS-Q-ST-70-21C | ECSS - Current v1.0 | 5.1.2.3.5a | Requirement | ECSS-Q-ST-70-21_0640067 | 1 | Created | Tests of coatings deposited on metallic surfaces shall be carried out on samples in configuration simulating a portion of actual equipment.
ECSS-Q-ST-70-21C | ECSS - Current v1.0 | 5.1.2.3.5b | Requirement | ECSS-Q-ST-70-21_0640068 | 1 | Created | Tests of coatings deposited on metallic surfaces shall be supported in the sample holder. NOTE 1 An example of sample holder is shown in Figure D-3. NOTE 2 Such coatings can be undercoat, paint, enamel and varnish.
ECSS-Q-ST-70-21C | ECSS - Current v1.0 | 5.1.2.3.6a | Requirement | ECSS-Q-ST-70-21_0640069 | 1 | Created | The supplier shall prepare the test equipment as follows: 1. Choose the regulating flow for nitrogen and oxygen so that by regulating the pressure reducing valves the composition specified for the gaseous mixture can be obtained. 2. Check the composition of the gaseous mixture using the gas analyser. 3. Enter into the test column a mixture of oxygen and nitrogen as per that specified, the flow monitored on the flowmeter being equal to (442 ± 44) cm3/s which enables an average volumetric speed of flow of the mixture of (10 ± 1) cm/s to be obtained in the tube. 4. Monitor the level of the oxygen content in the gaseous mixture by means of the automatic gas analyser. 5. Light the gas burner and regulate the flow of combustible gas to 0,03-0,05 l/min using the flowmeter. 6. After having checked that the gas burner is functioning, cut off the supply of combustible gas to the burner followed by that of the nitrogen-oxygen mix.
ECSS-Q-ST-70-21C | ECSS - Current v1.0 | 5.1.2.3.7a | Recommendation | ECSS-Q-ST-70-21_0640155 | 1 | Created | The supplier should run the test procedure as described in annex B.2.1.
ECSS-Q-ST-70-21C | ECSS - Current v1.0 | 5.1.2.3.7b | Requirement | ECSS-Q-ST-70-21_0640071 | 1 | Created | If the supplier uses a different procedure, the supplier shall submit it for customer approval.
ECSS-Q-ST-70-21C | ECSS - Current v1.0 | 5.1.2.3.8a | Requirement | ECSS-Q-ST-70-21_0640072 | 1 | Created | The supplier shall use at least five samples.
ECSS-Q-ST-70-21C | ECSS - Current v1.0 | 5.1.2.3.8b | Requirement | ECSS-Q-ST-70-21_0640073 | 1 | Created | The supplier shall document the test results in conformance with the DRD in Annex A.
ECSS-Q-ST-70-21C | ECSS - Current v1.0 | 5.1.2.4.1a | Requirement | ECSS-Q-ST-70-21_0640074 | 1 | Created | The supplier shall use the electrical wire insulation flammability test only for gauges AWG 20 to AWG 10 with copper conductors and for normal pressures with a maximum oxygen concentration of volume fraction 25 %.
ECSS-Q-ST-70-21C | ECSS - Current v1.0 | 5.1.2.4.2a | Requirement | ECSS-Q-ST-70-21_0640075 | 1 | Created | Insulated wire samples shall be free of cuts, abrasions and other flaws as determined by close visual inspection.
ECSS-Q-ST-70-21C | ECSS - Current v1.0 | 5.1.2.4.2b | Requirement | ECSS-Q-ST-70-21_0640076 | 1 | Created | Samples shall be accompanied by full material identification as outlined in clause 5.1.1.2.3.
ECSS-Q-ST-70-21C | ECSS - Current v1.0 | 5.1.2.4.2c | Requirement | ECSS-Q-ST-70-21_0640077 | 1 | Created | The supplier shall cut five specimens, each a metre in length, consecutively from the same coil of wire.
ECSS-Q-ST-70-21C | ECSS - Current v1.0 | 5.1.2.4.2d | Requirement | ECSS-Q-ST-70-21_0640078 | 1 | Created | The supplier shall clean the specimens of foreign matter and residue, using a method compatible with the insulation being tested.
ECSS-Q-ST-70-21C | ECSS - Current v1.0 | 5.1.2.4.2e | Requirement | ECSS-Q-ST-70-21_0640079 | 1 | Created | The supplier shall condition the specimens prior to testing, at (55 ± 10) % relative humidity and at a temperature of (22 ± 3) °C for a period of at least 16 hours.
ECSS-Q-ST-70-21C | ECSS - Current v1.0 | 5.1.2.4.2f | Requirement | ECSS-Q-ST-70-21_0640080 | 1 | Created | The supplier shall remove approximately 25 mm of the insulation from both ends of the test specimen.
ECSS-Q-ST-70-21C | ECSS - Current v1.0 | 5.1.2.4.2g | Requirement | ECSS-Q-ST-70-21_0640081 | 1 | Created | The supplier shall measure and record the conductor resistance and ambient temperature.
ECSS-Q-ST-70-21C | ECSS - Current v1.0 | 5.1.2.4.2h | Requirement | ECSS-Q-ST-70-21_0640082 | 1 | Created | The supplier shall position the test specimen in the test chamber following the test procedure set out in clause 5.1.2.4.13.
ECSS-Q-ST-70-21C | ECSS - Current v1.0 | 5.1.2.4.3a | Requirement | ECSS-Q-ST-70-21_0640083 | 1 | Created | The supplier shall specify the test pressure and atmosphere.
ECSS-Q-ST-70-21C | ECSS - Current v1.0 | 5.1.2.4.3b | Requirement | ECSS-Q-ST-70-21_0640084 | 1 | Created | The test pressure and atmosphere shall represent the most hazardous atmosphere anticipated in the spacecraft within the confines of the scope of this test.
ECSS-Q-ST-70-21C | ECSS - Current v1.0 | 5.1.2.4.4a | Requirement | ECSS-Q-ST-70-21_0640085 | 1 | Created | The test chamber shall have a volume of at least 250 l.
ECSS-Q-ST-70-21C | ECSS - Current v1.0 | 5.1.2.4.4b | Requirement | ECSS-Q-ST-70-21_0640086 | 1 | Created | the test chamber shall conform to DIN 50050-1:1986 with the height modified according to ISO 6941:1984.
ECSS-Q-ST-70-21C | ECSS - Current v1.0 | 5.1.2.4.4c | Requirement | ECSS-Q-ST-70-21_0640087 | 1 | Created | The test chamber shall include: 1. feed-throughs for the supply of the test atmosphere, 2. an arrangement for the diffusion of the test atmosphere to eliminate high flows, 3. feed-throughs for air, 4. fuel gas for the burner, 5. electricity for the sample, 6. an arrangement for mounting the sample under slight tension at 75° to the horizontal.
ECSS-Q-ST-70-21C | ECSS - Current v1.0 | 5.1.2.4.5a | Requirement | ECSS-Q-ST-70-21_0640088 | 1 | Created | The external electrical supply shall be capable of providing a large steady DC current up to 100 A.
ECSS-Q-ST-70-21C | ECSS - Current v1.0 | 5.1.2.4.5b | Requirement | ECSS-Q-ST-70-21_0640089 | 1 | Created | The external electrical supply shall include voltage and current meters capable of measuring the voltage drop across the wire and the current flowing through it to two decimal places.
ECSS-Q-ST-70-21C | ECSS - Current v1.0 | 5.1.2.4.6a | Requirement | ECSS-Q-ST-70-21_0640090 | 1 | Created | A resistance meter capable of measuring resistances under 100 Ω to an accuracy of 0,01 Ω shall be available.
ECSS-Q-ST-70-21C | ECSS - Current v1.0 | 5.1.2.4.7a | Requirement | ECSS-Q-ST-70-21_0640091 | 1 | Created | The burner shall be of a Bunsen or Tirrill type, with a 9,5 mm bore modified to supply an external supply of air to the burner collar as outlined in Figure D-7.
ECSS-Q-ST-70-21C | ECSS - Current v1.0 | 5.1.2.4.8a | Requirement | ECSS-Q-ST-70-21_0640092 | 1 | Created | The flame temperature shall be (1100 ± 100) °C measured at a point 35 mm from the end of the burner barrel. NOTE This can be achieved with commercial grade fuel gas (minimum 85 % purity) and forced air to produce a flame 75 mm high with an inner blue cone of 25 mm.
ECSS-Q-ST-70-21C | ECSS - Current v1.0 | 5.1.2.4.9a | Requirement | ECSS-Q-ST-70-21_0640093 | 1 | Created | The burner shall be mounted perpendicular and at 30° to the vertical plane of the specimen. NOTE This is shown in Figure D-8.
ECSS-Q-ST-70-21C | ECSS - Current v1.0 | 5.1.2.4.10a | Requirement | ECSS-Q-ST-70-21_0640094 | 1 | Created | The specimen shall be kept taut by suspension of a weight as shown in Figure D-8.
ECSS-Q-ST-70-21C | ECSS - Current v1.0 | 5.1.2.4.10b | Requirement | ECSS-Q-ST-70-21_0640095 | 1 | Created | The value of the weight shall be such that no plastic strain is placed on the wire.
ECSS-Q-ST-70-21C | ECSS - Current v1.0 | 5.1.2.4.10c | Requirement | ECSS-Q-ST-70-21_0640096 | 1 | Created | The value of the weight shall be such that it can be adjusted to accommodate samples of different size and stiffness.
ECSS-Q-ST-70-21C | ECSS - Current v1.0 | 5.1.2.4.11a | Requirement | ECSS-Q-ST-70-21_0640097 | 1 | Created | The supplier shall make and retain visual records of all flammability tests.
ECSS-Q-ST-70-21C | ECSS - Current v1.0 | 5.1.2.4.11b | Requirement | ECSS-Q-ST-70-21_0640098 | 1 | Created | The supplier shall position an internal or external timer that it is visible to the camera during replay.
ECSS-Q-ST-70-21C | ECSS - Current v1.0 | 5.1.2.4.12a | Recommendation | ECSS-Q-ST-70-21_0640156 | 1 | Created | The supplier should run the pre-test procedure as described in annex B.3.1.
ECSS-Q-ST-70-21C | ECSS - Current v1.0 | 5.1.2.4.12b | Requirement | ECSS-Q-ST-70-21_0640100 | 1 | Created | If the supplier uses a different procedure, the supplier shall submit it for customer approval.
ECSS-Q-ST-70-21C | ECSS - Current v1.0 | 5.1.2.4.13a | Recommendation | ECSS-Q-ST-70-21_0640157 | 1 | Created | The supplier should run the test procedure as described in annex B.3.2.
ECSS-Q-ST-70-21C | ECSS - Current v1.0 | 5.1.2.4.13b | Requirement | ECSS-Q-ST-70-21_0640102 | 1 | Created | If the supplier uses a different procedure, the supplier shall submit it for customer approval.
ECSS-Q-ST-70-21C | ECSS - Current v1.0 | 5.1.2.4.14a | Requirement | ECSS-Q-ST-70-21_0640103 | 1 | Created | Prior to flame application there shall be no spontaneous combustion, splitting of the insulation or baring of the conductor.
ECSS-Q-ST-70-21C | ECSS - Current v1.0 | 5.1.2.4.14b | Requirement | ECSS-Q-ST-70-21_0640104 | 1 | Created | During ignition and combustion there shall be no flaming droplets or particles.
ECSS-Q-ST-70-21C | ECSS - Current v1.0 | 5.1.2.4.14c | Requirement | ECSS-Q-ST-70-21_0640105 | 1 | Created | After the burner is extinguished the wire shall cease flaming within ten seconds and within a total burn length of 150 mm, measured from the downward extent of propagation to the upward extent of propagation and including damage caused by the burner itself.
ECSS-Q-ST-70-21C | ECSS - Current v1.0 | 5.1.2.4.15a | Requirement | ECSS-Q-ST-70-21_0640106 | 1 | Created | The supplier shall document the test results in conformance with the DRD in Annex A.
ECSS-Q-ST-70-21C | ECSS - Current v1.0 | 5.1.2.5.1a | Requirement | ECSS-Q-ST-70-21_0640107 | 1 | Created | The sample to be tested shall be fully representative of the configuration in which the materials proposed are used.
ECSS-Q-ST-70-21C | ECSS - Current v1.0 | 5.1.2.5.1b | Requirement | ECSS-Q-ST-70-21_0640108 | 1 | Created | The unit shall contain materials configured and processed in the “as to be used” state.
ECSS-Q-ST-70-21C | ECSS - Current v1.0 | 5.1.2.5.1c | Requirement | ECSS-Q-ST-70-21_0640109 | 1 | Created | Metallic materials shall be representative of the alloy to be used.
ECSS-Q-ST-70-21C | ECSS - Current v1.0 | 5.1.2.5.1d | Requirement | ECSS-Q-ST-70-21_0640110 | 1 | Created | For expensive components which are simulated, the basic material, geometry and mass of the components shall be in the “as to be used” state. NOTE An example of simulation is the use of failed or sub-standard electronic components instead of usable ones.
ECSS-Q-ST-70-21C | ECSS - Current v1.0 | 5.1.2.5.2a | Requirement | ECSS-Q-ST-70-21_0640111 | 1 | Created | The test pressure and atmosphere shall be as defined by the system requirements.
ECSS-Q-ST-70-21C | ECSS - Current v1.0 | 5.1.2.5.3a | Requirement | ECSS-Q-ST-70-21_0640112 | 1 | Created | Ignition shall be either by electrical overload (simulating worst-case conditions) or by open flame.
ECSS-Q-ST-70-21C | ECSS - Current v1.0 | 5.1.2.5.4a | Requirement | ECSS-Q-ST-70-21_0640113 | 1 | Created | The supplier shall follow the pre-test procedure in conformance with the requirements in clause 5.1.2.2.9.
ECSS-Q-ST-70-21C | ECSS - Current v1.0 | 5.1.2.5.4b | Requirement | ECSS-Q-ST-70-21_0640114 | 1 | Created | Before the test, the supplier shall perform a fire hazard analysis that defines the critical items per area and the placement of the igniter or the wiring which may be subject to electrical overload.
ECSS-Q-ST-70-21C | ECSS - Current v1.0 | 5.1.2.5.4c | Requirement | ECSS-Q-ST-70-21_0640115 | 1 | Created | In this latter case, the supplier shall define current/voltage levels which are representative of the anticipated worst case failure conditions.
ECSS-Q-ST-70-21C | ECSS - Current v1.0 | 5.1.2.5.4d | Requirement | ECSS-Q-ST-70-21_0640116 | 1 | Created | The supplier shall photograph the sample showing the positioning of the igniter before and after each test.
ECSS-Q-ST-70-21C | ECSS - Current v1.0 | 5.1.2.5.5a | Requirement | ECSS-Q-ST-70-21_0640117 | 1 | Created | The supplier shall follow the test procedure for the upward propagation test in conformance with the requirements in clause 5.1.2.2.10 or apply an electrical current to the defined wiring, such that ignition occurs.
ECSS-Q-ST-70-21C | ECSS - Current v1.0 | 5.1.2.5.6a | Requirement | ECSS-Q-ST-70-21_0640118 | 1 | Created | The results of the test shall demonstrate that there cannot be a propagation of flame to adjacent materials and no sputtering, dripping or release of hot or burning particles. NOTE Where this can be so demonstrated the material is acceptable for use in the configuration as tested.
ECSS-Q-ST-70-21C | ECSS - Current v1.0 | 5.1.2.5.7a | Requirement | ECSS-Q-ST-70-21_0640119 | 1 | Created | The supplier shall document the test results in conformance with the DRD in Annex A.
ECSS-Q-ST-70-21C | ECSS - Current v1.0 | 5.2.1a | Requirement | ECSS-Q-ST-70-21_0640120 | 1 | Created | The supplier shall retain the quality records for at least ten years or in accordance with business agreement requirements, and contain as a minimum the following: 1. copy of final inspection documentation; 2. nonconformance reports and corrective actions (if applicable); 3. copy of the inspection and test with reference to the procedure.
ECSS-Q-ST-70-21C | ECSS - Current v1.0 | 5.2.2a | Requirement | ECSS-Q-ST-70-21_0640121 | 1 | Created | The supplier shall process any nonconformance which is observed in respect of the test in conformance with the quality assurance requirements, in ECSS-Q-ST-10-09.
ECSS-Q-ST-70-21C | ECSS - Current v1.0 | 5.2.3a | Requirement | ECSS-Q-ST-70-21_0640122 | 1 | Created | The supplier shall calibrate any measuring equipment to traceable reference standards.
ECSS-Q-ST-70-21C | ECSS - Current v1.0 | 5.2.3b | Requirement | ECSS-Q-ST-70-21_0640123 | 1 | Created | The supplier shall record any suspected or actual equipment failure as a project nonconformance report in conformance with the DRD in Annex A of ECSS-Q-ST-10-09. NOTE This is to ensure that previous results can be examined to ascertain whether or not re-inspection and retesting is required.
ECSS-Q-ST-70-21C | ECSS - Current v1.0 | 5.2.3c | Requirement | ECSS-Q-ST-70-21_0640124 | 1 | Created | The supplier shall notify the customer of the nonconformance details.
ECSS-Q-ST-70-21C | ECSS - Current v1.0 | 5.2.4a | Requirement | ECSS-Q-ST-70-21_0640125 | 1 | Created | The supplier shall maintain traceability throughout each test from incoming inspection to final test, including details of test equipment and personnel employed in performing the task.
ECSS-Q-ST-70-21C | ECSS - Current v1.0 | A.2.1<1.1>a | Requirement | ECSS-Q-ST-70-21_0640126 | 1 | Created | The test report shall contain the trader name of the tested sample.
ECSS-Q-ST-70-21C | ECSS - Current v1.0 | A.2.1<1.2>a | Requirement | ECSS-Q-ST-70-21_0640127 | 1 | Created | The test report shall contain the name of the manufacturer of the tested sample.
ECSS-Q-ST-70-21C | ECSS - Current v1.0 | A.2.1<1.3>a | Requirement | ECSS-Q-ST-70-21_0640128 | 1 | Created | The test report shall contain the production date of the material, if known;
ECSS-Q-ST-70-21C | ECSS - Current v1.0 | A.2.1<1.4>a | Requirement | ECSS-Q-ST-70-21_0640129 | 1 | Created | The test report shall describe the chemical nature of the tested sample.
ECSS-Q-ST-70-21C | ECSS - Current v1.0 | A.2.1<1.5>a | Requirement | ECSS-Q-ST-70-21_0640130 | 1 | Created | The test report shall include the dimension of the tested sample.
ECSS-Q-ST-70-21C | ECSS - Current v1.0 | A.2.1<1.6>a | Requirement | ECSS-Q-ST-70-21_0640131 | 1 | Created | The test report shall include the weight and surface area of the non-metallic materials.
ECSS-Q-ST-70-21C | ECSS - Current v1.0 | A.2.1<1.7>a | Requirement | ECSS-Q-ST-70-21_0640132 | 1 | Created | The test report shall describe the test atmosphere.
ECSS-Q-ST-70-21C | ECSS - Current v1.0 | A.2.1<1.8>a | Requirement | ECSS-Q-ST-70-21_0640133 | 1 | Created | The test report shall contain the maximum specified temperature.
ECSS-Q-ST-70-21C | ECSS - Current v1.0 | A.2.1<1.9>a | Requirement | ECSS-Q-ST-70-21_0640134 | 1 | Created | The test report shall contain the identification by generic name of all materials tested in the configuration sample.
ECSS-Q-ST-70-21C | ECSS - Current v1.0 | A.2.1<1.10>a | Requirement | ECSS-Q-ST-70-21_0640135 | 1 | Created | The test report shall contain processing details.
ECSS-Q-ST-70-21C | ECSS - Current v1.0 | A.2.1<2>a | Requirement | ECSS-Q-ST-70-21_0640136 | 1 | Created | The test report shall contain the time, length, rate of burning, the time of any afterburn and the flame application time.
ECSS-Q-ST-70-21C | ECSS - Current v1.0 | A.2.1<3>a | Requirement | ECSS-Q-ST-70-21_0640137 | 1 | Created | The test report shall contain combustion characteristics.
ECSS-Q-ST-70-21C | ECSS - Current v1.0 | A.2.1<4>a | Requirement | ECSS-Q-ST-70-21_0640138 | 1 | Created | The test report shall contain the flame propagation paths within the assembly.
ECSS-Q-ST-70-21C | ECSS - Current v1.0 | A.2.1<5>a | Requirement | ECSS-Q-ST-70-21_0640139 | 1 | Created | The test report shall include the observations concerning the nature of the flame.
ECSS-Q-ST-70-21C | ECSS - Current v1.0 | A.2.1<6>a | Requirement | ECSS-Q-ST-70-21_0640140 | 1 | Created | The test report shall contain percentage oxygen remaining at the end of test.
ECSS-Q-ST-70-21C | ECSS - Current v1.0 | A.2.1<7>a | Requirement | ECSS-Q-ST-70-21_0640141 | 1 | Created | The test report shall contain the oxygen concentration limits for each test taken separately and their average value.
ECSS-Q-ST-70-21C | ECSS - Current v1.0 | A.2.1<8>a | Requirement | ECSS-Q-ST-70-21_0640142 | 1 | Created | The test report shall contain the date on which the tests were carried out.
ECSS-Q-ST-70-21C | ECSS - Current v1.0 | A.2.1<9>a | Requirement | ECSS-Q-ST-70-21_0640143 | 1 | Created | The test report shall describe any observations. NOTE Observations can be for example flaming particles.
ECSS-Q-ST-70-21C | ECSS - Current v1.0 | A.2.1<10>a | Requirement | ECSS-Q-ST-70-21_0640144 | 1 | Created | The test report shall contain the initial conductor resistance.
ECSS-Q-ST-70-21C | ECSS - Current v1.0 | A.2.1<11>a | Requirement | ECSS-Q-ST-70-21_0640145 | 1 | Created | The test report shall contain the final current value of the conductor resistance.
ECSS-Q-ST-70-21C | ECSS - Current v1.0 | A.2.1<12>a | Requirement | ECSS-Q-ST-70-21_0640146 | 1 | Created | The test report shall contain the final conductor temperature.
ECSS-Q-ST-70-21C | ECSS - Current v1.0 | A.2.1<13>a | Requirement | ECSS-Q-ST-70-21_0640147 | 1 | Created | The test report shall contain the evaluation of the effects of the fire on the configuration sample and whether or not the material is acceptable for restricted application.
ECSS-Q-ST-70-22C | ECSS - Current v1.0 | 4.1.1a | Requirement | ECSS-Q-ST-70-22_0170001 | 1 | Created | Materials and parts with hazardous characteristics shall be identified and manage in conformance with the “Safety programme plan” specified in ECSS-Q-ST-40.
ECSS-Q-ST-70-22C | ECSS - Current v1.0 | 4.1.1b | Requirement | ECSS-Q-ST-70-22_0170002 | 1 | Created | Procedures to control hazards, health and safety to personnel, equipment or materials shall be defined and implemented.
ECSS-Q-ST-70-22C | ECSS - Current v1.0 | 4.1.2.1a | Requirement | ECSS-Q-ST-70-22_0170003 | 1 | Created | For procurement specifications and purchase orders, the date of manufacture, storage conditions and shelf-life of the products shall be declared.
ECSS-Q-ST-70-22C | ECSS - Current v1.0 | 4.1.2.2a | Requirement | ECSS-Q-ST-70-22_0170004 | 1 | Created | Materials shall be labelled with the shelf-life and the date of the beginning of life or the date of manufacture (see clause 4.1.3). NOTE In some critical applications, the project can reduce the shelf-life as originally stated by the manufacturer or supplier in order to meet particularly stringent product assurance requirements.
ECSS-Q-ST-70-22C | ECSS - Current v1.0 | 4.1.2.2b | Requirement | ECSS-Q-ST-70-22_0170005 | 1 | Created | For quantities which are split from a batch, it shall be ensured that materials are fully traceable to it and bear the same date and life indications.
ECSS-Q-ST-70-22C | ECSS - Current v1.0 | 4.1.2.3a | Requirement | ECSS-Q-ST-70-22_0170006 | 1 | Created | Materials shall be stored in a nominally clean area at (22 ± 3) °C with a relative humidity of (55 ± 10) % unless specified otherwise by the manufacturer or supplier. NOTE A wide range of pre-impregnated composites, adhesives and related materials which are used in the fabrication of spacecraft structures at lower temperatures to preserve their shelf-lives. Refer to clause 4.1.3.
ECSS-Q-ST-70-22C | ECSS - Current v1.0 | 4.1.2.3b | Requirement | ECSS-Q-ST-70-22_0170007 | 1 | Created | Storage areas shall be organized and controlled in such a way that limited shelf-life items are identified. NOTE The reason is to avoid the possibility of over-aged material being used.
ECSS-Q-ST-70-22C | ECSS - Current v1.0 | 4.1.2.4a | Requirement | ECSS-Q-ST-70-22_0170008 | 1 | Created | Materials shall be handled with clean lint-free or nylon gloves unless their use is precluded for reasons of safety. NOTE For example, when handling corrosive, toxic and oxidizing substances.
ECSS-Q-ST-70-22C | ECSS - Current v1.0 | 4.1.3a | Requirement | ECSS-Q-ST-70-22_0170009 | 1 | Created | If the shelf-life cannot be obtained, the following steps shall be performed: 1. Certify the material at incoming inspection. NOTE Perform tests relevant to the application of the material to ensure that the properties are within those values either specified within the procurement specification or in the manufacturer’s data sheet (where no procurement specification exists). 2. Where satisfactory results are obtained, state that the material has spent half its shelf-life at the time of delivery. 3. If the results are not satisfactory, reject the material. 4. Put the date of manufacture and shelf-life on the label attached to limited shelf-life material in conformance with clause 4.1.2.2.
ECSS-Q-ST-70-22C | ECSS - Current v1.0 | 4.1.3b | Requirement | ECSS-Q-ST-70-22_0170010 | 1 | Created | The quantity in each container shall be compatible with the planned short term usage. NOTE The reason is that the number of container openings is kept to the minimum possible.
ECSS-Q-ST-70-22C | ECSS - Current v1.0 | 4.1.3c | Requirement | ECSS-Q-ST-70-22_0170011 | 1 | Created | Materials shall be decanted from larger into smaller containers if there is large air space above the material.
ECSS-Q-ST-70-22C | ECSS - Current v1.0 | 4.1.3d | Requirement | ECSS-Q-ST-70-22_0170012 | 1 | Created | For materials which are stored at temperature below zero, a system shall be defined and implemented to record the time exposed to room temperature and the consequent reduction in shelf-life when returned to low temperature storage. NOTE For materials normally stored at low temperature (below zero), exposure to room temperature can dramatically reduce the shelf-life.
ECSS-Q-ST-70-22C | ECSS - Current v1.0 | 4.1.3e | Requirement | ECSS-Q-ST-70-22_0170013 | 1 | Created | It shall be ensured that all materials stored at temperatures below room temperature are allowed to attain room temperature prior to use.
ECSS-Q-ST-70-22C | ECSS - Current v1.0 | 4.1.4a | Requirement | ECSS-Q-ST-70-22_0170014 | 1 | Created | To extend the shelf-life of a material that has exceeded its shelf-life, the following activities shall be performed: 1. Re-certify the material for the first time by using the relevant tests in conformance with clause 4.1.6; 2. If the first re-certification is successful, extend the shelf-life equal to half the initial shelf-life; 3. Re-certify the material for the second time on a case-by-case basis depending on product, application, storage and user experience; 4. If the second re-certification is successful, extend the shelf-life to half of the first extension.
ECSS-Q-ST-70-22C | ECSS - Current v1.0 | 4.1.4b | Requirement | ECSS-Q-ST-70-22_0170015 | 1 | Created | If a fully traceable, non-over-aged batch is suspect, for any reason, the user shall submit it for re-certification.
ECSS-Q-ST-70-22C | ECSS - Current v1.0 | 4.1.4c | Requirement | ECSS-Q-ST-70-22_0170016 | 1 | Created | Batches awaiting results of a re-certification process separately and shall be labelled as “suspended”.
ECSS-Q-ST-70-22C | ECSS - Current v1.0 | 4.1.5a | Requirement | ECSS-Q-ST-70-22_0170017 | 1 | Created | In case further re-certification is not permitted or traceability has been lost for a batch, or part of a batch, the user shall dispose the material in conformance with the product assurance rules applicable to the project.
ECSS-Q-ST-70-22C | ECSS - Current v1.0 | 4.1.6a | Requirement | ECSS-Q-ST-70-22_0170018 | 1 | Created | Re-certification of material shelf-life shall be achieved by retesting the material to verify that its properties are still within their specified limits.
ECSS-Q-ST-70-22C | ECSS - Current v1.0 | 4.1.6b | Requirement | ECSS-Q-ST-70-22_0170019 | 1 | Created | Retesting shall include those properties specified in the procurement specification or performed during incoming inspection. NOTE The choice of properties to be measured is based on a combination of the final application of the material and its processing.
ECSS-Q-ST-70-22C | ECSS - Current v1.0 | 4.1.6c | Requirement | ECSS-Q-ST-70-22_0170020 | 1 | Created | The choice of properties to be measured and test methods to be used shall be subject to the approval of product assurance. NOTE For examples of properties to be measured see Annex B.
ECSS-Q-ST-70-22C | ECSS - Current v1.0 | 4.2.1a | Requirement | ECSS-Q-ST-70-22_0170021 | 1 | Created | Quality records shall be retained for ten years or in conformance with project business agreement requirements. NOTE E.g. logbooks.
ECSS-Q-ST-70-22C | ECSS - Current v1.0 | 4.2.1b | Requirement | ECSS-Q-ST-70-22_0170022 | 1 | Created | The quality records shall be in conformance with Annex A.
ECSS-Q-ST-70-22C | ECSS - Current v1.0 | 4.2.2a | Requirement | ECSS-Q-ST-70-22_0170023 | 1 | Created | Any measuring equipment shall be calibrated to traceable reference standards.
ECSS-Q-ST-70-22C | ECSS - Current v1.0 | 4.2.2b | Requirement | ECSS-Q-ST-70-22_0170024 | 1 | Created | Any suspected or actual equipment failure shall be recorded as a project nonconformance report according to the NCR DRD in ECSS-Q-ST-10-09. NOTE This is to ensure that previous results are examined to ascertain whether or not re-inspection and retesting is necessary.
ECSS-Q-ST-70-22C | ECSS - Current v1.0 | A.2.1a | Requirement | ECSS-Q-ST-70-22_0170025 | 1 | Created | The evaluation report shall contain the supplier’s certification and definition of storage conditions.
ECSS-Q-ST-70-22C | ECSS - Current v1.0 | A.2.1b | Requirement | ECSS-Q-ST-70-22_0170026 | 1 | Created | The evaluation report shall contain the copy of incoming inspection documentation.
ECSS-Q-ST-70-22C | ECSS - Current v1.0 | A.2.1c | Requirement | ECSS-Q-ST-70-22_0170027 | 1 | Created | The evaluation report shall contain the nonconformance reports and corrective action (if applicable).
ECSS-Q-ST-70-22C | ECSS - Current v1.0 | A.2.1d | Requirement | ECSS-Q-ST-70-22_0170028 | 1 | Created | The evaluation report shall contain the record of storage conditions and re-certification testing.
ECSS-Q-ST-70-26C Rev.1 Corr.1 | ECSS - Current v1.0 | 5.1.1.2a | Requirement | ECSS-Q-ST-70-26_0130001 | 2 | Normative Change | The supplier shall provide cleaning services for production facilities where high reliability crimping is performed.
ECSS-Q-ST-70-26C Rev.1 Corr.1 | ECSS - Current v1.0 | 5.1.1.2b | Requirement | ECSS-Q-ST-70-26_0130002 | 2 | Normative Change | Production facilities where high reliability crimping is performed shall be maintained in a clean and tidy condition.
ECSS-Q-ST-70-26C Rev.1 Corr.1 | ECSS - Current v1.0 | 5.1.1.2c | Requirement | ECSS-Q-ST-70-26_0130003 | 1 | Informative Change | Loose material that can cause contamination of the crimped connection shall be removed. | NOTE For example: Dirt, dust, oils and cut wire strands.
ECSS-Q-ST-70-26C Rev.1 Corr.1 | ECSS - Current v1.0 | 5.1.1.2d | Requirement | ECSS-Q-ST-70-26_0130004 | 1 | Unchanged | Furniture shall be kept to a minimum in the work areas and be arranged to allow easy and thorough cleaning of the floor.
ECSS-Q-ST-70-26C Rev.1 Corr.1 | ECSS - Current v1.0 | 5.1.1.2e | Requirement | ECSS-Q-ST-70-26_0130005 | 2 | Normative Change | Working surfaces shall be covered with an easily cleaned hard top, antistatic mat or have a replaceable surface of clean, non-contaminating silicone-free paper.
ECSS-Q-ST-70-26C Rev.1 Corr.1 | ECSS - Current v1.0 | 5.1.1.3a | Requirement | ECSS-Q-ST-70-26_0130006 | 1 | Unchanged | The crimping area shall have a controlled environment, which limits entry of contamination.
ECSS-Q-ST-70-26C Rev.1 Corr.1 | ECSS - Current v1.0 | 5.1.1.3b | Requirement | ECSS-Q-ST-70-26_0130007 | 1 | Unchanged | The area shall be continuously controlled as follows: 1. room temperature: (22 ± 3) °C; 2. relative humidity: (55 ± 10) %.
ECSS-Q-ST-70-26C Rev.1 Corr.1 | ECSS - Current v1.0 | 5.1.1.3c | Requirement | ECSS-Q-ST-70-26_0130008 | 1 | Unchanged | The workstations shall not be exposed to draughts.
ECSS-Q-ST-70-26C Rev.1 Corr.1 | ECSS - Current v1.0 | 5.1.1.3d | Requirement | ECSS-Q-ST-70-26_0130009 | 1 | Unchanged | Fresh air shall be supplied to the room through a filtering system with positive pressure difference with regard to adjacent rooms.
ECSS-Q-ST-70-26C Rev.1 Corr.1 | ECSS - Current v1.0 | 5.1.1.3e | Requirement | ECSS-Q-ST-70-26_0130010 | 1 | Unchanged | The exhaust air shall be suitably restricted.
ECSS-Q-ST-70-26C Rev.1 Corr.1 | ECSS - Current v1.0 | 5.1.1.4a | Requirement | ECSS-Q-ST-70-26_0130011 | 1 | Unchanged | The supplier shall ensure adequate illumination conditions of the crimp workstations.
ECSS-Q-ST-70-26C Rev.1 Corr.1 | ECSS - Current v1.0 | 5.1.1.4b | Requirement | ECSS-Q-ST-70-26_0130012 | 2 | Normative Change | The minimum light intensity shall be 1 080 lux on the work surface.
ECSS-Q-ST-70-26C Rev.1 Corr.1 | ECSS - Current v1.0 | 5.1.1.4c | Requirement | ECSS-Q-ST-70-26_0130013 | 2 | Normative Change | A minimum of 90 % of the work area shall be shadow-less and without severe reflections.
ECSS-Q-ST-70-26C Rev.1 Corr.1 | ECSS - Current v1.0 | 5.1.2.1a | Requirement | ECSS-Q-ST-70-26_0130014 | 1 | Informative Change | The supplier shall provide the tooling necessary for continued high quality crimping. | NOTE Examples of crimping tools are shown in Figure 5-1.
ECSS-Q-ST-70-26C Rev.1 Corr.1 | ECSS - Current v1.0 | 5.1.2.1b | Requirement | ECSS-Q-ST-70-26_0130015 | 2 | Normative Change | Tools used shall employ an integral ratcheting mechanism, which controls the crimping operation in conformance to SAE-AS-22520. | NOTE The mechanism ensures that, once the operation is started, the tool cannot be opened until the crimping cycle is complete.
ECSS-Q-ST-70-26C Rev.1 Corr.1 | ECSS - Current v1.0 | 5.1.2.1c | Requirement | ECSS-Q-ST-70-26_0130016 | 2 | Normative Change | Tools shall be sealed on one setting value in case of variable settings tools.
ECSS-Q-ST-70-26C Rev.1 Corr.1 | ECSS - Current v1.0 | 5.1.2.1d | Requirement | ECSS-Q-ST-70-26_0130017 | 2 | Normative Change | Tool calibration shall be verified in conformance with the clause 5.5.6 requirements.
ECSS-Q-ST-70-26C Rev.1 Corr.1 | ECSS - Current v1.0 | 5.1.2.1e | Requirement | ECSS-Q-ST-70-26_0130018 | 1 | Unchanged | Proper operation of the integral ratcheting mechanism or the positive stops on pneumatic tools shall be verified as defined in clause 5.5.6.
ECSS-Q-ST-70-26C Rev.1 Corr.1 | ECSS - Current v1.0 | 5.1.2.1f | Requirement | ECSS-Q-ST-70-26_0130019 | 2 | Normative Change | Before starting a crimping process on a new terminal size and wire type, the tool used for crimping of the previous wire type shall be returned to the tool storage.
ECSS-Q-ST-70-26C Rev.1 Corr.1 | ECSS - Current v1.0 | 5.1.2.1g | Requirement | ECSS-Q-ST-70-26_0130020 | 2 | Normative Change | If the tool settings seals are found removed or broken, the tool shall be removed from the work place and returned immediately for recalibration.
ECSS-Q-ST-70-26C Rev.1 Corr.1 | ECSS - Current v1.0 | 5.1.2.1h | Requirement | ECSS-Q-ST-70-26_0130021 | 2 | Normative Change | Tools used in the crimping operation shall be clean and excess lubricant removed before crimping starts.
ECSS-Q-ST-70-26C Rev.1 Corr.1 | ECSS - Current v1.0 | 5.1.2.1i | Requirement | ECSS-Q-ST-70-26_0130165 | 1 | Created | Tools shall be individually labelled. | NOTE This identification is recorded in the manufacturing connector follow up sheet.
ECSS-Q-ST-70-26C Rev.1 Corr.1 | ECSS - Current v1.0 | 5.1.2.2a | Requirement | ECSS-Q-ST-70-26_0130022 | 1 | Unchanged | The supplier shall provide the tooling necessary to avoid damage to the conductor.
ECSS-Q-ST-70-26C Rev.1 Corr.1 | ECSS - Current v1.0 | 5.1.2.2b | Requirement | ECSS-Q-ST-70-26_0130023 | 2 | Normative Change | The selection of thermal or precision cutting devices, manual or automatic power-driven, shall ensure integrity of the conductor strands.
ECSS-Q-ST-70-26C Rev.1 Corr.1 | ECSS - Current v1.0 | 5.1.2.2c | Requirement | ECSS-Q-ST-70-26_0130024 | 1 | Unchanged | Wire stretching by use of mechanical strippers shall be avoided.
ECSS-Q-ST-70-26C Rev.1 Corr.1 | ECSS - Current v1.0 | 5.1.2.2d | Requirement | ECSS-Q-ST-70-26_0130025 | 1 | Unchanged | The conductor shall not be twisted, ringed, nicked, cut or scored by stripping operation.
ECSS-Q-ST-70-26C Rev.1 Corr.1 | ECSS - Current v1.0 | 5.1.2.2e | Requirement | ECSS-Q-ST-70-26_0130026 | 1 | Unchanged | Both thermal and mechanical stripping tools shall be calibrated periodically on sample evaluation during a production run.
ECSS-Q-ST-70-26C Rev.1 Corr.1 | ECSS - Current v1.0 | 5.1.2.2f | Requirement | ECSS-Q-ST-70-26_0130167 | 1 | Created | For coated wires the exposure of underlined base metal shall be a cause for rejection.
ECSS-Q-ST-70-26C Rev.1 Corr.1 | ECSS - Current v1.0 | 5.1.2.3a | Requirement | ECSS-Q-ST-70-26_0130027 | 1 | Unchanged | The supplier shall provide the tooling necessary for precision wire trimming and cutting.
ECSS-Q-ST-70-26C Rev.1 Corr.1 | ECSS - Current v1.0 | 5.1.2.3b | Requirement | ECSS-Q-ST-70-26_0130028 | 2 | Normative Change | The cutter used for trimming conductor wire shall shear sharply and consistently to produce a clean, flat, smooth-cut surface along the entire cut edge.
ECSS-Q-ST-70-26C Rev.1 Corr.1 | ECSS - Current v1.0 | 5.1.2.3c | Requirement | ECSS-Q-ST-70-26_0130029 | 1 | Unchanged | Twisting action during cutting operation shall be avoided.
ECSS-Q-ST-70-26C Rev.1 Corr.1 | ECSS - Current v1.0 | 5.1.2.3d | Requirement | ECSS-Q-ST-70-26_0130030 | 2 | Deleted | <<deleted>>
ECSS-Q-ST-70-26C Rev.1 Corr.1 | ECSS - Current v1.0 | 5.1.2.3e | Requirement | ECSS-Q-ST-70-26_0130031 | 2 | Normative Change | The cutting edges shall be regularly checked for damage and maintained in a sharp condition.
ECSS-Q-ST-70-26C Rev.1 Corr.1 | ECSS - Current v1.0 | 5.1.2.4a | Requirement | ECSS-Q-ST-70-26_0130032 | 2 | Normative Change | The supplier shall provide the equipment specified in Table 5-1 necessary for verification activities specified in clause 5.4.3.
ECSS-Q-ST-70-26C Rev.1 Corr.1 | ECSS - Current v1.0 | 5.2.1a | Requirement | ECSS-Q-ST-70-26_0130033 | 1 | Unchanged | The supplier shall visually examine wires, terminals and connector contacts for cleanliness, absence of oil films and freedom from tarnish or corrosion before assembly.
ECSS-Q-ST-70-26C Rev.1 Corr.1 | ECSS - Current v1.0 | 5.2.1b | Requirement | ECSS-Q-ST-70-26_0130034 | 2 | Normative Change | The supplier shall perform cleaning of the work pieces using IPA.
ECSS-Q-ST-70-26C Rev.1 Corr.1 | ECSS - Current v1.0 | 5.2.1c | Requirement | ECSS-Q-ST-70-26_0130035 | 2 | Normative Change | Further cleaning or other treatment shall not be carried out except the case when validation and qualification of a cleaning product was performed on all used materials.
ECSS-Q-ST-70-26C Rev.1 Corr.1 | ECSS - Current v1.0 | 5.2.1d | Requirement | ECSS-Q-ST-70-26_0130036 | 1 | Unchanged | The supplier shall handle work pieces with clean lint free gloves or finger cots.
ECSS-Q-ST-70-26C Rev.1 Corr.1 | ECSS - Current v1.0 | 5.2.1e | Requirement | ECSS-Q-ST-70-26_0130037 | 2 | Normative Change | Before a crimping activity, tools at the operator’s station shall be verified to conform to those selected in accordance with the applicable PID or procedures.
ECSS-Q-ST-70-26C Rev.1 Corr.1 | ECSS - Current v1.0 | 5.2.1f | Requirement | ECSS-Q-ST-70-26_0130038 | 1 | Unchanged | All conductor strands shall be inserted cleanly into the barrel without any buckling.
ECSS-Q-ST-70-26C Rev.1 Corr.1 | ECSS - Current v1.0 | 5.2.1g | Requirement | ECSS-Q-ST-70-26_0130039 | 1 | Unchanged | Strands shall not be left outside or cut back to reduce the conductor diameter to fit an undersized barrel.
ECSS-Q-ST-70-26C Rev.1 Corr.1 | ECSS - Current v1.0 | 5.2.1h | Requirement | ECSS-Q-ST-70-26_0130040 | 2 | Normative Change | The supplier shall use tools as specified in SAE-AS-22520 for the crimp contact configuration. | NOTE Examples of crimping parameters are given in Table A-1 to Table A-6
ECSS-Q-ST-70-26C Rev.1 Corr.1 | ECSS - Current v1.0 | 5.2.1i | Requirement | ECSS-Q-ST-70-26_0130041 | 1 | Unchanged | The supplier shall take provisions to avoid degradation of the silver plated wire caused by tarnish during storage.
ECSS-Q-ST-70-26C Rev.1 Corr.1 | ECSS - Current v1.0 | 5.2.1j | Requirement | ECSS-Q-ST-70-26_0130042 | 2 | Deleted | <<deleted>>
ECSS-Q-ST-70-26C Rev.1 Corr.1 | ECSS - Current v1.0 | 5.2.1k | Requirement | ECSS-Q-ST-70-26_0130168 | 1 | Created | The crimping of single solid wires shall not be used.
ECSS-Q-ST-70-26C Rev.1 Corr.1 | ECSS - Current v1.0 | 5.2.2a | Requirement | ECSS-Q-ST-70-26_0130043 | 2 | Normative Change | The supplier shall use silver plated copper multi stranded wire and braided shield cable procured in conformance with the requirements from ESCC generic specification 3901.
ECSS-Q-ST-70-26C Rev.1 Corr.1 | ECSS - Current v1.0 | 5.2.2b | Requirement | ECSS-Q-ST-70-26_0130044 | 2 | Normative Change | In cases where other types of wire and wire finishes are used a request for approval (RFA) in conformance with DRD from Annex D from ECSS-Q-ST-70 shall be provided to the customer for approval. | NOTE Examples of wire and wire finishes needing RFA include nickel- or fused tin-plated wires, stainless steel, phosphor bronze, copper, constantan, and nickel alloys.
ECSS-Q-ST-70-26C Rev.1 Corr.1 | ECSS - Current v1.0 | 5.2.2c | Requirement | ECSS-Q-ST-70-26_0130045 | 1 | Unchanged | The supplier shall use high strength copper alloy wire for 24 AWG, 26 AWG and 28 AWG crimped joints. | NOTE Soft or annealed copper wire are not acceptable for crimped joints of 24 AWG, 26 AWG and 28 AWG size.
ECSS-Q-ST-70-26C Rev.1 Corr.1 | ECSS - Current v1.0 | 5.2.2d | Requirement | ECSS-Q-ST-70-26_0130046 | 2 | Normative Change | The supplier shall use space-qualified components having gold plated finishes in conformance with ECSS-Q-ST-60.
ECSS-Q-ST-70-26C Rev.1 Corr.1 | ECSS - Current v1.0 | 5.2.2e | Requirement | ECSS-Q-ST-70-26_0130047 | 2 | Normative Change | Specific items such as ferrules, splices, contacts and lugs shall be purchased to SAE-AS-7928 specification.
ECSS-Q-ST-70-26C Rev.1 Corr.1 | ECSS - Current v1.0 | 5.2.2f | Requirement | ECSS-Q-ST-70-26_0130048 | 1 | Informative Change | When gold plating is not available the finish shall be in conformance with ECSS-Q-ST-70-71. | NOTE Ferrules, splice, contacts and lugs supporting an external nickel layer can be used in case there is no alternative finish, although tool wear is accelerated.
ECSS-Q-ST-70-26C Rev.1 Corr.1 | ECSS - Current v1.0 | 5.2.2g | Requirement | ECSS-Q-ST-70-26_0130049 | 2 | Normative Change | Cadmium, chromate-coated cadmium, tin-lead and non-fused tin-plating shall not be used. | NOTE Tin-lead finish is not acceptable for crimp connection due to creep.
ECSS-Q-ST-70-26C Rev.1 Corr.1 | ECSS - Current v1.0 | 5.2.3a | Requirement | ECSS-Q-ST-70-26_0130050 | 1 | Informative Change | The supplier shall perform a review of all the materials, tools and techniques planned to be used to ensure conformance to requirements of this standard and as a means of identifying potential problems. | NOTE Type of wire includes base material, number of strands, plating metal, type and thickness of insulation.
ECSS-Q-ST-70-26C Rev.1 Corr.1 | ECSS - Current v1.0 | 5.2.3b | Requirement | ECSS-Q-ST-70-26_0130051 | 2 | Normative Change | Dies, setting of controls for the length of strip in automatic stripping machines and the selection of specific locators or positioners for crimping tools, shall be selected to meet process requirements. | NOTE The requirement is valid for power driven and manual crimping processes as well as for size and tolerance for crimping tools.
ECSS-Q-ST-70-26C Rev.1 Corr.1 | ECSS - Current v1.0 | 5.2.3c | Requirement | ECSS-Q-ST-70-26_0130052 | 2 | Normative Change | The results of the review shall be documented in a specific internal procedure.
ECSS-Q-ST-70-26C Rev.1 Corr.1 | ECSS - Current v1.0 | 5.2.4a | Requirement | ECSS-Q-ST-70-26_0130053 | 2 | Normative Change | The supplier shall give preference to the selection of single multistranded wire interconnections.
ECSS-Q-ST-70-26C Rev.1 Corr.1 | ECSS - Current v1.0 | 5.2.4b | Requirement | ECSS-Q-ST-70-26_0130054 | 1 | Unchanged | The supplier shall not use strands of wire doubled backed to increase the conductor diameter.
ECSS-Q-ST-70-26C Rev.1 Corr.1 | ECSS - Current v1.0 | 5.2.4c | Requirement | ECSS-Q-ST-70-26_0130055 | 2 | Normative Change | The supplier shall use a specific contact to be compatible with the cross-sectional area of the wire. | NOTE Examples of a specific contact include reduced, normal or enlarged barrel.
ECSS-Q-ST-70-26C Rev.1 Corr.1 | ECSS - Current v1.0 | 5.2.4d | Requirement | ECSS-Q-ST-70-26_0130056 | 2 | Normative Change | For 28 AWG up to 16 AWG wire sizes, the insulation clearance shall be maintained between 0,3 mm and 1,0 mm.
ECSS-Q-ST-70-26C Rev.1 Corr.1 | ECSS - Current v1.0 | 5.2.4e | Requirement | ECSS-Q-ST-70-26_0130057 | 2 | Normative Change | For wire size bigger than 16 AWG the insulation clearance shall be maintained between 0,3 mm and 2 mm.
ECSS-Q-ST-70-26C Rev.1 Corr.1 | ECSS - Current v1.0 | 5.2.4f | Requirement | ECSS-Q-ST-70-26_0130058 | 2 | Normative Change | On D-sub contacts, a transparent shrink fit insulation sleeve shall be applied over the rear of the contact and the wire insulation both to cover the insulation clearance and to prevent any risk of a short circuit. | NOTE Examples of crimping parameters are given in Table A-1. An example of a typical contact barrel and an example of single wire crimping is shown in Figure 5-2.
ECSS-Q-ST-70-26C Rev.1 Corr.1 | ECSS - Current v1.0 | 5.2.4g | Requirement | ECSS-Q-ST-70-26_0130169 | 1 | Created | Multistranded type of wire shall be used in case the filler wire is used to increase the conductors diameter.
ECSS-Q-ST-70-26C Rev.1 Corr.1 | ECSS - Current v1.0 | 5.2.4h | Requirement | ECSS-Q-ST-70-26_0130170 | 1 | Created | The use of potting, to ensure insulation at the rear of connectors with removable contacts, shall not be used except when authorized by the customer through RFA. | NOTE The use of potting on these types of connectors can violate specification from manufacturer and can invalidate the qualification status of the connector itself.
ECSS-Q-ST-70-26C Rev.1 Corr.1 | ECSS - Current v1.0 | 5.2.5a | Requirement | ECSS-Q-ST-70-26_0130059 | 2 | Normative Change | Requirements of this clause shall be applied when single multistranded wire crimping cannot be used.
ECSS-Q-ST-70-26C Rev.1 Corr.1 | ECSS - Current v1.0 | 5.2.5b | Requirement | ECSS-Q-ST-70-26_0130060 | 1 | Unchanged | The maximum number of wires in one crimp barrel shall be two.
ECSS-Q-ST-70-26C Rev.1 Corr.1 | ECSS - Current v1.0 | 5.2.5c | Requirement | ECSS-Q-ST-70-26_0130061 | 1 | Informative Change | The sum of the two nominal conductor sections shall be compatible with the crimp barrel used
ECSS-Q-ST-70-26C Rev.1 Corr.1 | ECSS - Current v1.0 | 5.2.5d | Requirement | ECSS-Q-ST-70-26_0130062 | 1 | Informative Change | Both conductors shall be of the same material and support the same plating finish. | NOTE 1 For example: both are silver plated and not a combination of silver and nickel plated, both are high-strength copper alloy and not a combination of pure copper and high-strength copper alloy. NOTE 2 Strand wires or conductors can be inserted straight into the barrel or twisted together to obtain a “single” conductor.
ECSS-Q-ST-70-26C Rev.1 Corr.1 | ECSS - Current v1.0 | 5.2.5e | Requirement | ECSS-Q-ST-70-26_0130063 | 2 | Normative Change | Axial strength measurements shall be performed in compliance with requirements in clause 5.4.3.2. | NOTE Examples of crimping parameters are given in Table A-2 and an example of a typical contact barrel and multi-wire crimping is shown in Figure 5-3.
ECSS-Q-ST-70-26C Rev.1 Corr.1 | ECSS - Current v1.0 | 5.2.5f | Requirement | ECSS-Q-ST-70-26_0130064 | 2 | Normative Change | For separate conductors introduced straight into the barrel the following shall apply: 1. the actual strength measurement is performed on one of the wires (the smaller, if two different sizes are used); 2. the axial strength requirement is determined as specified in requirements of clause 5.4.3.2 for the actual size of wire pulled, assuming a barrel size equal to that wire’s gauge. | NOTE Examples of crimping parameters are given in Table A-3 and an example of a typical connector barrel and multi-wire crimping is shown in Figure 5-3.
ECSS-Q-ST-70-26C Rev.1 Corr.1 | ECSS - Current v1.0 | 5.2.5g | Requirement | ECSS-Q-ST-70-26_0130171 | 1 | Created | The conductor diameter shall not be increased by the use of individual strands of wire or double back wire.
ECSS-Q-ST-70-26C Rev.1 Corr.1 | ECSS - Current v1.0 | 5.2.5h | Requirement | ECSS-Q-ST-70-26_0130172 | 1 | Created | Multistranded type of wire shall be used in case the filler wire is used to increase the conductors diameter.
ECSS-Q-ST-70-26C Rev.1 Corr.1 | ECSS - Current v1.0 | 5.2.5i | Requirement | ECSS-Q-ST-70-26_0130173 | 1 | Created | For 28 AWG up to 16 AWG wire sizes the maximum insulation clearance shall be maintained between 0,3 mm and 1,0 mm.
ECSS-Q-ST-70-26C Rev.1 Corr.1 | ECSS - Current v1.0 | 5.2.6a | Requirement | ECSS-Q-ST-70-26_0130065 | 2 | Normative Change | The shielding on coaxial cables shall be ensured by braided strands.
ECSS-Q-ST-70-26C Rev.1 Corr.1 | ECSS - Current v1.0 | 5.2.6b | Requirement | ECSS-Q-ST-70-26_0130066 | 2 | Normative Change | Axial strength measurements shall be performed in compliance with requirements from clause 5.4.3.3.
ECSS-Q-ST-70-26C Rev.1 Corr.1 | ECSS - Current v1.0 | 5.2.6d | Requirement | ECSS-Q-ST-70-26_0130174 | 1 | Created | Only one braided shield shall be crimped in one ferrule connection.
ECSS-Q-ST-70-26C Rev.1 Corr.1 | ECSS - Current v1.0 | 5.2.6e | Requirement | ECSS-Q-ST-70-26_0130175 | 1 | Created | The braid end shall only be located at the ferrule crimp level in order to prevent any risk of short circuit between central pin and braid strands.
ECSS-Q-ST-70-26C Rev.1 Corr.1 | ECSS - Current v1.0 | 5.2.6f | Requirement | ECSS-Q-ST-70-26_0130067 | 1 | Informative Change | Following crimping, the assembly shall be protected by shrink tubing. | NOTE Examples of crimping parameters are given in Table A-6 and an example of a typical ferrule shield crimping is shown in Figure 5-4.
ECSS-Q-ST-70-26C Rev.1 Corr.1 | ECSS - Current v1.0 | 5.2.7a | Requirement | ECSS-Q-ST-70-26_0130068 | 2 | Normative Change | Only tools specified by the manufacturer of the terminals shall be used.
ECSS-Q-ST-70-26C Rev.1 Corr.1 | ECSS - Current v1.0 | 5.2.7b | Requirement | ECSS-Q-ST-70-26_0130069 | 2 | Normative Change | The maximum number of wires shall be ten on the same assembly.
ECSS-Q-ST-70-26C Rev.1 Corr.1 | ECSS - Current v1.0 | 5.2.7c | Requirement | ECSS-Q-ST-70-26_0130070 | 1 | Unchanged | Seven wires maximum shall be on the same side.
ECSS-Q-ST-70-26C Rev.1 Corr.1 | ECSS - Current v1.0 | 5.2.7d | Requirement | ECSS-Q-ST-70-26_0130071 | 2 | Normative Change | All conductors shall be of the same material and within a size range of 4 wire gauges including odd and even AWG sizes on the same side.
ECSS-Q-ST-70-26C Rev.1 Corr.1 | ECSS - Current v1.0 | 5.2.7e | Requirement | ECSS-Q-ST-70-26_0130072 | 2 | Normative Change | If the number of conductors on the same side is more than two all conductors shall be positioned parallel in the terminal barrel before crimping.
ECSS-Q-ST-70-26C Rev.1 Corr.1 | ECSS - Current v1.0 | 5.2.7f | Requirement | ECSS-Q-ST-70-26_0130073 | 2 | Normative Change | Axial strength measurements shall be performed in compliance with requirements from clause 5.4.3.3.
ECSS-Q-ST-70-26C Rev.1 Corr.1 | ECSS - Current v1.0 | 5.2.7g | Requirement | ECSS-Q-ST-70-26_0130074 | 2 | Deleted | <<deleted>>
ECSS-Q-ST-70-26C Rev.1 Corr.1 | ECSS - Current v1.0 | 5.2.7h | Requirement | ECSS-Q-ST-70-26_0130075 | 1 | Informative Change | Following crimping, the assembly shall be protected by shrink tubing. | NOTE Examples of typical lug and splice wire crimpings are shown in Figure 5-5 and Figure 5-6.
ECSS-Q-ST-70-26C Rev.1 Corr.1 | ECSS - Current v1.0 | 5.2.7i | Permission | ECSS-Q-ST-70-26_0130222 | 1 | Created | In case the number of conductors on the same side is limited to two then the conductors may be twisted together to form a single conductor.
ECSS-Q-ST-70-26C Rev.1 Corr.1 | ECSS - Current v1.0 | 5.2.7j | Requirement | ECSS-Q-ST-70-26_0130176 | 1 | Created | For 28 AWG up to 16 AWG wire sizes the maximum insulation clearance shall be maintained between 0,3 mm and 1,0 mm.
ECSS-Q-ST-70-26C Rev.1 Corr.1 | ECSS - Current v1.0 | 5.3.1a | Requirement | ECSS-Q-ST-70-26_0130076 | 2 | Normative Change | All crimp configurations shall be qualified in compliance with requirements from clause 5.3.2.
ECSS-Q-ST-70-26C Rev.1 Corr.1 | ECSS - Current v1.0 | 5.3.1b | Requirement | ECSS-Q-ST-70-26_0130077 | 2 | Normative Change | The supplier shall document the data of successful process qualification in a specific internal procedure to ensure continued high quality of production performance.
ECSS-Q-ST-70-26C Rev.1 Corr.1 | ECSS - Current v1.0 | 5.3.1c | Requirement | ECSS-Q-ST-70-26_0130078 | 2 | Deleted | <<deleted>>
ECSS-Q-ST-70-26C Rev.1 Corr.1 | ECSS - Current v1.0 | 5.3.1d | Requirement | ECSS-Q-ST-70-26_0130177 | 1 | Created | Any change to an element of the qualified crimp configuration specified in requirement 5.3.1a shall be qualified.
ECSS-Q-ST-70-26C Rev.1 Corr.1 | ECSS - Current v1.0 | 5.3.1e | Requirement | ECSS-Q-ST-70-26_0130178 | 1 | Created | The supplier shall ensure that the selected materials are qualified for the mission environment.
ECSS-Q-ST-70-26C Rev.1 Corr.1 | ECSS - Current v1.0 | 5.3.1f | Requirement | ECSS-Q-ST-70-26_0130179 | 1 | Created | In case the mission environment exceeds the temperature range for which the materials are qualified, a qualification shall be performed and agreed with the customer | NOTE Examples of materials include cables and crimp items.
ECSS-Q-ST-70-26C Rev.1 Corr.1 | ECSS - Current v1.0 | 5.3.1g | Requirement | ECSS-Q-ST-70-26_0130180 | 1 | Created | In case qualification is needed, the supplier shall issue an RFA.
ECSS-Q-ST-70-26C Rev.1 Corr.1 | ECSS - Current v1.0 | 5.3.2a | Requirement | ECSS-Q-ST-70-26_0130079 | 2 | Normative Change | The supplier shall perform tensile strength tests on samples prepared at a number of tool settings, in conformance with the requirements specified in clause 5.4 and in conformance with the following process: 1. Ten samples prepared at the point specified by the crimping tool manufacturer as a starting point for calibrating tools. 2. For connector contacts the tool indenter opening is then adjusted in convenient increments above and below this point, and ten samples pulled at each increment. 3. For lugs, splices and ferrules, ten samples are prepared at each setting of the crimping tool and pulled. 4. A plot is made with increments being close enough together to obtain a smooth curve. 5. The maximum in tensile strength is then determined and evaluated. 6. The optimum tool setting lies approximately in the middle of the flat top portion of the tensile-strength plot. 7. In case of very close average tensile strength values, the microsectioning of the samples relevant to the concerned settings is performed to identify the best setting. | NOTE Typical settings of crimping tool are given in Annex A.2.
ECSS-Q-ST-70-26C Rev.1 Corr.1 | ECSS - Current v1.0 | 5.3.2b | Requirement | ECSS-Q-ST-70-26_0130080 | 2 | Normative Change | The supplier shall validate satisfactory results achieved from the final tool setting at the operating point on a minimum of ten samples in conformance with the methods defined in clause 5.4 and according to the following process: 1. Tensile strength tests are performed on five samples corresponding to the operating point. 2. <<deleted>> 3. Metallographic tests are performed on a minimum of three samples corresponding to the operating point. 4. Not tested samples are retained for reference.
ECSS-Q-ST-70-26C Rev.1 Corr.1 | ECSS - Current v1.0 | 5.3.2c | Requirement | ECSS-Q-ST-70-26_0130081 | 2 | Normative Change | Test data shall be recorded in a qualification report.
ECSS-Q-ST-70-26C Rev.1 Corr.1 | ECSS - Current v1.0 | 5.3.2d | Requirement | ECSS-Q-ST-70-26_0130181 | 1 | Created | The qualification report shall include the results of the search for the optimum tool setting specified in requirement 5.3.2a. | Figure 5-7 presents a flow chart of the Qualification process test procedure of clause 5.3.2.
ECSS-Q-ST-70-26C Rev.1 Corr.1 | ECSS - Current v1.0 | 5.3.3a | Requirement | ECSS-Q-ST-70-26_0130082 | 1 | Unchanged | The supplier shall seal and mark calibrated tools in conformance with clause 5.5.6.3 requirements.
ECSS-Q-ST-70-26C Rev.1 Corr.1 | ECSS - Current v1.0 | 5.3.4.1a | Permission | ECSS-Q-ST-70-26_0130223 | 1 | Created | For wires qualified by ESCC the qualified tool set-up may be used without additional validation when different batches of wires are used.
ECSS-Q-ST-70-26C Rev.1 Corr.1 | ECSS - Current v1.0 | 5.3.4.2a | Requirement | ECSS-Q-ST-70-26_0130183 | 1 | Created | For wires not qualified by ESCC the qualified optimum set-up shall be confirmed for each new batch of wire in conformance with the following qualification process: 1. tensile strength tests are performed on five samples corresponding to the operating point, 2. a further five samples are produced at tool settings above and below the operating point and tensile tested.
ECSS-Q-ST-70-26C Rev.1 Corr.1 | ECSS - Current v1.0 | 5.3.4.2b | Requirement | ECSS-Q-ST-70-26_0130184 | 1 | Created | The average tensile strength at the operating point, as per 5.3.4.2a.1, shall be higher or equal to the result obtained in 5.3.4.2a.2 and in compliance with 5.4.3.
ECSS-Q-ST-70-26C Rev.1 Corr.1 | ECSS - Current v1.0 | 5.3.4.2c | Requirement | ECSS-Q-ST-70-26_0130185 | 1 | Created | In case the average result at the operating point is lower than the result obtained in 5.3.4.2a.2 the qualification process specified in the requirements from clause 5.3.2 shall be repeated.
ECSS-Q-ST-70-26C Rev.1 Corr.1 | ECSS - Current v1.0 | 5.4.1a | Requirement | ECSS-Q-ST-70-26_0130083 | 2 | Normative Change | The supplier shall submit samples to the tests specified in clauses 5.4.3 and 5.4.4. | NOTE The number of samples is dependent on the specific process requirement (in conformance with clauses 5.3.2 ,5.3.4, 5.5.5 and 5.5.6.2 requirements).
ECSS-Q-ST-70-26C Rev.1 Corr.1 | ECSS - Current v1.0 | 5.4.1b | Requirement | ECSS-Q-ST-70-26_0130084 | 1 | Unchanged | Test samples shall meet the requirements of clause 5.5.4.1.
ECSS-Q-ST-70-26C Rev.1 Corr.1 | ECSS - Current v1.0 | 5.4.1c | Requirement | ECSS-Q-ST-70-26_0130085 | 1 | Unchanged | Records of all results shall be tabulated in conformance with 5.5.7.
ECSS-Q-ST-70-26C Rev.1 Corr.1 | ECSS - Current v1.0 | 5.4.2a | Requirement | ECSS-Q-ST-70-26_0130086 | 2 | Deleted | <<deleted>>
ECSS-Q-ST-70-26C Rev.1 Corr.1 | ECSS - Current v1.0 | 5.4.2b | Requirement | ECSS-Q-ST-70-26_0130087 | 2 | Deleted | <<deleted>>
ECSS-Q-ST-70-26C Rev.1 Corr.1 | ECSS - Current v1.0 | 5.4.2c | Requirement | ECSS-Q-ST-70-26_0130088 | 2 | Deleted | <<deleted>>
ECSS-Q-ST-70-26C Rev.1 Corr.1 | ECSS - Current v1.0 | 5.4.3.1a | Requirement | ECSS-Q-ST-70-26_0130089 | 1 | Unchanged | The supplier shall use a tensile testing device with characteristics in conformance with Table 5-1.
ECSS-Q-ST-70-26C Rev.1 Corr.1 | ECSS - Current v1.0 | 5.4.3.1b | Requirement | ECSS-Q-ST-70-26_0130090 | 1 | Unchanged | The connections shall be loaded until failure occurs.
ECSS-Q-ST-70-26C Rev.1 Corr.1 | ECSS - Current v1.0 | 5.4.3.1c | Requirement | ECSS-Q-ST-70-26_0130091 | 2 | Normative Change | The value at failure shall be recorded, together with the information as to whether the failure was “pull-out”, “break in crimp” or “break in wire”.
ECSS-Q-ST-70-26C Rev.1 Corr.1 | ECSS - Current v1.0 | 5.4.3.1d | Requirement | ECSS-Q-ST-70-26_0130092 | 2 | Normative Change | The required ultimate axial strengths for compactive and dispersive crimped joints shall be determined as specified in clauses 5.4.3.2 and 5.4.3.3. | NOTE A typical test fixture for testing ferrule lug, splice and contact crimps is shown in Figure A-6.
ECSS-Q-ST-70-26C Rev.1 Corr.1 | ECSS - Current v1.0 | 5.4.3.1e | Requirement | ECSS-Q-ST-70-26_0130186 | 1 | Created | The clamping of the free bare ends of wire or metallic braided shield directly in the clamping fixtures of the tensile machine shall not be used.
ECSS-Q-ST-70-26C Rev.1 Corr.1 | ECSS - Current v1.0 | 5.4.3.2a | Requirement | ECSS-Q-ST-70-26_0130093 | 2 | Normative Change | The required axial strength of the crimped assembly shall be 75 % of the intrinsic wire strength as specified in clause 5.4.3.5. | NOTE Examples of typical values of intrinsic wire strength of ESCC qualified wires and the 75% requirement are detailed in Table B-1.
ECSS-Q-ST-70-26C Rev.1 Corr.1 | ECSS - Current v1.0 | 5.4.3.2b | Requirement | ECSS-Q-ST-70-26_0130094 | 2 | Deleted | <<deleted>>
ECSS-Q-ST-70-26C Rev.1 Corr.1 | ECSS - Current v1.0 | 5.4.3.2c | Requirement | ECSS-Q-ST-70-26_0130187 | 1 | Created | In case of two crimped wires the axial strength the measurement shall be performed on one of the two inserted wires and be at least 75 % of the intrinsic strength of the wire.
ECSS-Q-ST-70-26C Rev.1 Corr.1 | ECSS - Current v1.0 | 5.4.3.2d | Requirement | ECSS-Q-ST-70-26_0130188 | 1 | Created | If two different wire gauges are used then the test specified in 5.4.3.2c shall be performed on the smaller of the two.
ECSS-Q-ST-70-26C Rev.1 Corr.1 | ECSS - Current v1.0 | 5.4.3.2e | Requirement | ECSS-Q-ST-70-26_0130189 | 1 | Created | Only one tensile test per sample is performed and the test shall be continued until failure occurs.
ECSS-Q-ST-70-26C Rev.1 Corr.1 | ECSS - Current v1.0 | 5.4.3.3a | Requirement | ECSS-Q-ST-70-26_0130095 | 2 | Normative Change | The required axial strength of the crimped assembly shall be 75 % of the intrinsic wire or braid strength as specified in clause 5.4.3.5.
ECSS-Q-ST-70-26C Rev.1 Corr.1 | ECSS - Current v1.0 | 5.4.3.3b | Requirement | ECSS-Q-ST-70-26_0130190 | 1 | Created | Axial strength measurements shall be performed only on the shield after removal of the core dielectric.
ECSS-Q-ST-70-26C Rev.1 Corr.1 | ECSS - Current v1.0 | 5.4.3.4a | Requirement | ECSS-Q-ST-70-26_0130191 | 1 | Created | The required axial strength of the crimped assembly shall be 75 % of the intrinsic wire or braid strength as specified in clause 5.4.3.5.
ECSS-Q-ST-70-26C Rev.1 Corr.1 | ECSS - Current v1.0 | 5.4.3.4b | Requirement | ECSS-Q-ST-70-26_0130192 | 1 | Created | In the case of several equal wire sizes crimped into the same barrel axial strength measurements shall be performed on only one wire per sample.
ECSS-Q-ST-70-26C Rev.1 Corr.1 | ECSS - Current v1.0 | 5.4.3.4c | Requirement | ECSS-Q-ST-70-26_0130193 | 1 | Created | In the case of different wire sizes crimped into the same barrel axial strength measurements shall be performed on only one wire per sample from the smallest gauge
ECSS-Q-ST-70-26C Rev.1 Corr.1 | ECSS - Current v1.0 | 5.4.3.4d | Requirement | ECSS-Q-ST-70-26_0130194 | 1 | Created | In the case where opposed wires are tested a specifically designed test fixture shall be used. | NOTE A typical test fixture is shown in Figure A-6
ECSS-Q-ST-70-26C Rev.1 Corr.1 | ECSS - Current v1.0 | 5.4.3.4e | Requirement | ECSS-Q-ST-70-26_0130195 | 1 | Created | Only one tensile test per sample is performed and the test shall be continued until failure occurs.
ECSS-Q-ST-70-26C Rev.1 Corr.1 | ECSS - Current v1.0 | 5.4.3.5a | Requirement | ECSS-Q-ST-70-26_0130196 | 1 | Created | Intrinsic strength of wire or metallic braided shields shall be determined as follows: 1. A minimum of ten samples of 200 mm length from the wire batch to be used for the crimped assembly are prepared for testing by first stripping the insulation from both ends of the wire, 2. For metallic braided shield axial strength measurements are performed only on the shield after removal of the core dielectric, 3. To avoid wire or metallic braided shield strands damage in the clamping area, suitable end tabs, such as soldered splice are used, 4. The samples are tested to failure at a rate of (20 - 50) mm/min, 5. The maximum load achieved is recorded, 6. In case of failure in the clamps the result is discarded, 7. Intrinsic wire strength is calculated by averaging a minimum of ten valid tests.
ECSS-Q-ST-70-26C Rev.1 Corr.1 | ECSS - Current v1.0 | 5.4.3.5b | Requirement | ECSS-Q-ST-70-26_0130197 | 1 | Created | The intrinsic wire strength characterization shall be performed once for each batch of wire.
ECSS-Q-ST-70-26C Rev.1 Corr.1 | ECSS - Current v1.0 | 5.4.3.5c | Permission | ECSS-Q-ST-70-26_0130224 | 1 | Created | For ESCC wires, the intrinsic wire strength characterization value obtained on a batch of wire to other batches of the same type and size of wire from the same manufacturer, may be applied.
ECSS-Q-ST-70-26C Rev.1 Corr.1 | ECSS - Current v1.0 | 5.4.4a | Requirement | ECSS-Q-ST-70-26_0130096 | 2 | Normative Change | The supplier shall employ a certified laboratory to perform the metallographic tests specified in the requirements 5.4.4c to 5.4.4i.
ECSS-Q-ST-70-26C Rev.1 Corr.1 | ECSS - Current v1.0 | 5.4.4b | Requirement | ECSS-Q-ST-70-26_0130097 | 1 | Unchanged | The customer shall approve the certification status of the laboratory.
ECSS-Q-ST-70-26C Rev.1 Corr.1 | ECSS - Current v1.0 | 5.4.4c | Requirement | ECSS-Q-ST-70-26_0130098 | 1 | Unchanged | The joint to be sectioned shall be mounted in a low exotherm resin capable of being moulded without the application of external pressure.
ECSS-Q-ST-70-26C Rev.1 Corr.1 | ECSS - Current v1.0 | 5.4.4d | Requirement | ECSS-Q-ST-70-26_0130099 | 1 | Unchanged | The joint shall be oriented that the wire is perpendicular to the polishing surface.
ECSS-Q-ST-70-26C Rev.1 Corr.1 | ECSS - Current v1.0 | 5.4.4e | Requirement | ECSS-Q-ST-70-26_0130100 | 1 | Unchanged | The specimen shall be ground with the aid of appropriate grades of silicon carbide papers, in order to expose the mid-section of the joint.
ECSS-Q-ST-70-26C Rev.1 Corr.1 | ECSS - Current v1.0 | 5.4.4f | Requirement | ECSS-Q-ST-70-26_0130101 | 1 | Unchanged | This section shall then be polished with successively finer grades of diamond paste down to 1 µm.
ECSS-Q-ST-70-26C Rev.1 Corr.1 | ECSS - Current v1.0 | 5.4.4g | Requirement | ECSS-Q-ST-70-26_0130102 | 1 | Unchanged | To aid microscopic examination, the polished section shall be very lightly etched with an accepted chemical reagent specific to the composition of the materials being crimped.
ECSS-Q-ST-70-26C Rev.1 Corr.1 | ECSS - Current v1.0 | 5.4.4h | Requirement | ECSS-Q-ST-70-26_0130103 | 1 | Unchanged | The section shall be examined in both as-polished and etched states using a metallographic microscope at a magnification up to ´400.
ECSS-Q-ST-70-26C Rev.1 Corr.1 | ECSS - Current v1.0 | 5.4.4i | Requirement | ECSS-Q-ST-70-26_0130104 | 2 | Normative Change | The following acceptance criteria shall be met: 1. Each micro section is free from contamination; 2. The crimp barrel is evenly deformed; 3. Voids occupy less than 10 % of the cross sectioned area of the wire volume; 4. The wires and barrel appear as a gas-tight joint and conform to the workmanship sample prepared during qualification; 5. All strands are deformed from their circular cross section; 6. There are no indentations or fracturing of the deformed receptacle barrel or its plated finish. | NOTE For ferrule shield crimping the requirements of 5.4.4i.3. and 5. are not applicable.
ECSS-Q-ST-70-26C Rev.1 Corr.1 | ECSS - Current v1.0 | 5.4.4j | Recommendation | ECSS-Q-ST-70-26_0130225 | 1 | Created | The laboratory for the metallographic tests should be certified with ISO 17025.
ECSS-Q-ST-70-26C Rev.1 Corr.1 | ECSS - Current v1.0 | 5.5.1a | Requirement | ECSS-Q-ST-70-26_0130105 | 1 | Unchanged | The supplier shall install a Quality Assurance (QA) function in conformance with the requirements as defined in ECSS-Q-ST-20.
ECSS-Q-ST-70-26C Rev.1 Corr.1 | ECSS - Current v1.0 | 5.5.1b | Requirement | ECSS-Q-ST-70-26_0130106 | 2 | Normative Change | The quality control process shall be as specified in Figure 5-8.
ECSS-Q-ST-70-26C Rev.1 Corr.1 | ECSS - Current v1.0 | 5.5.2.1a | Requirement | ECSS-Q-ST-70-26_0130107 | 2 | Normative Change | The supplier shall employ trained and certified personnel for all stripping and crimping operations implementing and maintaining a skill matrix.
ECSS-Q-ST-70-26C Rev.1 Corr.1 | ECSS - Current v1.0 | 5.5.2.1b | Requirement | ECSS-Q-ST-70-26_0130108 | 1 | Unchanged | The supplier shall develop, maintain and implement a training programme, in conformance with ECSS-Q-ST-20. | NOTE The aim of the training programme is to provide for excellence of workmanship and personnel skills, careful and safe operations, and improvement of the quality of crimped joints.
ECSS-Q-ST-70-26C Rev.1 Corr.1 | ECSS - Current v1.0 | 5.5.2.2a | Requirement | ECSS-Q-ST-70-26_0130109 | 2 | Deleted | <<deleted>>
ECSS-Q-ST-70-26C Rev.1 Corr.1 | ECSS - Current v1.0 | 5.5.2.2b | Requirement | ECSS-Q-ST-70-26_0130110 | 1 | Unchanged | The certification of personnel shall be based upon objective evidence of crimp quality, resulting from test and inspection of the crimped joints.
ECSS-Q-ST-70-26C Rev.1 Corr.1 | ECSS - Current v1.0 | 5.5.2.2c | Requirement | ECSS-Q-ST-70-26_0130111 | 1 | Unchanged | Operators or inspectors shall be re-certified in cases of repeatedly unacceptable quality levels and changes in crimping techniques, parameters or required skills.
ECSS-Q-ST-70-26C Rev.1 Corr.1 | ECSS - Current v1.0 | 5.5.2.2d | Requirement | ECSS-Q-ST-70-26_0130112 | 1 | Unchanged | The supplier shall perform training and certification at a school authorized by the customer.
ECSS-Q-ST-70-26C Rev.1 Corr.1 | ECSS - Current v1.0 | 5.5.2.2e | Requirement | ECSS-Q-ST-70-26_0130199 | 1 | Created | Certification shall be valid for a period of two years.
ECSS-Q-ST-70-26C Rev.1 Corr.1 | ECSS - Current v1.0 | 5.5.2.3a | Requirement | ECSS-Q-ST-70-26_0130113 | 1 | Unchanged | The supplier shall maintain records of the training and certification status of crimping operators and inspection personnel.
ECSS-Q-ST-70-26C Rev.1 Corr.1 | ECSS - Current v1.0 | 5.5.3a | Requirement | ECSS-Q-ST-70-26_0130114 | 2 | Normative Change | The supplier shall prepare standards consisting of satisfactory work samples (in conformance with the Figure 5-9 and Figure 5-10)
ECSS-Q-ST-70-26C Rev.1 Corr.1 | ECSS - Current v1.0 | 5.5.3b | Requirement | ECSS-Q-ST-70-26_0130115 | 1 | Unchanged | The supplier shall have readily available visual aids, which clearly illustrate the quality characteristics of all crimped connections utilized.
ECSS-Q-ST-70-26C Rev.1 Corr.1 | ECSS - Current v1.0 | 5.5.3c | Requirement | ECSS-Q-ST-70-26_0130116 | 2 | Normative Change | Defects such as those listed in clause 5.5.4.2 and shown in Figure 5-9 shall be included as examples.
ECSS-Q-ST-70-26C Rev.1 Corr.1 | ECSS - Current v1.0 | 5.5.3d | Requirement | ECSS-Q-ST-70-26_0130117 | 2 | Normative Change | The operator shall discard production crimps which are defective.
ECSS-Q-ST-70-26C Rev.1 Corr.1 | ECSS - Current v1.0 | 5.5.3e | Requirement | ECSS-Q-ST-70-26_0130118 | 1 | Unchanged | Defective test samples shall not be discarded.
ECSS-Q-ST-70-26C Rev.1 Corr.1 | ECSS - Current v1.0 | 5.5.4.1a | Requirement | ECSS-Q-ST-70-26_0130119 | 2 | Normative Change | The wire shall be examined for no evidence of nicks, rings, broken strands, untwisted lay or not-removed insulation in the area of the crimp before the stripped wire is inserted into the crimped item barrel.
ECSS-Q-ST-70-26C Rev.1 Corr.1 | ECSS - Current v1.0 | 5.5.4.1b | Requirement | ECSS-Q-ST-70-26_0130120 | 1 | Unchanged | Damaged wires where the base material is exposed shall not be used.
ECSS-Q-ST-70-26C Rev.1 Corr.1 | ECSS - Current v1.0 | 5.5.4.1c | Requirement | ECSS-Q-ST-70-26_0130121 | 1 | Unchanged | Contacts and terminal barrels that show evidence of the presence of tarnish, corrosion or physical damage, including bent contacts, shall not be used.
ECSS-Q-ST-70-26C Rev.1 Corr.1 | ECSS - Current v1.0 | 5.5.4.1d | Requirement | ECSS-Q-ST-70-26_0130122 | 2 | Normative Change | Inspection shall check that the combination of wire size and type and crimp item are in accordance with the drawing or control document.
ECSS-Q-ST-70-26C Rev.1 Corr.1 | ECSS - Current v1.0 | 5.5.4.2a | Requirement | ECSS-Q-ST-70-26_0130123 | 2 | Normative Change | The QA inspector shall carry out inspection with the use of a binocular microscope having a minimum linear magnification of ´7. | NOTE Further examination of surface characteristics can be performed at higher magnifications.
ECSS-Q-ST-70-26C Rev.1 Corr.1 | ECSS - Current v1.0 | 5.5.4.2b | Requirement | ECSS-Q-ST-70-26_0130124 | 2 | Normative Change | The inspector shall not physically disturb parts and conductor leads to help inspection.
ECSS-Q-ST-70-26C Rev.1 Corr.1 | ECSS - Current v1.0 | 5.5.4.2c | Requirement | ECSS-Q-ST-70-26_0130125 | 2 | Normative Change | The following acceptance criteria shall be met; 1. Wire insulation is not damaged by the crimping operation; 2. The conductor is visible in the inspection hole when an inspection hole is provided; in the case of lugs and splices the free end of the conductor is visible at the exit point; 3. The crimp barrel has no unintentional sharp edges, peeled metal, burrs, cracked platings or cuts after crimping; 4. All functional parts, including all retention clips or locking devices, are operational after the crimp has been made; 5. No tarnished or corroded crimped item are present; 6. No misplaced crimps, as determined by marks found on areas not designed to take crimping, are present 7. No undercrimps or overcrimps are present; 8. The detection of an under crimp or over crimp shall cause the stop of manufacturing as follows: (a) operations at that work place , (b) rejection of all production crimps made since the last verification or pull test, (c) investigation of tools, wire and crimp item to determine the cause of failure. 9. No bent contacts are present. 10. Wire strands are not damaged as a result of the crimping operation. 11. The insulation clearance complies with the requirements 5.2.4d and 5.2.4e.
ECSS-Q-ST-70-26C Rev.1 Corr.1 | ECSS - Current v1.0 | 5.5.4.2d | Requirement | ECSS-Q-ST-70-26_0130126 | 1 | Unchanged | Failure to meet the acceptance criteria of 5.5.4.2c shall be cause for rejection.
ECSS-Q-ST-70-26C Rev.1 Corr.1 | ECSS - Current v1.0 | 5.5.4.3a | Requirement | ECSS-Q-ST-70-26_0130202 | 1 | Created | 100 % visual inspection shall be performed by independent inspector.
ECSS-Q-ST-70-26C Rev.1 Corr.1 | ECSS - Current v1.0 | 5.5.4.3b | Recommendation | ECSS-Q-ST-70-26_0130226 | 1 | Created | The independent inspector should be from Quality Assurance.
ECSS-Q-ST-70-26C Rev.1 Corr.1 | ECSS - Current v1.0 | 5.5.4.3c | Permission | ECSS-Q-ST-70-26_0130227 | 1 | Created | Pre-crimp inspection may be performed by an operator who has successfully followed and passed an internal training scheme which has been implemented by QA as specified in 5.5.2.
ECSS-Q-ST-70-26C Rev.1 Corr.1 | ECSS - Current v1.0 | 5.5.5a | Requirement | ECSS-Q-ST-70-26_0130127 | 2 | Deleted | <<deleted>>
ECSS-Q-ST-70-26C Rev.1 Corr.1 | ECSS - Current v1.0 | 5.5.5b | Requirement | ECSS-Q-ST-70-26_0130128 | 2 | Deleted | <<deleted>>
ECSS-Q-ST-70-26C Rev.1 Corr.1 | ECSS - Current v1.0 | 5.5.5c | Requirement | ECSS-Q-ST-70-26_0130129 | 2 | Deleted | <<deleted>>
ECSS-Q-ST-70-26C Rev.1 Corr.1 | ECSS - Current v1.0 | 5.5.5d | Requirement | ECSS-Q-ST-70-26_0130130 | 2 | Deleted | <<deleted>>
ECSS-Q-ST-70-26C Rev.1 Corr.1 | ECSS - Current v1.0 | 5.5.5e | Requirement | ECSS-Q-ST-70-26_0130131 | 2 | Deleted | <<deleted>>
ECSS-Q-ST-70-26C Rev.1 Corr.1 | ECSS - Current v1.0 | 5.5.5f | Requirement | ECSS-Q-ST-70-26_0130132 | 2 | Deleted | <<deleted>>
ECSS-Q-ST-70-26C Rev.1 Corr.1 | ECSS - Current v1.0 | 5.5.5g | Requirement | ECSS-Q-ST-70-26_0130133 | 2 | Deleted | <<deleted>>
ECSS-Q-ST-70-26C Rev.1 Corr.1 | ECSS - Current v1.0 | 5.5.5h | Requirement | ECSS-Q-ST-70-26_0130134 | 2 | Deleted | <<deleted>>
ECSS-Q-ST-70-26C Rev.1 Corr.1 | ECSS - Current v1.0 | 5.5.5i | Requirement | ECSS-Q-ST-70-26_0130135 | 2 | Deleted | <<deleted>>
ECSS-Q-ST-70-26C Rev.1 Corr.1 | ECSS - Current v1.0 | 5.5.5j | Requirement | ECSS-Q-ST-70-26_0130136 | 2 | Deleted | <<deleted>>
ECSS-Q-ST-70-26C Rev.1 Corr.1 | ECSS - Current v1.0 | 5.5.5k | Requirement | ECSS-Q-ST-70-26_0130203 | 1 | Created | Prior to the start of a new harness manufacturing the following shall be done: 1. The tool settings are determined for each crimp combinations, wire and crimp item, that are planned to be used during the project, 2. Crimping tools are dedicated to one crimping combination, wire and contact, and have individual identification, 3. Crimping tools are validated at start of manufacture and traceability noted in its correspondent log book, 4. Crimp configuration settings are locked on each contact crimping tool. | NOTE 1 Ideally, crimping tools are dedicated to one project. NOTE 2 Shift performance test for crimping operation with small number of crimps as integration and repairs, are detailed in clause 5.5.9.
ECSS-Q-ST-70-26C Rev.1 Corr.1 | ECSS - Current v1.0 | 5.5.5l | Requirement | ECSS-Q-ST-70-26_0130204 | 1 | Created | At the start of harness manufacturing the following shall be done: 1. Four samples of each of the different configurations are produced at the optimum setting for connector and ferrules, 2. Four samples of the configuration with the minimum number of wires into the barrel and four samples of the configuration with maximum number of wires for lugs and splices, 3. Three of the samples of each type from the four samples specified in the requirements 5.5.5l.1 and 5.5.5l.2 are pull tested, 4. The fourth sample is retained as traceability witness, 5. All results are recorded in the dedicated project logbook.
ECSS-Q-ST-70-26C Rev.1 Corr.1 | ECSS - Current v1.0 | 5.5.5m | Requirement | ECSS-Q-ST-70-26_0130205 | 1 | Created | Intermediate tool inspections of a harness manufacturing shall be done as follows: 1. At the start of each new shift cleanliness control of the active part of the tool and “go/no-go” checks are performed, 2. Crimping tools which are used for less than 500 crimps per week shall be revalidated after each 500 crimp operations or 2 months whichever is earlier in conformance with requirements from the clause 5.5.6.2 3. The results are recorded in the dedicated tool logbook in accordance with 5.5.6.2c.
ECSS-Q-ST-70-26C Rev.1 Corr.1 | ECSS - Current v1.0 | 5.5.5n | Requirement | ECSS-Q-ST-70-26_0130206 | 1 | Created | For manufacturing runs of more than 500 crimps per week with the same crimping tool the following shall be done: 1. Cleanliness control of the active part of the tool and “go/no-go” checks are performed, 2. Tensile test on not less than four samples each 500 crimp operations are performed, 3. Revalidation of the tools is performed each 1500 crimp operations or 2 months, whichever is earlier in conformance with requirements from the clause 5.5.6.2, 4. The results are recorded in the dedicated tool logbook in accordance with 5.5.6.2c.
ECSS-Q-ST-70-26C Rev.1 Corr.1 | ECSS - Current v1.0 | 5.5.5o | Requirement | ECSS-Q-ST-70-26_0130207 | 1 | Created | At the end of the harness manufacturing the following shall be done: 1. Four samples of each of the different configurations are produced at the optimum setting for connector contacts and ferrules, 2. Four samples of the configuration with the minimum number of wires into the barrel and four samples of the configuration with maximum number of wires for lugs and splices, 3. Three samples from four samples specified in the requirements 5.5.5o.1 and 5.5.5o.2 are pull tested, 4. The fourth sample is retained as traceability witness, 5. All results are recorded in the dedicated project logbook.
ECSS-Q-ST-70-26C Rev.1 Corr.1 | ECSS - Current v1.0 | 5.5.6.1a | Requirement | ECSS-Q-ST-70-26_0130137 | 2 | Normative Change | The QA organization of the supplier shall ensure that each crimping tool and measuring equipment is calibrated as indicated in the subsequent sub clauses.
ECSS-Q-ST-70-26C Rev.1 Corr.1 | ECSS - Current v1.0 | 5.5.6.1b | Requirement | ECSS-Q-ST-70-26_0130138 | 1 | Unchanged | The QA organization of the supplier shall record any suspected and actual equipment failure as a project nonconformance report | NOTE Based on past nonconformance reports previous results can be examined to ascertain whether or not re-inspection or retesting is required.
ECSS-Q-ST-70-26C Rev.1 Corr.1 | ECSS - Current v1.0 | 5.5.6.1c | Requirement | ECSS-Q-ST-70-26_0130139 | 1 | Unchanged | The QA organization of the supplier shall notify the customer of the nonconformance details.
ECSS-Q-ST-70-26C Rev.1 Corr.1 | ECSS - Current v1.0 | 5.5.6.1d | Requirement | ECSS-Q-ST-70-26_0130140 | 1 | Unchanged | The supplier’s calibration procedure shall include the requirements specified in this clause for tool calibration.
ECSS-Q-ST-70-26C Rev.1 Corr.1 | ECSS - Current v1.0 | 5.5.6.2a | Requirement | ECSS-Q-ST-70-26_0130141 | 1 | Unchanged | The QA organization of the supplier shall ensure that crimping tools, both manual and powered, are calibrated when initially set up for each specific wire size, connection size and type prior to first use.
ECSS-Q-ST-70-26C Rev.1 Corr.1 | ECSS - Current v1.0 | 5.5.6.2b | Requirement | ECSS-Q-ST-70-26_0130142 | 1 | Unchanged | Calibration shall be verified in conformance with the following check-list: 1. cleanliness control of the active part of the tool (e.g. indenters); 2. set up with the aid of the “go/no-go” gauge in conformance with specified conditions; 3. tests in conformance with the clause 5.4 requirements on not less than four samples.
ECSS-Q-ST-70-26C Rev.1 Corr.1 | ECSS - Current v1.0 | 5.5.6.2c | Requirement | ECSS-Q-ST-70-26_0130143 | 2 | Normative Change | After satisfactory verification of calibration the tool status shall be documented in a “tool calibration sheet” to ensure tool traceability.
ECSS-Q-ST-70-26C Rev.1 Corr.1 | ECSS - Current v1.0 | 5.5.6.2d | Requirement | ECSS-Q-ST-70-26_0130144 | 2 | Normative Change | This traceability shall be established by periodic analysis of the corresponding data from the performance inspection and tests (in conformance with clause 5.5.5 requirements),
ECSS-Q-ST-70-26C Rev.1 Corr.1 | ECSS - Current v1.0 | 5.5.6.2e | Requirement | ECSS-Q-ST-70-26_0130145 | 1 | Unchanged | A significant drift in test results shall result in tool rejection. | NOTE Such a tool is generally labelled "out-of-calibration tool" (in conformance with clause 5.5.6.4 requirements).
ECSS-Q-ST-70-26C Rev.1 Corr.1 | ECSS - Current v1.0 | 5.5.6.3a | Requirement | ECSS-Q-ST-70-26_0130146 | 1 | Unchanged | The supplier shall provide sealing for calibrated crimping tools to ensure against unauthorized alteration of adjustment settings.
ECSS-Q-ST-70-26C Rev.1 Corr.1 | ECSS - Current v1.0 | 5.5.6.3b | Requirement | ECSS-Q-ST-70-26_0130147 | 1 | Unchanged | A wire and lead seal method shall be used if the tool has provisions for it;
ECSS-Q-ST-70-26C Rev.1 Corr.1 | ECSS - Current v1.0 | 5.5.6.3c | Requirement | ECSS-Q-ST-70-26_0130148 | 2 | Normative Change | In case requirement 5.5.6.3b cannot be implemented, the tool shall be sealed by a non-reusable decal seal, which, if the calibrated setting is altered, is visibly damaged.
ECSS-Q-ST-70-26C Rev.1 Corr.1 | ECSS - Current v1.0 | 5.5.6.3d | Requirement | ECSS-Q-ST-70-26_0130149 | 1 | Unchanged | Seals shall be placed on all external adjustment points of the tool.
ECSS-Q-ST-70-26C Rev.1 Corr.1 | ECSS - Current v1.0 | 5.5.6.4a | Requirement | ECSS-Q-ST-70-26_0130150 | 1 | Unchanged | Tools that are out of calibration shall be returned to the tool facility for readjustment and calibration.
ECSS-Q-ST-70-26C Rev.1 Corr.1 | ECSS - Current v1.0 | 5.5.6.4b | Requirement | ECSS-Q-ST-70-26_0130151 | 1 | Unchanged | Tools that are worn or damaged shall be identified as rejected and removed from the fabrication area.
ECSS-Q-ST-70-26C Rev.1 Corr.1 | ECSS - Current v1.0 | 5.5.7a | Requirement | ECSS-Q-ST-70-26_0130152 | 1 | Unchanged | The supplier shall maintain traceability throughout the process from incoming inspection to final test, including details of test equipment, tools and personnel employed in performing the task.
ECSS-Q-ST-70-26C Rev.1 Corr.1 | ECSS - Current v1.0 | 5.5.7b | Requirement | ECSS-Q-ST-70-26_0130153 | 1 | Unchanged | Quality records and logbooks shall be retained for at least ten years
ECSS-Q-ST-70-26C Rev.1 Corr.1 | ECSS - Current v1.0 | 5.5.7c | Requirement | ECSS-Q-ST-70-26_0130154 | 2 | Normative Change | Quality records and logbooks shall contain the following information: 1. the as-built and test configuration list (waiver and deviation summary); 2. nonconformance reports and corrective actions; 3. copy of the visual inspection and performance test results with reference to the relevant procedure, personnel and tools used; 4. records of the training, testing and certification status of crimping operators in conformance with clause 5.5.3 requirements.
ECSS-Q-ST-70-26C Rev.1 Corr.1 | ECSS - Current v1.0 | 5.5.8a | Requirement | ECSS-Q-ST-70-26_0130155 | 2 | Normative Change | The QA organization of the supplier shall disposition any nonconformance which is observed in respect of the process in conformance with the quality assurance requirements, in conformance with ECSS-Q-ST-10-09.
ECSS-Q-ST-70-26C Rev.1 Corr.1 | ECSS - Current v1.0 | 5.5.8b | Requirement | ECSS-Q-ST-70-26_0130156 | 1 | Unchanged | Failure of a crimping tool to pass any requirement specified in clause 5.1.2.1 shall require rejection of all crimps made by that tool since it was last tested successfully for acceptance.
ECSS-Q-ST-70-26C Rev.1 Corr.1 | ECSS - Current v1.0 | 5.5.9a | Requirement | ECSS-Q-ST-70-26_0130208 | 1 | Created | Crimping tools shall have individual identification.
ECSS-Q-ST-70-26C Rev.1 Corr.1 | ECSS - Current v1.0 | 5.5.9b | Requirement | ECSS-Q-ST-70-26_0130209 | 1 | Created | Crimping tools shall be validated every 12 months or every 1500 crimps whichever is earlier in compliance with requirements from clause 5.5.6.2.
ECSS-Q-ST-70-26C Rev.1 Corr.1 | ECSS - Current v1.0 | 5.5.9c | Requirement | ECSS-Q-ST-70-26_0130210 | 1 | Created | Results of validation specified in the requirement 5.5.9b shall be recorded in its dedicated logbook.
ECSS-Q-ST-70-26C Rev.1 Corr.1 | ECSS - Current v1.0 | 5.5.9d | Requirement | ECSS-Q-ST-70-26_0130211 | 1 | Created | The supplier shall keep a logbook for each tool.
ECSS-Q-ST-70-26C Rev.1 Corr.1 | ECSS - Current v1.0 | 5.5.9e | Requirement | ECSS-Q-ST-70-26_0130212 | 1 | Created | The logbook shall show the quantity of parts crimped since each calibration and since each “go/no-go” operation.
ECSS-Q-ST-70-26C Rev.1 Corr.1 | ECSS - Current v1.0 | 5.5.9f | Requirement | ECSS-Q-ST-70-26_0130213 | 1 | Created | The in-process controls shall be in compliance with requirements 5.5.9g or 5.5.9h.
ECSS-Q-ST-70-26C Rev.1 Corr.1 | ECSS - Current v1.0 | 5.5.9g | Requirement | ECSS-Q-ST-70-26_0130214 | 1 | Created | After every 250 crimping operations four samples shall be crimped of which: 1. three samples are submitted to the tensile strength test as specified in the requirements from the clause 5.4.3, 2. the fourth sample is retained for reference and traceability purposes in conformance with requirements from clause 5.5.6.2, and 3. a “go/no-go” check of the tool is performed at the beginning of each shift and recorded in the logbook.
ECSS-Q-ST-70-26C Rev.1 Corr.1 | ECSS - Current v1.0 | 5.5.9h | Requirement | ECSS-Q-ST-70-26_0130215 | 1 | Created | In case the supplier does not maintain a logbook of the crimping operation, detailed in 5.5.9g, the following shall be performed by each operator: 1. prepare four samples at the beginning of a shift or before a series of crimping operations of which: (a) three samples are submitted to the tensile strength test as specified in the requirements from the clause 5.4.3, and (b) the fourth sample is retained for reference and traceability purposes in conformance with requirements from clause 5.5.6.2. 2. at the end of the shift or after 250 crimping operations, whichever is reached first, four samples are crimped of which: (a) three samples are submitted to the tensile strength test as specified in the requirements from the clause 5.4.3, and (b) the fourth sample is retained for reference and traceability purposes in conformance with requirements from clause 5.5.6.2.
ECSS-Q-ST-70-26C Rev.1 Corr.1 | ECSS - Current v1.0 | 5.5.9i | Requirement | ECSS-Q-ST-70-26_0130216 | 1 | Created | A crimping tool shall be changed whenever a wire size or contact size is changed.
ECSS-Q-ST-70-26C Rev.1 Corr.1 | ECSS - Current v1.0 | 5.5.9j | Requirement | ECSS-Q-ST-70-26_0130217 | 1 | Created | After a change of a crimping tool, as specified in the requirement 5.5.9i, the operator shall, unless the tool has a current validation, prepare four samples at the start of the operation, of which: 1. three samples are submitted to the tensile strength test as specified in the requirements from the clause 5.4.3, and 2. the fourth sample is retained for reference and traceability purposes in conformance with requirements from clause 5.5.6.2.
ECSS-Q-ST-70-26C Rev.1 Corr.1 | ECSS - Current v1.0 | 5.5.9k | Requirement | ECSS-Q-ST-70-26_0130218 | 1 | Created | The supplier shall perform an analysis of shift performance test results, in comparison with initial tool calibration results, to determine any drift in tool performance. | NOTE Figure 5-11 illustrates the shift performance test flow.
ECSS-Q-ST-70-26C Rev.1 Corr.1 | ECSS - Current v1.0 | 5.6a | Requirement | ECSS-Q-ST-70-26_0130157 | 2 | Normative Change | The supplier shall produce documentation for: 1. Process identification, in a PID or a specific internal procedure and RFA, 2. Inspection, 3. Traceability, 4. Testing, both procedures and records, 5. Logbooks, and 6. Calibration.
ECSS-Q-ST-70-26C Rev.1 Corr.1 | ECSS - Current v1.0 | 5.6b | Requirement | ECSS-Q-ST-70-26_0130158 | 1 | Unchanged | The format of the documents shall be in accordance with the deliverables item list defined in the business agreement. | NOTE No specific DRD requirements emerge from this Standard.
ECSS-Q-ST-70-28C | ECSS - Current v1.0 | 4.1.1a | Requirement | ECSS-Q-ST-70-28_0150001 | 1 | Created | The supplier shall define and implement procedures to control hazards to personnel, equipment or materials.
ECSS-Q-ST-70-28C | ECSS - Current v1.0 | 4.1.2a | Requirement | ECSS-Q-ST-70-28_0150002 | 1 | Created | All materials used for repairs and which form part of the end product shall meet the specification for the end product.
ECSS-Q-ST-70-28C | ECSS - Current v1.0 | 4.1.2b | Requirement | ECSS-Q-ST-70-28_0150003 | 1 | Created | Solders, flux and cleaning solvents shall be as specified in ECSS-Q-ST-70-08, clauses 6.1, 6.2 and 6.3.
ECSS-Q-ST-70-28C | ECSS - Current v1.0 | 4.1.3a | Requirement | ECSS-Q-ST-70-28_0150004 | 1 | Created | All facilities and tools for repair and modification of printed circuit board assemblies for space use shall be in conformance with ECSS-Q-ST-70-08.
ECSS-Q-ST-70-28C | ECSS - Current v1.0 | 4.1.4a | Requirement | ECSS-Q-ST-70-28_0150005 | 1 | Created | All processes, as described from clauses 4.2 to 4.19, shall conform with the ECSS-Q-ST-70 requirements
ECSS-Q-ST-70-28C | ECSS - Current v1.0 | 4.1.4b | Requirement | ECSS-Q-ST-70-28_0150006 | 1 | Created | The supplier shall perform all soldering operations in conformance with clauses 7, 8, 9, 10 and 11 of ECSS-Q-ST-70-08 or clauses 8, 9, 10, 11 and 12 of ECSS-Q-ST-70-38. | NOTE Many of the accessories and work aids detailed in this Standard are contained within purpose-built equipment.
ECSS-Q-ST-70-28C | ECSS - Current v1.0 | 4.1.4c | Requirement | ECSS-Q-ST-70-28_0150007 | 1 | Created | The supplier shall apply the repair or modification procedures as detailed in clauses 4.6 to 4.18. | NOTE the verification of the supplier repair and modification processes for each type of devise is specified in accordance with clause 14.1 of ECSS-Q-ST-70-38 and clause 13.1 of ECSS-Q-ST-70-08.
ECSS-Q-ST-70-28C | ECSS - Current v1.0 | 4.1.4d | Requirement | ECSS-Q-ST-70-28_0150008 | 1 | Created | For repairs and modifications, the supplier shall ask for formal approval or authorization from the project PA/QA representative using NCR and NRB procedures as specified in ECSS-Q-ST-10-09
ECSS-Q-ST-70-28C | ECSS - Current v1.0 | 4.1.4e | Requirement | ECSS-Q-ST-70-28_0150009 | 1 | Created | The supplier shall remove components that are submitted to failure analysis procedures from assemblies and handle them in such a way that their state and conditions are not altered for the analysis procedures.
ECSS-Q-ST-70-28C | ECSS - Current v1.0 | 4.1.4f | Requirement | ECSS-Q-ST-70-28_0150010 | 1 | Created | When the proposed repair method, tools or procedure are not covered by this Standard, the supplier shall detail the repair procedure in the relevant NCR and treat in conformance with ECSS-Q-ST-10-09.
ECSS-Q-ST-70-28C | ECSS - Current v1.0 | 4.2.1a | Requirement | ECSS-Q-ST-70-28_0150011 | 1 | Created | The supplier shall carry out repairs only when it is necessary to restore the functional or performance capability of a printed circuit assembly that has been damaged during assembly or during testing.
ECSS-Q-ST-70-28C | ECSS - Current v1.0 | 4.2.2a | Requirement | ECSS-Q-ST-70-28_0150012 | 1 | Created | The total number of repairs (involving soldering or epoxy adhesives) to any one printed circuit board assembly shall not exceed six.
ECSS-Q-ST-70-28C | ECSS - Current v1.0 | 4.2.2b | Requirement | ECSS-Q-ST-70-28_0150013 | 1 | Created | When a printed circuit board assembly supports more than 120 passive chip components, the total number of repairs shall not exceed 5 % of the passive chip components. | NOTE 1 Repairing of passive chip components is not considered as critical as other components of the PCB and hence the larger number of repairs allowed. NOTE 2 A repair of one component or connector can involve operations on one or more of its leads.
ECSS-Q-ST-70-28C | ECSS - Current v1.0 | 4.2.2c | Requirement | ECSS-Q-ST-70-28_0150014 | 1 | Created | Repairs involving soldering operations shall not exceed three to any one area of 25 cm2.
ECSS-Q-ST-70-28C | ECSS - Current v1.0 | 4.2.2d | Requirement | ECSS-Q-ST-70-28_0150015 | 1 | Created | Repairs involving epoxy adhesives shall not exceed four to any one area of 25 cm2.
ECSS-Q-ST-70-28C | ECSS - Current v1.0 | 4.3.1a | Requirement | ECSS-Q-ST-70-28_0150016 | 1 | Created | The modification of a printed circuit assembly shall be the revision of interconnecting features by interrupting conductors or adding components as well as wire connections.
ECSS-Q-ST-70-28C | ECSS - Current v1.0 | 4.3.1b | Requirement | ECSS-Q-ST-70-28_0150017 | 1 | Created | The revision of connections to one component or connector shall count as one modification.
ECSS-Q-ST-70-28C | ECSS - Current v1.0 | 4.3.1c | Requirement | ECSS-Q-ST-70-28_0150018 | 1 | Created | The addition of one component shall count as one modification.
ECSS-Q-ST-70-28C | ECSS - Current v1.0 | 4.3.2a | Requirement | ECSS-Q-ST-70-28_0150019 | 1 | Created | The total number of such modifications on any one printed circuit shall not exceed three to any one area of 25 cm2.
ECSS-Q-ST-70-28C | ECSS - Current v1.0 | 4.4.1a | Requirement | ECSS-Q-ST-70-28_0150020 | 1 | Created | All aspects of the reworked solder joint shall conform to ECSS-ST-Q-70-38 or ECSS-ST-Q-70-08,
ECSS-Q-ST-70-28C | ECSS - Current v1.0 | 4.4.2a | Requirement | ECSS-Q-ST-70-28_0150021 | 1 | Created | The total number of such reworks on any one joint shall not exceed three.
ECSS-Q-ST-70-28C | ECSS - Current v1.0 | 4.5a | Requirement | ECSS-Q-ST-70-28_0150022 | 1 | Created | The supplier shall not reuse components removed because of malfunction or mechanical damage or because of damage to the conductor track in the vicinity of the component but replace them by new identical or equivalent components.
ECSS-Q-ST-70-28C | ECSS - Current v1.0 | 4.5b | Requirement | ECSS-Q-ST-70-28_0150023 | 1 | Created | The supplier shall remove components only if the mounting density is such that the integrity of other components in the vicinity can be ensured.
ECSS-Q-ST-70-28C | ECSS - Current v1.0 | 4.5c | Requirement | ECSS-Q-ST-70-28_0150024 | 1 | Created | The supplier shall not carry out more than one de-soldering operation on a printed circuit termination besides the ones that receive chip components.
ECSS-Q-ST-70-28C | ECSS - Current v1.0 | 4.5d | Requirement | ECSS-Q-ST-70-28_0150025 | 1 | Created | For chip components, the number of replacements in one location shall not exceed three.
ECSS-Q-ST-70-28C | ECSS - Current v1.0 | 4.5e | Requirement | ECSS-Q-ST-70-28_0150026 | 1 | Created | For repair or modification methods not detailed in this Standard, or in excess of criteria given in clauses 4.2.2, 4.3.2 and 4.4.2, the supplier shall apply the following procedure: 1. Document deviation as NCR. 2. Involve final customer in NRB.
ECSS-Q-ST-70-28C | ECSS - Current v1.0 | 4.5f | Requirement | ECSS-Q-ST-70-28_0150027 | 1 | Created | The supplier shall not straighten warped boards, with or without components.
ECSS-Q-ST-70-28C | ECSS - Current v1.0 | 4.6.1a | Requirement | ECSS-Q-ST-70-28_0150028 | 1 | Created | The supplier shall not use soldering irons for coating removal. | NOTE The high operating temperatures cause charring of the coatings and possible delamination in the base laminate.
ECSS-Q-ST-70-28C | ECSS - Current v1.0 | 4.6.1b | Requirement | ECSS-Q-ST-70-28_0150029 | 1 | Created | It shall be verified that no damage occurs to the printed wiring assembly by cutting around the area to be repaired.
ECSS-Q-ST-70-28C | ECSS - Current v1.0 | 4.6.1c | Requirement | ECSS-Q-ST-70-28_0150030 | 1 | Created | When using the thermal parting tip it shall be assured that any adjacent solder joints and circuitry does not melt.
ECSS-Q-ST-70-28C | ECSS - Current v1.0 | 4.6.1d | Requirement | ECSS-Q-ST-70-28_0150031 | 1 | Created | The time for solvent application shall not exceed 15 minutes. | NOTE The time of solvent application is kept as short as possible. The reason is that solvents tend to expand the coating media and attack coatings on electronic components in areas remote from direct solvent application.
ECSS-Q-ST-70-28C | ECSS - Current v1.0 | 4.6.2a | Recommendation | ECSS-Q-ST-70-28_0150127 | 1 | Created | The supplier should use method A.3.1 for polyurethane- and silicone-type coatings.
ECSS-Q-ST-70-28C | ECSS - Current v1.0 | 4.6.2b | Recommendation | ECSS-Q-ST-70-28_0150128 | 1 | Created | The supplier should use method A.3.2 for epoxy-type coatings.
ECSS-Q-ST-70-28C | ECSS - Current v1.0 | 4.6.3a | Requirement | ECSS-Q-ST-70-28_0150034 | 1 | Created | The solder on the area to be repaired shall be accessible.
ECSS-Q-ST-70-28C | ECSS - Current v1.0 | 4.6.3b | Requirement | ECSS-Q-ST-70-28_0150035 | 1 | Created | None of the following shall occur: 1. melting of adjacent solder joints or circuitry; 2. blistering, measling or charring of coating; 3. blistering, delamination, measling or charring of laminated base material; 4. cuts, scratches or other damage to printed wiring.
ECSS-Q-ST-70-28C | ECSS - Current v1.0 | 4.7.1a | Recommendation | ECSS-Q-ST-70-28_0150129 | 1 | Created | Depending on the kind of solder joint, the supplier should use one or more of the methods described in B.3.1, B.3.2, B.3.3, B.3.4 and B.3.5. | NOTE To select the appropriate method refer to the method descriptions.
ECSS-Q-ST-70-28C | ECSS - Current v1.0 | 4.7.1b | Recommendation | ECSS-Q-ST-70-28_0150130 | 1 | Created | Prior to commencing, the supplier should remove any conformal coating that has been applied to the circuit in conformance with the procedure set out in Annex A.
ECSS-Q-ST-70-28C | ECSS - Current v1.0 | 4.7.2a | Requirement | ECSS-Q-ST-70-28_0150038 | 1 | Created | There shall be no residual solder present on the treated solder joint.
ECSS-Q-ST-70-28C | ECSS - Current v1.0 | 4.7.2b | Requirement | ECSS-Q-ST-70-28_0150039 | 1 | Created | None of the following shall occur: 1. melting of adjacent solder joints or circuitry; 2. lifting of the solder joint or pad track; 3. delamination of the base laminate; 4. damage to printed wiring or solder joint or pad. | NOTE Damages such as cuts, scratches.
ECSS-Q-ST-70-28C | ECSS - Current v1.0 | 4.8.1a | Requirement | ECSS-Q-ST-70-28_0150040 | 1 | Created | The supplier shall repair scratches only if the current-carrying capacity requirement of the conductor is not met.
ECSS-Q-ST-70-28C | ECSS - Current v1.0 | 4.8.1b | Requirement | ECSS-Q-ST-70-28_0150041 | 1 | Created | The supplier shall reject boards with defective plating other than in requirements 4.8.1a. | NOTE Defect plating might be flaking or blistering.
ECSS-Q-ST-70-28C | ECSS - Current v1.0 | 4.8.2a | Recommendation | ECSS-Q-ST-70-28_0150131 | 1 | Created | The supplier should use method C.3.1 for removal of solder splatter on gold plating.
ECSS-Q-ST-70-28C | ECSS - Current v1.0 | 4.8.2b | Recommendation | ECSS-Q-ST-70-28_0150132 | 1 | Created | For repair of insufficient or scratched gold plating the supplier should apply the following procedure: 1. remove gold plating before soldering in conformance with clauses 7.2.4 of ECSS-ST-Q-70-08; 2. perform method D.3.
ECSS-Q-ST-70-28C | ECSS - Current v1.0 | 4.8.3.1a | Requirement | ECSS-Q-ST-70-28_0150044 | 1 | Created | There shall be no residual solder present on the gold plating or damage to the plating. | NOTE Colour changes on the conductor surface resulting from gold-tin alloying are permitted.
ECSS-Q-ST-70-28C | ECSS - Current v1.0 | 4.8.3.2a | Requirement | ECSS-Q-ST-70-28_0150045 | 1 | Created | After repair, the supplier shall inspect the soldered joints in conformance with the accept/reject criteria of clause 12 in ECSS-ST-Q-70-08. | NOTE For example: Inspection of the pad or track area to ensure that no lifting has occurred and that no damage has been sustained by the base material is one of the required inspections.
ECSS-Q-ST-70-28C | ECSS - Current v1.0 | 4.9.1a | Requirement | ECSS-Q-ST-70-28_0150046 | 1 | Created | The damage shall not involve a length of track in excess of five times the conductor width.
ECSS-Q-ST-70-28C | ECSS - Current v1.0 | 4.9.2a | Requirement | ECSS-Q-ST-70-28_0150047 | 1 | Created | For conductor tracks having a thickness > 30 mm, the selection of tinned copper or silver wire shall be in conformance with Table 4-1.
ECSS-Q-ST-70-28C | ECSS - Current v1.0 | 4.9.2b | Requirement | ECSS-Q-ST-70-28_0150048 | 1 | Created | The maximum wire diameter shall not be greater than two thirds of the width of the conductor.
ECSS-Q-ST-70-28C | ECSS - Current v1.0 | 4.9.2c | Recommendation | ECSS-Q-ST-70-28_0150133 | 1 | Created | The supplier should use method D.3.
ECSS-Q-ST-70-28C | ECSS - Current v1.0 | 4.9.2d | Recommendation | ECSS-Q-ST-70-28_0150134 | 1 | Created | The supplier should use alternative coatings in method D.3 only according to disposition by NRB.
ECSS-Q-ST-70-28C | ECSS - Current v1.0 | 4.9.3a | Requirement | ECSS-Q-ST-70-28_0150051 | 1 | Created | After repair, the supplier shall inspect the soldered joints in conformance with the accept/reject criteria of clause 12 in ECSS-Q-ST-70-08. | NOTE For example: Inspection of the pad or track area to ensure that no lifting has occurred and that no damage has been sustained by the base material is one of the required inspections.
ECSS-Q-ST-70-28C | ECSS - Current v1.0 | 4.10.1a | Requirement | ECSS-Q-ST-70-28_0150052 | 1 | Created | The length of the lifted conductor to be repaired shall not exceed one-half of the length of conductor between two terminal areas and 2 cm, whichever is the smallest.
ECSS-Q-ST-70-28C | ECSS - Current v1.0 | 4.10.1b | Requirement | ECSS-Q-ST-70-28_0150053 | 1 | Created | The number of repairs per printed circuit board assembly shall conform with the requirements detailed in clause 4.2.2.
ECSS-Q-ST-70-28C | ECSS - Current v1.0 | 4.10.2a | Recommendation | ECSS-Q-ST-70-28_0150135 | 1 | Created | Depending on their applicability, the supplier should use either method E.3.1 or E.3.2.
ECSS-Q-ST-70-28C | ECSS - Current v1.0 | 4.10.2b | Requirement | ECSS-Q-ST-70-28_0150055 | 1 | Created | Before applying method E.3.1 or E.3.2, the supplier shall remove any components or solder that can interfere with the repair of the damaged conductor as described in clauses 4.7 and 4.15 before proceeding.
ECSS-Q-ST-70-28C | ECSS - Current v1.0 | 4.10.3a | Requirement | ECSS-Q-ST-70-28_0150056 | 1 | Created | The lifted conductor track shall be secured to the base laminate by the epoxy
ECSS-Q-ST-70-28C | ECSS - Current v1.0 | 4.10.3b | Requirement | ECSS-Q-ST-70-28_0150057 | 1 | Created | The epoxy shall be fully cured.
ECSS-Q-ST-70-28C | ECSS - Current v1.0 | 4.10.3c | Requirement | ECSS-Q-ST-70-28_0150058 | 1 | Created | The epoxy shall not cover areas that require subsequent soldering.
ECSS-Q-ST-70-28C | ECSS - Current v1.0 | 4.10.3d | Requirement | ECSS-Q-ST-70-28_0150059 | 1 | Created | Where components have been removed and subsequently replaced, the supplier shall inspect the soldered joints in conformance with the accept/reject criteria of clause 12 in ECSS-Q-ST-70-08. | NOTE For example: Inspection of the pad or track area to ensure that no lifting has occurred and that no damage has been sustained by the base material is one of the required inspections.
ECSS-Q-ST-70-28C | ECSS - Current v1.0 | 4.11.1a | Requirement | ECSS-Q-ST-70-28_0150060 | 1 | Created | The repair shall not reduce circuitry spacing to less than the one specified in clause 17 of ECSS-Q-ST-70-10.
ECSS-Q-ST-70-28C | ECSS - Current v1.0 | 4.11.1b | Requirement | ECSS-Q-ST-70-28_0150061 | 1 | Created | In the unshaded areas in Figure F-2 and Figure F-3 the amount of disbonded material shall not extend for more than one half the distance from the edge of the terminal area to the nearest edge of the hole (annular ring) over not more than 180° of the periphery.
ECSS-Q-ST-70-28C | ECSS - Current v1.0 | 4.11.1c | Requirement | ECSS-Q-ST-70-28_0150062 | 1 | Created | For plated through holes only: When the repair is completed, the supplier shall insert a clinched lead-through in the plated through hole. | NOTE This can be a separate wire link or the component lead.
ECSS-Q-ST-70-28C | ECSS - Current v1.0 | 4.11.2a | Recommendation | ECSS-Q-ST-70-28_0150136 | 1 | Created | The supplier should use method F.3.
ECSS-Q-ST-70-28C | ECSS - Current v1.0 | 4.11.2b | Requirement | ECSS-Q-ST-70-28_0150064 | 1 | Created | Before starting, the supplier shall remove components and solder that impinge on the repair area in conformance with the agreed methods.
ECSS-Q-ST-70-28C | ECSS - Current v1.0 | 4.11.3a | Requirement | ECSS-Q-ST-70-28_0150065 | 1 | Created | The acceptance criteria shall be as stated in clause 4.10.3.
ECSS-Q-ST-70-28C | ECSS - Current v1.0 | 4.12.1a | Requirement | ECSS-Q-ST-70-28_0150066 | 1 | Created | The supplier shall apply terminal post replacement only if the operation can be carried out without damage to adjacent conductor track or base laminate or components.
ECSS-Q-ST-70-28C | ECSS - Current v1.0 | 4.12.1b | Requirement | ECSS-Q-ST-70-28_0150067 | 1 | Created | The supplier shall not carry out straightening operations.
ECSS-Q-ST-70-28C | ECSS - Current v1.0 | 4.12.2a | Recommendation | ECSS-Q-ST-70-28_0150137 | 1 | Created | The supplier should use method G.3.
ECSS-Q-ST-70-28C | ECSS - Current v1.0 | 4.12.3a | Requirement | ECSS-Q-ST-70-28_0150069 | 1 | Created | The terminal installation shall be in conformance with manufacturer’s procedure.
ECSS-Q-ST-70-28C | ECSS - Current v1.0 | 4.12.3b | Requirement | ECSS-Q-ST-70-28_0150070 | 1 | Created | There shall be no visual damage to adjacent conductor tracks or base laminate or components.
ECSS-Q-ST-70-28C | ECSS - Current v1.0 | 4.12.3c | Requirement | ECSS-Q-ST-70-28_0150071 | 1 | Created | Where components have been removed and subsequently replaced, the supplier shall inspect the soldered joints in conformance with the accept/ reject criteria of clause 12 in ECSS-Q-ST-70-08. | NOTE For example: Inspection of the pad or track area to ensure that no lifting has occurred and that no damage has been sustained by the base material is one of the required inspections.
ECSS-Q-ST-70-28C | ECSS - Current v1.0 | 4.13.1a | Requirement | ECSS-Q-ST-70-28_0150072 | 1 | Created | The supplier shall undertake repairs only after NRB approval. | NOTE Considering time, cost and use, repair can be more efficient than a new installation.
ECSS-Q-ST-70-28C | ECSS - Current v1.0 | 4.13.1b | Requirement | ECSS-Q-ST-70-28_0150073 | 1 | Created | If the wire is shaped to by-pass a component, the wire shall have additional fixing at each bend.
ECSS-Q-ST-70-28C | ECSS - Current v1.0 | 4.13.1c | Requirement | ECSS-Q-ST-70-28_0150074 | 1 | Created | During the process the supplier shall avoid the ingress of flux between conductor and insulating sleeve.
ECSS-Q-ST-70-28C | ECSS - Current v1.0 | 4.13.2a | Recommendation | ECSS-Q-ST-70-28_0150138 | 1 | Created | The supplier should use method H.3.
ECSS-Q-ST-70-28C | ECSS - Current v1.0 | 4.13.3a | Requirement | ECSS-Q-ST-70-28_0150076 | 1 | Created | The supplier shall inspect the joint as per agreed method.
ECSS-Q-ST-70-28C | ECSS - Current v1.0 | 4.13.3b | Requirement | ECSS-Q-ST-70-28_0150077 | 1 | Created | No damage to adjacent conductor tracks, base laminate or components shall be visible.
ECSS-Q-ST-70-28C | ECSS - Current v1.0 | 4.14.1.1a | Requirement | ECSS-Q-ST-70-28_0150078 | 1 | Created | The supplier shall add components only if such addition does not invalidate the physical dimension requirements as specified in clause 17 of ECSS-Q-ST-70-10.
ECSS-Q-ST-70-28C | ECSS - Current v1.0 | 4.14.1.1b | Requirement | ECSS-Q-ST-70-28_0150079 | 1 | Created | If the remaining portion of lead on the non-component side of the board is removed, the supplier shall also remove any clinched portion in conformance with clause 4.7.
ECSS-Q-ST-70-28C | ECSS - Current v1.0 | 4.14.1.2a | Requirement | ECSS-Q-ST-70-28_0150080 | 1 | Created | The supplier shall extend the leads for an equal distance on each side of the component by means of the lap joint method defined in Annex H or the wraparound method of clause “Turret and straight pin terminals” of ECSS-Q-ST-70-08.
ECSS-Q-ST-70-28C | ECSS - Current v1.0 | 4.14.1.2b | Requirement | ECSS-Q-ST-70-28_0150081 | 1 | Created | The supplier shall cover the wires with space-approved insulation.
ECSS-Q-ST-70-28C | ECSS - Current v1.0 | 4.14.1.2c | Requirement | ECSS-Q-ST-70-28_0150082 | 1 | Created | The lead extension shall be such that it does avoid subsequent vibration problems by possible staking of the lead.
ECSS-Q-ST-70-28C | ECSS - Current v1.0 | 4.14.1.2d | Requirement | ECSS-Q-ST-70-28_0150083 | 1 | Created | The first spot bond of the extension wire shall not be more than 15 mm from the component-to-wire soldered joint.
ECSS-Q-ST-70-28C | ECSS - Current v1.0 | 4.14.2a | Recommendation | ECSS-Q-ST-70-28_0150139 | 1 | Created | The supplier should use either method I.3.1, I.3.2, I.3.3, I.3.4 or I.3.5 for single-sided or double-sided boards.
ECSS-Q-ST-70-28C | ECSS - Current v1.0 | 4.14.2b | Recommendation | ECSS-Q-ST-70-28_0150140 | 1 | Created | The supplier should choose the appropriate method (method I.3.1 or method I.3.2) for addition of components to double-sided boards depending on the configuration required.
ECSS-Q-ST-70-28C | ECSS - Current v1.0 | 4.14.2c | Recommendation | ECSS-Q-ST-70-28_0150141 | 1 | Created | The supplier should employ method I.3.1, method I.3.4 (reverse side mounting) and method I.3.5 (reverse side mounting) if the packaging enables the component to be mounted on the underside of the assembly and this does not cause problems.
ECSS-Q-ST-70-28C | ECSS - Current v1.0 | 4.14.2d | Recommendation | ECSS-Q-ST-70-28_0150142 | 1 | Created | The supplier should use method I.3.3 if there is sufficient metallic land, as defined in clause 17 of ECSS-Q-ST-70-10, to allow for both soldering and swaging of the terminal post.
ECSS-Q-ST-70-28C | ECSS - Current v1.0 | 4.14.2e | Recommendation | ECSS-Q-ST-70-28_0150143 | 1 | Created | The supplier should use method I.3.3 if there is sufficient metallic land, as defined in clause 17 of ECSS-Q-ST-70-10 to permit drilling of the size terminal post hole and subsequent soldering.
ECSS-Q-ST-70-28C | ECSS - Current v1.0 | 4.14.2f | Recommendation | ECSS-Q-ST-70-28_0150144 | 1 | Created | The supplier should use method I.3.4 for the addition of axially and non-axially leaded components and DIL packages.
ECSS-Q-ST-70-28C | ECSS - Current v1.0 | 4.14.3a | Requirement | ECSS-Q-ST-70-28_0150090 | 1 | Created | After repair, the supplier shall inspect the soldered joints in conformance with the accept/reject criteria of clause 12 in ECSS-Q-ST-70-08. | NOTE For example: Inspection of the pad or track area to ensure that no lifting has occurred and that no damage has been sustained by the base material is one of the required inspections.
ECSS-Q-ST-70-28C | ECSS - Current v1.0 | 4.15.1a | Requirement | ECSS-Q-ST-70-28_0150091 | 1 | Created | If the portion of lead on the non-component side of the board is removed, the supplier shall also remove any clinched portion in conformance with clause 4.7. | NOTE Exercise extreme caution when dealing with circuit boards having plated through holes as the connecting surfaces rupture easily. Very small lands are also hazardous as they loosen if the temperature of the base material is too high or excessive force is exerted during removal of the leads.
ECSS-Q-ST-70-28C | ECSS - Current v1.0 | 4.15.2a | Recommendation | ECSS-Q-ST-70-28_0150145 | 1 | Created | The supplier should use method J.3.1 and J.3.2.
ECSS-Q-ST-70-28C | ECSS - Current v1.0 | 4.15.3a | Requirement | ECSS-Q-ST-70-28_0150093 | 1 | Created | After repair, the supplier shall inspect the soldered joints in conformance with the accept/reject criteria of clause 12 in ECSS-Q-ST-70-08. | NOTE For example: Inspection of the pad or track area to ensure that no lifting has occurred and that no damage has been sustained by the base material is one of the required inspections.
ECSS-Q-ST-70-28C | ECSS - Current v1.0 | 4.16.1a | Requirement | ECSS-Q-ST-70-28_0150094 | 1 | Created | The supplier shall address the removal of larger flat-packs that have been bonded to the PCB for mechanical support or for thermal reasons as part of a NRB.
ECSS-Q-ST-70-28C | ECSS - Current v1.0 | 4.16.1b | Requirement | ECSS-Q-ST-70-28_0150095 | 1 | Created | Scratching and overheating shall be avoided and preventive measures demonstrated
ECSS-Q-ST-70-28C | ECSS - Current v1.0 | 4.16.2a | Recommendation | ECSS-Q-ST-70-28_0150146 | 1 | Created | The supplier should use method K.3.
ECSS-Q-ST-70-28C | ECSS - Current v1.0 | 4.16.2b | Requirement | ECSS-Q-ST-70-28_0150097 | 1 | Created | If another method is used, the supplier shall submit it for approval.
ECSS-Q-ST-70-28C | ECSS - Current v1.0 | 4.16.3a | Requirement | ECSS-Q-ST-70-28_0150098 | 1 | Created | After repair, the supplier shall inspect the soldered joints in conformance with the accept/reject criteria of clause 12 of ECSS-Q-ST-70-08. | NOTE For example: Inspection of the pad or track area to ensure that no lifting has occurred and that no damage has been sustained by the base material is one of the required inspections.
ECSS-Q-ST-70-28C | ECSS - Current v1.0 | 4.17.1a | Requirement | ECSS-Q-ST-70-28_0150099 | 1 | Created | For modification of DIL package connections, the supplier shall not crop or insulate more than one third of the leads per side. | NOTE These aspects are addressed in method L.3.3 for cropping and in method L.3.7) for insulation
ECSS-Q-ST-70-28C | ECSS - Current v1.0 | 4.17.1b | Requirement | ECSS-Q-ST-70-28_0150100 | 1 | Created | No more than two leads shall be cropped or insulated on each side of a 14-lead DIL package
ECSS-Q-ST-70-28C | ECSS - Current v1.0 | 4.17.2a | Recommendation | ECSS-Q-ST-70-28_0150147 | 1 | Created | The supplier should use either method I.3.6, I.3.7, L.3.1, L.3.2, L.3.3, L.3.4, L.3.5, L.3.6, L.3.7, or L.3.8.
ECSS-Q-ST-70-28C | ECSS - Current v1.0 | 4.17.2b | Recommendation | ECSS-Q-ST-70-28_0150148 | 1 | Created | The supplier should use method L.3.2 to enable a component to be mounted when the leads are of a larger diameter than that of existing plated through holes in the printed circuit board.
ECSS-Q-ST-70-28C | ECSS - Current v1.0 | 4.17.2c | Recommendation | ECSS-Q-ST-70-28_0150149 | 1 | Created | The supplier should use method L.3.3 only if it is necessary to crop no more than one third of the leads per side of a DIL package.
ECSS-Q-ST-70-28C | ECSS - Current v1.0 | 4.17.2d | Recommendation | ECSS-Q-ST-70-28_0150150 | 1 | Created | The supplier should use method L.3.5 only if the plated through hole is occupied by a flat-section lead.
ECSS-Q-ST-70-28C | ECSS - Current v1.0 | 4.17.2e | Recommendation | ECSS-Q-ST-70-28_0150151 | 1 | Created | The supplier should use method L.3.7 if it is necessary to isolate a component lead from its plated through hole connection on either double-sided or multi-layer printed circuit boards. | NOTE Although Figure L-1 illustrates an isolated lead of a DIL package, this method can also be used if it is required to isolate a lead of a metal can package.
ECSS-Q-ST-70-28C | ECSS - Current v1.0 | 4.17.2f | Recommendation | ECSS-Q-ST-70-28_0150152 | 1 | Created | The supplier should use method L.3.7 if it is necessary to isolate no more than one third of the leads per side of a DIL package.
ECSS-Q-ST-70-28C | ECSS - Current v1.0 | 4.17.2g | Recommendation | ECSS-Q-ST-70-28_0150153 | 1 | Created | The supplier should use method I.3.7 only if the glued surface on PCB is not tinned.
ECSS-Q-ST-70-28C | ECSS - Current v1.0 | 4.17.3a | Requirement | ECSS-Q-ST-70-28_0150108 | 1 | Created | After modification and where components have been removed and subsequently replaced, the supplier shall inspect the soldered joints in conformance with the accept/reject criteria of clause 12 in ECSS-Q-ST-70-08. | NOTE For example: Inspection of the pad or track area to ensure that no lifting has occurred and that no damage has been sustained by the base material is one of the required inspections.
ECSS-Q-ST-70-28C | ECSS - Current v1.0 | 4.18.1a | Recommendation | ECSS-Q-ST-70-28_0150154 | 1 | Created | The supplier should use method M.3.
ECSS-Q-ST-70-28C | ECSS - Current v1.0 | 4.18.1b | Requirement | ECSS-Q-ST-70-28_0150110 | 1 | Created | If another method is used, the supplier shall submit it for approval.
ECSS-Q-ST-70-28C | ECSS - Current v1.0 | 4.18.2a | Requirement | ECSS-Q-ST-70-28_0150111 | 1 | Created | The supplier shall inspect the re-worked area.
ECSS-Q-ST-70-28C | ECSS - Current v1.0 | 4.18.2b | Requirement | ECSS-Q-ST-70-28_0150112 | 1 | Created | There shall be no damage to adjacent conductor tracks, plated through holes, components and base laminate.
ECSS-Q-ST-70-28C | ECSS - Current v1.0 | 4.19.1a | Requirement | ECSS-Q-ST-70-28_0150113 | 1 | Created | ECSS-Q-ST-20 shall apply.
ECSS-Q-ST-70-28C | ECSS - Current v1.0 | 4.19.2a | Requirement | ECSS-Q-ST-70-28_0150114 | 1 | Created | The supplier shall retain the quality records (e.g. logbooks) for at least ten years or in conformance with project business agreement requirements,
ECSS-Q-ST-70-28C | ECSS - Current v1.0 | 4.19.2b | Requirement | ECSS-Q-ST-70-28_0150115 | 1 | Created | Quality records shall contain, as a minimum, the following: 1. copy of final inspection documentation; 2. index of limited-life articles and their use times; 3. nonconformance reports and corrective actions; 4. copy of the inspection and test results with reference to the relevant procedure.
ECSS-Q-ST-70-28C | ECSS - Current v1.0 | 4.19.3a | Requirement | ECSS-Q-ST-70-28_0150116 | 1 | Created | Any nonconformance shall be handled in conformance with ECSS-Q-ST-10-09.
ECSS-Q-ST-70-28C | ECSS - Current v1.0 | 4.19.4a | Requirement | ECSS-Q-ST-70-28_0150117 | 1 | Created | The supplier shall calibrate each reference standard and piece of measuring equipment.
ECSS-Q-ST-70-28C | ECSS - Current v1.0 | 4.19.4b | Requirement | ECSS-Q-ST-70-28_0150118 | 1 | Created | The supplier shall record any suspected or actual equipment failure as a project nonconformance report. | NOTE The purpose is that previous results can be examined to ascertain whether or not re-inspection or retesting is required.
ECSS-Q-ST-70-28C | ECSS - Current v1.0 | 4.19.4c | Requirement | ECSS-Q-ST-70-28_0150119 | 1 | Created | The supplier shall notify the final customer of the nonconformance details.
ECSS-Q-ST-70-28C | ECSS - Current v1.0 | 4.19.5a | Requirement | ECSS-Q-ST-70-28_0150120 | 1 | Created | The supplier shall maintain traceability from incoming inspection to final test, including details of test equipment, serial numbers and personnel employed in performing the task.
ECSS-Q-ST-70-28C | ECSS - Current v1.0 | 4.19.5b | Requirement | ECSS-Q-ST-70-28_0150121 | 1 | Created | The supplier shall record repair, modification or rework in the documentation of the printed circuit board assembly.
ECSS-Q-ST-70-28C | ECSS - Current v1.0 | 4.19.6a | Requirement | ECSS-Q-ST-70-28_0150122 | 1 | Created | All operators and inspectors employed in repair or modification procedures shall be trained and certified as detailed in clause 14.8 of ECSS-Q-ST-70-08.
ECSS-Q-ST-70-28C | ECSS - Current v1.0 | 4.19.6b | Requirement | ECSS-Q-ST-70-28_0150123 | 1 | Created | All operators and inspectors employed in repair or modification procedures shall have undergone a further training programme to ensure proficiency in the agreed repair methods.
ECSS-Q-ST-70-29C | ECSS - Current v1.0 | 4.1.1.1a | Requirement | ECSS-Q-ST-70-29_0650001 | 1 | Created | The supplier shall classify all materials to be tested into one of the three categories “Surface”, “Volume” and “Mass” described in 4.1.1.2, 4.1.1.3 and 4.1.1.4, respectively.
ECSS-Q-ST-70-29C | ECSS - Current v1.0 | 4.1.1.2a | Requirement | ECSS-Q-ST-70-29_0650002 | 1 | Created | The category “Surface” shall include films, fabrics, coatings, finishes, inks, primers, adhesives, thin film lubricants, tapes and electrical insulating materials. NOTE This category is defined for materials that are essentially two dimensional.
ECSS-Q-ST-70-29C | ECSS - Current v1.0 | 4.1.1.2b | Requirement | ECSS-Q-ST-70-29_0650003 | 1 | Created | The supplier shall select test samples with a surface of (300 ± 10) cm2 per litre of test chamber.
ECSS-Q-ST-70-29C | ECSS - Current v1.0 | 4.1.1.2c | Requirement | ECSS-Q-ST-70-29_0650004 | 1 | Created | Coatings and finishes shall be coated on a clean aluminium substrate.
ECSS-Q-ST-70-29C | ECSS - Current v1.0 | 4.1.1.2d | Requirement | ECSS-Q-ST-70-29_0650005 | 1 | Created | Material thickness, curing process and method of application shall be in accordance with the manufacturer’s recommendations. NOTE Only the outer surfaces of a material on the aluminium panel are counted in surface area determinations.
ECSS-Q-ST-70-29C | ECSS - Current v1.0 | 4.1.1.2e | Requirement | ECSS-Q-ST-70-29_0650006 | 1 | Created | The supplier shall cut films, fabrics and similar materials to ensure a surface of (300 ± 10) cm2. NOTE Because materials are often “two surfaced” in use, the total surface area is determined by counting, the top and the bottom surface.
ECSS-Q-ST-70-29C | ECSS - Current v1.0 | 4.1.1.2f | Requirement | ECSS-Q-ST-70-29_0650007 | 1 | Created | Heat shrinkable tubing or boots shall be applied and shrunk to simulate actually used configuration.
ECSS-Q-ST-70-29C | ECSS - Current v1.0 | 4.1.1.3a | Requirement | ECSS-Q-ST-70-29_0650008 | 1 | Created | The category “Volume” shall include foams and other blown or foamed materials and insulating padding. NOTE This category is defined for materials having a defined volume but a large real surface area due to surface convolutions or matting.
ECSS-Q-ST-70-29C | ECSS - Current v1.0 | 4.1.1.3b | Requirement | ECSS-Q-ST-70-29_0650009 | 1 | Created | The supplier shall cut samples to a thickness of (1,25 ± 0,2) cm unless the existing thickness is less than 1,25 cm. In this case, the existing thickness shall be used.
ECSS-Q-ST-70-29C | ECSS - Current v1.0 | 4.1.1.3c | Requirement | ECSS-Q-ST-70-29_0650010 | 1 | Created | The supplier shall cut the samples to a surface size of (50 ± 5) cm2 per litre of test container volume.
ECSS-Q-ST-70-29C | ECSS - Current v1.0 | 4.1.1.3d | Requirement | ECSS-Q-ST-70-29_0650011 | 1 | Created | The supplier shall use all surfaces, tops, bottoms and sides to calculate the total surface area.
ECSS-Q-ST-70-29C | ECSS - Current v1.0 | 4.1.1.3e | Requirement | ECSS-Q-ST-70-29_0650012 | 1 | Created | In cases where the cut pieces of the sample do not fit into the container because of its size, the supplier shall cut two or more pieces, as long as 4.1.1.3d. is met.
ECSS-Q-ST-70-29C | ECSS - Current v1.0 | 4.1.1.4a | Requirement | ECSS-Q-ST-70-29_0650013 | 1 | Created | The category “Mass” shall include potting compounds, moulding compounds, cast of formed objects, solid wires and thick plastics. NOTE This category is defined for materials having a defined bulk but not falling into the volume classification.
ECSS-Q-ST-70-29C | ECSS - Current v1.0 | 4.1.1.4b | Requirement | ECSS-Q-ST-70-29_0650014 | 1 | Created | The supplier shall use the samples as much as possible in the supplied configuration and cut them to give (5,0 ± 0,25) g sample per litre of chamber volume.
ECSS-Q-ST-70-29C | ECSS - Current v1.0 | 4.1.1.4c | Requirement | ECSS-Q-ST-70-29_0650015 | 1 | Created | The supplier shall prepare and cut potted or moulded materials to adequate weight.
ECSS-Q-ST-70-29C | ECSS - Current v1.0 | 4.1.1.5a | Requirement | ECSS-Q-ST-70-29_0650016 | 1 | Created | The supplier shall test assembled articles in the condition in which it was received.
ECSS-Q-ST-70-29C | ECSS - Current v1.0 | 4.1.1.5b | Requirement | ECSS-Q-ST-70-29_0650017 | 1 | Created | The supplier shall perform the offgassing test in a passive mode. NOTE Passive mode means that the test is performed without any power supply for the assembled article.
ECSS-Q-ST-70-29C | ECSS - Current v1.0 | 4.1.1.6a | Requirement | ECSS-Q-ST-70-29_0650018 | 1 | Created | The supplier shall test racks in the context of their specific requirements, in relation to safety, non-degradation of equipments and vacuum resistance.
ECSS-Q-ST-70-29C | ECSS - Current v1.0 | 4.1.1.6b | Requirement | ECSS-Q-ST-70-29_0650019 | 1 | Created | The supplier shall perform the offgassing test in a passive mode.
ECSS-Q-ST-70-29C | ECSS - Current v1.0 | 4.1.2a | Requirement | ECSS-Q-ST-70-29_0650020 | 1 | Created | The customer shall perform the same cleaning and treatment of the test article as the sample undergoes before integration into the spacecraft.
ECSS-Q-ST-70-29C | ECSS - Current v1.0 | 4.1.3a | Requirement | ECSS-Q-ST-70-29_0650021 | 1 | Created | The customer shall accompany materials submitted for testing by a completed Materials Identification, with technical specifications, expected degradation during the test, cure and post-cure noted.
ECSS-Q-ST-70-29C | ECSS - Current v1.0 | 4.1.3b | Requirement | ECSS-Q-ST-70-29_0650022 | 1 | Created | A full description of each assembled article, material identification and location shall be provided with each article by the customer.
ECSS-Q-ST-70-29C | ECSS - Current v1.0 | 4.2.1a | Requirement | ECSS-Q-ST-70-29_0650023 | 1 | Created | A basic facility for the performance of the tests shall include a sealed test chamber, a sampling capability and the analytical equipment.
ECSS-Q-ST-70-29C | ECSS - Current v1.0 | 4.2.2a | Requirement | ECSS-Q-ST-70-29_0650024 | 1 | Created | The test chamber shall be hermetically sealable.
ECSS-Q-ST-70-29C | ECSS - Current v1.0 | 4.2.2b | Requirement | ECSS-Q-ST-70-29_0650025 | 1 | Created | The test chamber shall be of a sufficient size so that the material or assembled article can be contained. NOTE Best practice is to use the volume of the specimen equivalent to 1/3 of the test chamber. If the test chamber is considerably larger than the article under test, this can lead to over dilution of the offgassed products in the test chamber.
ECSS-Q-ST-70-29C | ECSS - Current v1.0 | 4.2.2c | Requirement | ECSS-Q-ST-70-29_0650026 | 1 | Created | The test chamber shall be constructed out of materials that do not offgass beyond the background level. NOTE Refer to the note in 4.3.
ECSS-Q-ST-70-29C | ECSS - Current v1.0 | 4.2.2d | Requirement | ECSS-Q-ST-70-29_0650027 | 1 | Created | The test chamber shall be accessible for any cleaning operation and shall allow full visibility of the sample under test.
ECSS-Q-ST-70-29C | ECSS - Current v1.0 | 4.2.2e | Requirement | ECSS-Q-ST-70-29_0650028 | 1 | Created | For cleaning purposes, the chamber shall have the capability to be evacuated to a pressure of 1,3 Pa or less, or to be purged with clean gas not below 80 °C.
ECSS-Q-ST-70-29C | ECSS - Current v1.0 | 4.2.2f | Requirement | ECSS-Q-ST-70-29_0650029 | 1 | Created | Feed-through connections shall be fitted to the chamber. NOTE This is done so that the temperature at various points on the article or rack may be measured.
ECSS-Q-ST-70-29C | ECSS - Current v1.0 | 4.2.2g | Requirement | ECSS-Q-ST-70-29_0650030 | 1 | Created | Heatable gas line connections shall be included for sampling of the test atmosphere.
ECSS-Q-ST-70-29C | ECSS - Current v1.0 | 4.2.2h | Requirement | ECSS-Q-ST-70-29_0650031 | 1 | Created | The temperature control system shall be capable of maintaining the temperature in the test chamber uniformly within ± 2 °C of the designated test temperature.
ECSS-Q-ST-70-29C | ECSS - Current v1.0 | 4.2.2i | Requirement | ECSS-Q-ST-70-29_0650032 | 1 | Created | The test chamber instrumentation shall have the capability to continuously record the temperature.
ECSS-Q-ST-70-29C | ECSS - Current v1.0 | 4.2.2j | Requirement | ECSS-Q-ST-70-29_0650033 | 1 | Created | The test chamber shall be equipped with an internal fan for the convection of the test atmosphere.
ECSS-Q-ST-70-29C | ECSS - Current v1.0 | 4.2.2k | Requirement | ECSS-Q-ST-70-29_0650034 | 1 | Created | A pressure gauge shall be installed such that the test pressure can be measured to an accuracy of ± 1 300 Pa.
ECSS-Q-ST-70-29C | ECSS - Current v1.0 | 4.2.3a | Requirement | ECSS-Q-ST-70-29_0650035 | 1 | Created | The sampling equipment shall consist of the following two basic types: 1. Direct atmosphere sampling using containers of accurately known volume for subsequent direct gas analysis. NOTE For example, chromatograph gas sampling loops and evacuated glass chambers. 2. Dynamic atmosphere sampling performed by passing a known volume of the test atmosphere through an enrichment device. NOTE 1 For example, a pre-concentration adsorption trap and a cool empty loop. NOTE 2 Additional sampling devices can be included such as specific gas monitoring equipment.
ECSS-Q-ST-70-29C | ECSS - Current v1.0 | 4.2.3b | Recommendation | ECSS-Q-ST-70-29_0650068 | 1 | Created | The sampling volume extracted should not exceed 25 % of the total volume of the facility.
ECSS-Q-ST-70-29C | ECSS - Current v1.0 | 4.2.4a | Requirement | ECSS-Q-ST-70-29_0650037 | 1 | Created | A desorption or extraction device shall be used for the recovery and subsequent injection of the pre-concentrated contaminants into the analytical instruments specified in 4.2.4b, 4.2.4c., and 4.2.4d.
ECSS-Q-ST-70-29C | ECSS - Current v1.0 | 4.2.4b | Requirement | ECSS-Q-ST-70-29_0650038 | 1 | Created | A gas chromatograph with at least one flame ionization detector, a temperature programming facility, the necessary data recording equipment and a capillary GC column shall be used. NOTE The capillary GC column is used in order to obtain maximum separation capability.
ECSS-Q-ST-70-29C | ECSS - Current v1.0 | 4.2.4c | Requirement | ECSS-Q-ST-70-29_0650039 | 1 | Created | A second gas chromatograph equipped with a gas sampling loop, pneumatic valves, a methanizer and a flame ionization detector shall be used for the determination of carbon monoxide, methane and total organics (screening test). NOTE Packed columns are sufficient in this case.
ECSS-Q-ST-70-29C | ECSS - Current v1.0 | 4.2.4d | Requirement | ECSS-Q-ST-70-29_0650040 | 1 | Created | A mass spectrometer, preferably connected to the gas chromatograph, and with the following parameters shall be used for the identification of the offgassed products where this cannot be done by gas chromatography alone: 1. Mass range: 1-700. 2. Excitation: 70 eV. 3. Mode: EI/CI±.
ECSS-Q-ST-70-29C | ECSS - Current v1.0 | 4.2.5a | Requirement | ECSS-Q-ST-70-29_0650041 | 1 | Created | All carrier gases used shall be of purity not less than 99,99 %. NOTE For example Helium or Hydrogen. 1. Table 4-1 2. The GC/MS parameters are such that 100 picograms of Methyl Stearate injected on to the GC capillary column gives a signal to noise ratio of 50:1, for a MS source on the molecular ion at m/z 298.
ECSS-Q-ST-70-29C | ECSS - Current v1.0 | 4.2.5b | Requirement | ECSS-Q-ST-70-29_0650042 | 1 | Created | Calibration devices shall be used. NOTE 1 For example, external standards, such as a complex gas mixture. NOTE 2 An infrared spectrometer with a multipath gas cell for use as a complementary system of investigation, in particular with respect to the identification of inorganic contaminants.
ECSS-Q-ST-70-29C | ECSS - Current v1.0 | 4.2.6a | Requirement | ECSS-Q-ST-70-29_0650043 | 1 | Created | All carrier gases used shall be of purity not less than 99,99 %. NOTE For example Helium or Hydrogen.
ECSS-Q-ST-70-29C | ECSS - Current v1.0 | 4.3a | Requirement | ECSS-Q-ST-70-29_0650044 | 1 | Created | The test chamber certification procedure shall be as follows: 1. Heat the chamber prior to testing to at least 70 °C for a period of 24 hours, either under a clean vacuum of < 1,3 Pa or with a continuous purge of clean dry nitrogen or helium gas. 2. Reduce the chamber temperature to the test temperature and fill the chamber with the specified test atmosphere to the test pressure and condition it for 72 hours. 3. Analyse the chamber atmosphere for residual contamination. 4. Certify the chamber as clean for use if the background level is sufficiently low to permit detection and quantification of offgassed products from the test specimen. NOTE Best practice is to have a background level less than 20 ppm or 59 mg/l, in Pentane equivalent.
ECSS-Q-ST-70-29C | ECSS - Current v1.0 | 4.4.1a | Requirement | ECSS-Q-ST-70-29_0650045 | 1 | Created | The test conditions shall be as follows: 1. Temperature: 50 °C ± 2 °C. 2. Atmosphere: at least 20,9 % oxygen, with the balance nitrogen or argon. 3. Pressure: 1 atmosphere pressure (1 013 hPa at 50 °C). 4. Duration: 72 hours ± 1 hour.
ECSS-Q-ST-70-29C | ECSS - Current v1.0 | 4.4.2a | Requirement | ECSS-Q-ST-70-29_0650046 | 1 | Created | The test procedure for both materials and assembled articles shall be as follows: 1. Place the clean, weighed test item into the test chamber and ensure, for assembled articles, experiments or racks, that all electrical connections are made. 2. Place the various temperature sensors on the spots to be monitored and close the chamber. 3. Expose the experiment to a vacuum of less than 100 hPa and less than 3 minutes. 4. In case the experiment is not resistant to vacuum, connect the chamber to the pressurisation system and purge it with the test atmosphere (through a molecular sieve trap) with a minimum volume of three times the chamber capacity. 5. After completion of the purge, adjust the test atmosphere to the test pressure. NOTE 940 hPa at room temperature provides a pressure close to 1 atmosphere at 50 °C. 6. At the end of the defined duration, allow the chamber to cool down to room temperature by passive cooling. 7. Connect the sampling equipment to the chamber and take samples of the atmosphere within 12 hours after room temperature has been reached. 8. Open the chamber and note any relevant information. NOTE For example, particular odour remaining in the chamber and condensation.
ECSS-Q-ST-70-29C | ECSS - Current v1.0 | 4.4.3.1a | Requirement | ECSS-Q-ST-70-29_0650047 | 1 | Created | A material screening test shall be applied only to individual materials.
ECSS-Q-ST-70-29C | ECSS - Current v1.0 | 4.4.3.1b | Requirement | ECSS-Q-ST-70-29_0650048 | 1 | Created | The sample analysis shall identify the following: 1. Quantity of carbon monoxide offgassed in mg/g of material tested. 2. Quantity of total organic (expressed as pentane equivalents) offgassed in mg/g of material tested. 3. Identity and quantity of each contaminant offgassed in an amount in excess of 10 mg/g of material tested.
ECSS-Q-ST-70-29C | ECSS - Current v1.0 | 4.4.3.2a | Requirement | ECSS-Q-ST-70-29_0650049 | 1 | Created | In specific cases for materials tested, and in general for assembled articles and racks, the sample analysis shall identify and quantify all contaminants present.
ECSS-Q-ST-70-29C | ECSS - Current v1.0 | 4.5.1a | Requirement | ECSS-Q-ST-70-29_0650050 | 1 | Created | For materials the following acceptance limits shall apply: 1. Carbon Monoxide: 25 mg/g of material tested. 2. Total Organics: 100 mg/g of material tested.
ECSS-Q-ST-70-29C | ECSS - Current v1.0 | 4.5.1b | Requirement | ECSS-Q-ST-70-29_0650051 | 1 | Created | In cases where materials are added to an assembled article which has already been subjected to test, the material shall be tested and shall meet the same acceptance limits as the assembled article. NOTE For example, materials can be added as a result of repair or rework.
ECSS-Q-ST-70-29C | ECSS - Current v1.0 | 4.5.2a | Requirement | ECSS-Q-ST-70-29_0650052 | 1 | Created | The quantity of each individual offgassed product shall result in a predicted spacecraft concentration less than the SMAC value for that product. NOTE When this condition is not met, consider the rejection and retest of the article concerned.
ECSS-Q-ST-70-29C | ECSS - Current v1.0 | 4.5.2b | Requirement | ECSS-Q-ST-70-29_0650053 | 1 | Created | The toxic hazard index T shall be determined by calculating the ratio of the projected concentration of each offgassed product to its SMAC value and summing the ratios for all offgassed products without separation into toxicological categories.
ECSS-Q-ST-70-29C | ECSS - Current v1.0 | 4.5.2c | Requirement | ECSS-Q-ST-70-29_0650054 | 1 | Created | The T value shall not exceed 0,5.
ECSS-Q-ST-70-29C | ECSS - Current v1.0 | 4.5.2d | Requirement | ECSS-Q-ST-70-29_0650055 | 1 | Created | Amount of each contaminant shall be expressed in mg/m3 of the manned space vehicle crew compartment.
ECSS-Q-ST-70-29C | ECSS - Current v1.0 | 4.5.2e | Requirement | ECSS-Q-ST-70-29_0650056 | 1 | Created | The supplier shall assess the possible toxic hazards. NOTE Those toxic hazards due to the volatile contamination evolved from the assembled article under investigation and for impacts on the potential toxicity of the total quantity of offgassed products from all contaminant generating items for a given mission.
ECSS-Q-ST-70-29C | ECSS - Current v1.0 | 4.6.1a | Requirement | ECSS-Q-ST-70-29_0650057 | 1 | Created | The supplier shall retain the quality records for at least ten years, or in accordance with project business agreement requirements. NOTE For example, the logbooks.
ECSS-Q-ST-70-29C | ECSS - Current v1.0 | 4.6.1b | Requirement | ECSS-Q-ST-70-29_0650058 | 1 | Created | The supplier shall provide the offgassing evaluation report in conformance with Annex A - DRD for customer approval.
ECSS-Q-ST-70-29C | ECSS - Current v1.0 | 4.6.2a | Requirement | ECSS-Q-ST-70-29_0650059 | 1 | Created | The supplier shall calibrate any measuring equipment to traceable reference standards.
ECSS-Q-ST-70-29C | ECSS - Current v1.0 | 4.6.2b | Requirement | ECSS-Q-ST-70-29_0650060 | 1 | Created | The supplier shall record any suspected or actual equipment failure as a project nonconformance report according to ECSS-Q-ST-10-09. NOTE This is to ensure that previous results are examined to ascertain whether or not re-inspection and retesting is necessary.
ECSS-Q-ST-70-29C | ECSS - Current v1.0 | A.2.1<1>a | Requirement | ECSS-Q-ST-70-29_0650061 | 1 | Created | The report shall contain the following information for the material: 1. ID 2. Type of product 3. Chemical nature 4. Manufacturer 5. Procurements 6. Standards specifications 7. Summary of processing parameters.
ECSS-Q-ST-70-29C | ECSS - Current v1.0 | A.2.1<1>b | Requirement | ECSS-Q-ST-70-29_0650062 | 1 | Created | The report shall contain the following information for the assembled articles and racks: 1. Designation of the item 2. List of contents 3. Manufacturer 4. Reference and serial number 5. Application 6. Location.
ECSS-Q-ST-70-29C | ECSS - Current v1.0 | A.2.1<1>c | Requirement | ECSS-Q-ST-70-29_0650063 | 1 | Created | The report shall contain the description of the samples.
ECSS-Q-ST-70-29C | ECSS - Current v1.0 | A.2.1<2>a | Requirement | ECSS-Q-ST-70-29_0650064 | 1 | Created | The report shall contain the volume of the test chamber.
ECSS-Q-ST-70-29C | ECSS - Current v1.0 | A.2.1<3>a | Requirement | ECSS-Q-ST-70-29_0650065 | 1 | Created | The report shall contain the following information: 1. Test temperature duration 2. Test atmosphere (normal air, enriched oxygen concentration, nitrogen) 3. Test pressure at room temperature.
ECSS-Q-ST-70-29C | ECSS - Current v1.0 | A.2.1<4>a | Requirement | ECSS-Q-ST-70-29_0650066 | 1 | Created | The report shall contain the following information: 1. Result of analysis 2. Projected spacecraft volume.
ECSS-Q-ST-70-29C | ECSS - Current v1.0 | A.2.1<4>b | Requirement | ECSS-Q-ST-70-29_0650067 | 1 | Created | The report shall contain any observation during and after the test on material, assembled article or rack. NOTE Results are expressed in mg/g or mg/cm2.
ECSS-Q-ST-70-30C | ECSS - Current v1.0 | 5.1.1a | Requirement | ECSS-Q-ST-70-30_0120001 | 1 | Created | Components, tools and controls shall be so located that personnel are not exposed to hazards such as electric shock, cutting edges, sharp points or toxic atmospheres.
ECSS-Q-ST-70-30C | ECSS - Current v1.0 | 5.1.1b | Requirement | ECSS-Q-ST-70-30_0120002 | 1 | Created | Pneumatic air-powered wire-wrapping tools shall be connected to a regulated, lubricated and filtered air supply, and disconnected when not in use.
ECSS-Q-ST-70-30C | ECSS - Current v1.0 | 5.1.2.1a | Requirement | ECSS-Q-ST-70-30_0120003 | 1 | Created | The supplier shall provide for a work environment in conformance with the following: NOTE Those requirements are in general met by using cleanrooms. It is not, however, mandatory to use a cleanroom. 1. The areas in which wire-wrapping is carried out are maintained in a neat orderly fashion, with no loose material that can cause contamination of the wire-wrapped connection. NOTE For example: Dirt, dust, oils or clipped wires. 2. Furniture is kept to a minimum in the work areas and be arranged to allow easy and thorough cleaning of the floor. 3. Working surfaces are covered with an easily cleaned hard top, or have a replaceable surface of clean, non-corrosive silicone-free paper. 4. Tools used in the wire-wrapping operation are clean. NOTE For example: Excess lubricant is removed before wire-wrapping starts.
ECSS-Q-ST-70-30C | ECSS - Current v1.0 | 5.1.2.2a | Requirement | ECSS-Q-ST-70-30_0120004 | 1 | Created | The following environmental conditions at the wire-wrapping workstations shall be established: 1. controlled environment which limits entry of contamination; 2. continuously controlled temperature and humidity as follows: (a) room temperature:(22 ± 3) °C; (b) relative humidity: (55 ± 10) %. 3. no exposure to draughts; 4. supply of fresh air through a filtering system to establish a positive pressure difference to adjacent rooms; the exhaust air is restricted to avoid turbulences.
ECSS-Q-ST-70-30C | ECSS - Current v1.0 | 5.1.2.3a | Requirement | ECSS-Q-ST-70-30_0120005 | 1 | Created | Adequate illumination conditions of the wire-wrapping workstations shall be implemented as follows: 1. light intensity with a minimum of 1080 lux on the work surface. 2. at least 90 % of the work area are shadowless and without severe reflections.
ECSS-Q-ST-70-30C | ECSS - Current v1.0 | 5.1.3.1a | Requirement | ECSS-Q-ST-70-30_0120006 | 1 | Created | The selected cutting tool shall cut the conductor wire without causing flattening of the wire.
ECSS-Q-ST-70-30C | ECSS - Current v1.0 | 5.1.3.1b | Requirement | ECSS-Q-ST-70-30_0120007 | 1 | Created | Any tool not conforming with requirement 5.1.3.1a shall be removed from the work area.
ECSS-Q-ST-70-30C | ECSS - Current v1.0 | 5.1.3.2a | Requirement | ECSS-Q-ST-70-30_0120008 | 1 | Created | To avoid damage to the conductor, stripping devices, in particular thermal and precision cutting devices, manual or automatic power-driven shall 1. provide protection of the conductor wire; 2. avoid wire stretching by use of mechanical strippers; 3. avoid that the conductor is twisted, ringed, nicked, cut or scored by the stripping operation.
ECSS-Q-ST-70-30C | ECSS - Current v1.0 | 5.1.3.2b | Requirement | ECSS-Q-ST-70-30_0120009 | 1 | Created | Any tool not conforming with requirement 5.1.3.2a shall be removed from the work area.
ECSS-Q-ST-70-30C | ECSS - Current v1.0 | 5.1.3.3a | Requirement | ECSS-Q-ST-70-30_0120010 | 1 | Created | Wrapping tools together with specific rotary bit and stationary sleeve shall be 1. assigned to each wire gauge and terminal combination in use, 2. marked to show the size, for which it is calibrated.
ECSS-Q-ST-70-30C | ECSS - Current v1.0 | 5.1.3.3b | Requirement | ECSS-Q-ST-70-30_0120011 | 1 | Created | The following power-driven wire-wrapping tools shall be used: 1. electrical tool with mains supply, 2. pneumatic tool, supplied with regulated, lubricated and filtered air. NOTE Figure A-1 shows examples of power-driven wire-wrapping tools.
ECSS-Q-ST-70-30C | ECSS - Current v1.0 | 5.1.3.3c | Recommendation | ECSS-Q-ST-70-30_0120194 | 1 | Created | The power-driven wire-wrapping tools should be fitted with a “back-force” device to prevent overwrapping defect.
ECSS-Q-ST-70-30C | ECSS - Current v1.0 | 5.1.3.3d | Requirement | ECSS-Q-ST-70-30_0120013 | 1 | Created | Hand-powered or battery-powered wrapping tools shall not be used. NOTE Refer to the tool manufacturer for selection of bit and sleeve for each wire/terminal post diagonal combination.
ECSS-Q-ST-70-30C | ECSS - Current v1.0 | 5.1.3.3e | Requirement | ECSS-Q-ST-70-30_0120014 | 1 | Created | The tool and associated accessories shall be checked for cleanliness and general satisfactory condition under up to ×10 magnification as follows: 1. The extremity of the bit is perfectly clean and smooth without blockages or faults. 2. The sleeve does not have any sharp blockage in its neck, and manual check ensures that the bit runs perfectly in the sleeve, without any hard or rough points of contact.
ECSS-Q-ST-70-30C | ECSS - Current v1.0 | 5.1.3.3f | Requirement | ECSS-Q-ST-70-30_0120015 | 1 | Created | The wire-wrapping tool shall not nick, ring, gouge, or scrape conductors, or damage the terminal post in any way during its operation.
ECSS-Q-ST-70-30C | ECSS - Current v1.0 | 5.1.3.3g | Requirement | ECSS-Q-ST-70-30_0120016 | 1 | Created | Any tool not conforming with the requirements 5.1.3.3a to 5.1.3.3f shall be removed from the work-station for repair or replacement.
ECSS-Q-ST-70-30C | ECSS - Current v1.0 | 5.1.3.4a | Requirement | ECSS-Q-ST-70-30_0120017 | 1 | Created | The supplier shall provide an unwrapping tool compatible with the terminal post diagonal which does not nick, ring, gouge, scrape or damage the terminal post in any way. NOTE 1 Figure A-3 shows examples of unwrapping tools. NOTE 2 Wrapped connections can be detached from their terminal posts, when necessary, by means of special unwrapping tools. NOTE 3 Manual unwrapping tools are preferred. They are short tubular tools having an external spiral groove and handle. NOTE 4 A “left-hand” unwrapping tool is required to unwrap a “right-hand” wrap connection (clockwise wire rotation from base to top of terminal), or vice versa for a “left-hand” wrap connection.
ECSS-Q-ST-70-30C | ECSS - Current v1.0 | 5.1.3.4b | Requirement | ECSS-Q-ST-70-30_0120018 | 1 | Created | Damaged tools shall be removed from the work-station for repair or replacement.
ECSS-Q-ST-70-30C | ECSS - Current v1.0 | 5.1.3.5a | Requirement | ECSS-Q-ST-70-30_0120019 | 1 | Created | Equipment for performance testing shall have the following characteristics:
ECSS-Q-ST-70-30C | ECSS - Current v1.0 | 5.1.3.5b | Requirement | ECSS-Q-ST-70-30_0120021 | 1 | Created | The equipment shall be capable of monitoring in the following range of environmental conditions:
ECSS-Q-ST-70-30C | ECSS - Current v1.0 | 5.1.4a | Requirement | ECSS-Q-ST-70-30_0120023 | 1 | Created | Materials, tools and techniques, which are planned to be used shall be reviewed with respect to design needs, to ensure conformance to customer requirements and as a means of identifying any pending process qualification.
ECSS-Q-ST-70-30C | ECSS - Current v1.0 | 5.1.4b | Requirement | ECSS-Q-ST-70-30_0120024 | 1 | Created | The review shall cover each separate manufacturing step including the dimensions and metallurgical properties of the terminal post and wire. NOTE Aim is that materials are proven to be acceptable for the manufacture of wire-wrapped connections.
ECSS-Q-ST-70-30C | ECSS - Current v1.0 | 5.1.4c | Requirement | ECSS-Q-ST-70-30_0120025 | 1 | Created | The choice of functional tools, particularly the type of power-driven wire-wrapping tool and associated rotary wrapping bit and stationary sleeve shall be demonstrated to be adequate to the wrapping process. NOTE The quality of a wrapped connection depends largely on the maintenance and adjusting of the cutting, stripping and wrapping tools.
ECSS-Q-ST-70-30C | ECSS - Current v1.0 | 5.1.4d | Requirement | ECSS-Q-ST-70-30_0120026 | 1 | Created | The supplier shall generate a dedicated process identification document (PID) in conformance with the requirements in ECSS-Q-ST-70-38, listing all used tools, material and the adjustment of the tools.
ECSS-Q-ST-70-30C | ECSS - Current v1.0 | 5.1.4e | Requirement | ECSS-Q-ST-70-30_0120027 | 1 | Created | Work shall be managed and organized such that tool bits and sleeves cannot be interchanged.
ECSS-Q-ST-70-30C | ECSS - Current v1.0 | 5.1.4f | Requirement | ECSS-Q-ST-70-30_0120028 | 1 | Created | During handling and transportation, wrapped joints and their wires shall not suffer from any mechanical or environmental constraint, likely to cause deterioration.
ECSS-Q-ST-70-30C | ECSS - Current v1.0 | 5.1.5.1a | Requirement | ECSS-Q-ST-70-30_0120029 | 1 | Created | The capability of the wire-wrap tool shall be established to produce acceptable wire-wrap connections for each combination of tool with correct bit and sleeve, wire gauge and terminal post.
ECSS-Q-ST-70-30C | ECSS - Current v1.0 | 5.1.5.1b | Requirement | ECSS-Q-ST-70-30_0120030 | 1 | Created | 30 sample wrap connections shall be prepared with a calibrated tool.
ECSS-Q-ST-70-30C | ECSS - Current v1.0 | 5.1.5.1c | Requirement | ECSS-Q-ST-70-30_0120031 | 1 | Created | The certification test sequence shall be as follows: 1. Samples 1 to 30 Workmanship(see clause 5.5.1) 2. Samples 1 to 30 Connection resistance (see clause 5.4.4) 3. Samples 1 to 10 Stripping force(see clause 5.4.2) 4. Samples 11 to 20 Unwrapping test (see clause 5.4.3) 5. Samples 21 to 26 Gas-tightness test (see clause 5.4.5) 6. Samples 27 to 30 Metallography(see clause 5.4.6) NOTE The successful completion of all above tests will authorize spacecraft wire wrapping to commence for the wrap combination.
ECSS-Q-ST-70-30C | ECSS - Current v1.0 | 5.1.5.2a | Requirement | ECSS-Q-ST-70-30_0120032 | 1 | Created | Re-certification shall be carried out after the following occurrences: 1. When production wraps fail to conform with the requirements of the daily process-control tests specified in clause 5.6.8.3. 2. At every 10 000 wire-wrap connections in a continuous programme. 3. If production is interrupted for a period in excess of 12 months. NOTE This is supposed to ensure reliability of the joint, as the wire and terminals may degrade during storage.
ECSS-Q-ST-70-30C | ECSS - Current v1.0 | 5.1.5.2b | Requirement | ECSS-Q-ST-70-30_0120033 | 1 | Created | The re-certification test sequence shall be a repeat of the above clause 5.1.5.1, 30 sample wrap connections being prepared with a calibrated tool.
ECSS-Q-ST-70-30C | ECSS - Current v1.0 | 5.1.6.1a | Requirement | ECSS-Q-ST-70-30_0120034 | 1 | Created | Verification tests shall be conducted to establish confidence in the reliability of wire-wrap combinations not detailed in Table 5-1.
ECSS-Q-ST-70-30C | ECSS - Current v1.0 | 5.1.6.1b | Requirement | ECSS-Q-ST-70-30_0120035 | 1 | Created | The combination shall be considered verified following successful completion of process certification tests in conformance with requirements of clause 5.1.5 on 30 sample wraps before, and a further 30 sample wraps after temperature cycling and vibration testing detailed below.
ECSS-Q-ST-70-30C | ECSS - Current v1.0 | 5.1.6.2a | Requirement | ECSS-Q-ST-70-30_0120036 | 1 | Created | The test samples shall undergo 200 temperature cycles in a chamber from room temperature to -55 °C, to +100 °C and back to room temperature (22 ± 3)°C at a rate not exceeding 10 °C per minute.
ECSS-Q-ST-70-30C | ECSS - Current v1.0 | 5.1.6.2b | Requirement | ECSS-Q-ST-70-30_0120037 | 1 | Created | Soak time at each temperature extreme shall be 15 minutes, such that the duration of each cycle averaging one hour. NOTE These conditions can be modified to conform with the particular environmental qualification conditions for the assembly being verified.
ECSS-Q-ST-70-30C | ECSS - Current v1.0 | 5.1.6.3a | Requirement | ECSS-Q-ST-70-30_0120038 | 1 | Created | After completion of the temperature cycling, the test samples shall be subjected to vibration.
ECSS-Q-ST-70-30C | ECSS - Current v1.0 | 5.1.6.3b | Requirement | ECSS-Q-ST-70-30_0120039 | 1 | Created | Test levels, frequencies and durations shall be agreed with the customer.
ECSS-Q-ST-70-30C | ECSS - Current v1.0 | 5.1.6.4a | Requirement | ECSS-Q-ST-70-30_0120040 | 1 | Created | The supplier shall document all conditions and operating procedures in the PID format, see clause 5.1.4.
ECSS-Q-ST-70-30C | ECSS - Current v1.0 | 5.1.6.4b | Requirement | ECSS-Q-ST-70-30_0120041 | 1 | Created | The supplier shall document all verification results in the RFA format, subject to customer approval.
ECSS-Q-ST-70-30C | ECSS - Current v1.0 | 5.2.1.1a | Requirement | ECSS-Q-ST-70-30_0120042 | 1 | Created | Wire used for wrapped connections shall conform with ESCC Generic Specification 3903. NOTE Other approved national wire specification intended for wire-wrapping may be agreed with the customer.
ECSS-Q-ST-70-30C | ECSS - Current v1.0 | 5.2.1.1b | Requirement | ECSS-Q-ST-70-30_0120043 | 1 | Created | The insulation type and wire finish shall be presented for approval by the customer.
ECSS-Q-ST-70-30C | ECSS - Current v1.0 | 5.2.1.2a | Requirement | ECSS-Q-ST-70-30_0120044 | 1 | Created | The wire shall be a single solid round conductor.
ECSS-Q-ST-70-30C | ECSS - Current v1.0 | 5.2.1.2b | Requirement | ECSS-Q-ST-70-30_0120045 | 1 | Created | Stranded conductors shall not be used.
ECSS-Q-ST-70-30C | ECSS - Current v1.0 | 5.2.1.2c | Requirement | ECSS-Q-ST-70-30_0120046 | 1 | Created | Bending, stretching, or other cold working of the wire shall be avoided to preclude damage to the base material or plating.
ECSS-Q-ST-70-30C | ECSS - Current v1.0 | 5.2.1.2d | Requirement | ECSS-Q-ST-70-30_0120047 | 1 | Created | The conductor diameter shall be within the range 0,25 mm to 0,51 mm nominal (30 AWG to 24 AWG), and from the following material: 1. soft-annealed, high-conductivity copper having an elongation at fracture of not less than 15 %, for wire gauges 24 AWG and 26 AWG, or 2. high-strength, high-conductivity copper alloy with less than 2 % strengthening elements, having an elongation at fracture of not less than 7 %, for wire gauges 28 AWG and 30 AWG. NOTE These materials are suitable for use within the temperature range -55 °C to +100 °C.
ECSS-Q-ST-70-30C | ECSS - Current v1.0 | 5.2.1.2e | Requirement | ECSS-Q-ST-70-30_0120048 | 1 | Created | Annealed copper shall not be continually operated for long periods above 90 °C, owing to the likelihood that excessive wire stress relaxation affects the reliability of the wrap connection.
ECSS-Q-ST-70-30C | ECSS - Current v1.0 | 5.2.1.2f | Requirement | ECSS-Q-ST-70-30_0120049 | 1 | Created | The conductor shall be finished with smooth and uniform silver-plating. NOTE The preferred average thickness of silver plating is 0,002 mm.
ECSS-Q-ST-70-30C | ECSS - Current v1.0 | 5.2.1.2g | Requirement | ECSS-Q-ST-70-30_0120050 | 1 | Created | At the time of making the connection, the silver finish shall be free of tarnish.
ECSS-Q-ST-70-30C | ECSS - Current v1.0 | 5.2.1.3a | Requirement | ECSS-Q-ST-70-30_0120051 | 1 | Created | The insulation shall consist of flexible polymer materials with low out-gassing properties, in conformance with ECSS-Q-ST-70-02. NOTE Recommended insulation materials include ETFE (Tefzel), PFA (Perfluoroalkoxy), PVDF (Kynar), and Kapton polyimide over extruded PTFE.
ECSS-Q-ST-70-30C | ECSS - Current v1.0 | 5.2.1.3b | Requirement | ECSS-Q-ST-70-30_0120052 | 1 | Created | The insulation shall 1. not be bonded to the conductor; 2. be capable of being readily stripped from the conductor without change to the physical characteristics of the wire; 3. be removed just prior to wrapping; 4. if pre-cut and stripped, the area be protected prior to use under dry nitrogen.
ECSS-Q-ST-70-30C | ECSS - Current v1.0 | 5.2.1.3c | Requirement | ECSS-Q-ST-70-30_0120053 | 1 | Created | There shall be no exposure of the conductor base material after insulation stripping.
ECSS-Q-ST-70-30C | ECSS - Current v1.0 | 5.2.1.3d | Requirement | ECSS-Q-ST-70-30_0120054 | 1 | Created | The conductor and its insulation shall be concentric such that the minimum insulation wall thickness is not less than 70 % of the maximum wall thickness.
ECSS-Q-ST-70-30C | ECSS - Current v1.0 | 5.2.1.3e | Requirement | ECSS-Q-ST-70-30_0120055 | 1 | Created | The insulation shall have a wall thickness matching mechanical and electrical stability, which is generally in excess of 35 % of the conductor diameter. NOTE Insulation wall thickness varies between wire manufacturers; smaller values need substantiation before acceptance.
ECSS-Q-ST-70-30C | ECSS - Current v1.0 | 5.2.1.3f | Requirement | ECSS-Q-ST-70-30_0120056 | 1 | Created | The compatibility between the outer diameter of the insulated wire and the tool bit shall be established.
ECSS-Q-ST-70-30C | ECSS - Current v1.0 | 5.2.1.3g | Requirement | ECSS-Q-ST-70-30_0120057 | 1 | Created | The wire strip length shall be controlled to give the correct number of turns of bare wire onto the terminal post, as specified in Table 5-2.
ECSS-Q-ST-70-30C | ECSS - Current v1.0 | 5.2.2.1a | Requirement | ECSS-Q-ST-70-30_0120058 | 1 | Created | The material shall be selected from the following list: 1. grades of copper or nickel alloys, such as copper-zinc, phosphor bronze, 2. copper-nickel-zinc, 3. beryllium-copper, nickel-copper (Monel), and 4. nickel-clad copper (Kulgrid).
ECSS-Q-ST-70-30C | ECSS - Current v1.0 | 5.2.2.1b | Requirement | ECSS-Q-ST-70-30_0120059 | 1 | Created | The alloy hardness shall be within the range from 150 Vickers to 220 Vickers hardness.
ECSS-Q-ST-70-30C | ECSS - Current v1.0 | 5.2.2.1c | Requirement | ECSS-Q-ST-70-30_0120060 | 1 | Created | Terminal posts shall be finished with 0,001 mm to 0,003 mm thickness of gold plating over 0,001 mm minimum average thickness of copper or nickel under-plating.
ECSS-Q-ST-70-30C | ECSS - Current v1.0 | 5.2.2.1d | Requirement | ECSS-Q-ST-70-30_0120061 | 1 | Created | Silver under-plating shall not be used.
ECSS-Q-ST-70-30C | ECSS - Current v1.0 | 5.2.2.1e | Requirement | ECSS-Q-ST-70-30_0120062 | 1 | Created | The surface finish shall be smooth and uniform.
ECSS-Q-ST-70-30C | ECSS - Current v1.0 | 5.2.2.2a | Requirement | ECSS-Q-ST-70-30_0120063 | 1 | Created | The length of terminal post projecting from the mounting fixture shall accommodate the required number of wrapped connections.
ECSS-Q-ST-70-30C | ECSS - Current v1.0 | 5.2.2.2b | Requirement | ECSS-Q-ST-70-30_0120064 | 1 | Created | The number of wraps shall not exceed three per terminal. NOTE The minimum wrapping length for each wire gauge for one, two and three wrapped connections on each terminal is shown in Figure 5-1.
ECSS-Q-ST-70-30C | ECSS - Current v1.0 | 5.2.2.2c | Requirement | ECSS-Q-ST-70-30_0120065 | 1 | Created | Terminal posts shall have a solid cross section. NOTE 1 Geometry and dimensions for each approved terminal size are shown in Figure 5-2. Terminal posts with a square cross section are preferred. The rectangular (0,76 mm × 1,52 mm) post is included to achieve better terminal packing density if required for 24 AWG and 26 AWG wire, where the more robust terminal is necessary. NOTE 2 Referring to Figure 5-2, note that the tolerance on diagonal C is more important than on A and B dimensions, as posts are accommodated by round holes in the tool bit.
ECSS-Q-ST-70-30C | ECSS - Current v1.0 | 5.2.2.2d | Requirement | ECSS-Q-ST-70-30_0120066 | 1 | Created | The terminal posts shall be straight and free from bends and bows, which can restrict the free entry of the post into the hole of the tool bit.
ECSS-Q-ST-70-30C | ECSS - Current v1.0 | 5.2.2.2e | Requirement | ECSS-Q-ST-70-30_0120067 | 1 | Created | Bent terminals shall be rejected.
ECSS-Q-ST-70-30C | ECSS - Current v1.0 | 5.2.2.2f | Requirement | ECSS-Q-ST-70-30_0120068 | 1 | Created | Tip configurations shall be in conformance with the following: 1. The tip of the terminal post terminates in a radius or bevel to facilitate insertion into the wrapping tool. 2. Use flat apex of the bevel if the tip of the post terminates in a bevel, 3. The side of the flat does not exceed 0,38 mm on the 0,64 mm square post geometry, or 0,50 mm on the 1,14 mm square post and on the 0,76 mm × 1,52 mm rectangular posts.
ECSS-Q-ST-70-30C | ECSS - Current v1.0 | 5.2.2.3a | Requirement | ECSS-Q-ST-70-30_0120069 | 1 | Created | Terminal posts shall be durable enough to withstand being unwrapped and re-wrapped and still conform with the test requirements in clause 5.4. NOTE Annex A.2 describes the rework procedure.
ECSS-Q-ST-70-30C | ECSS - Current v1.0 | 5.2.2.3b | Requirement | ECSS-Q-ST-70-30_0120070 | 1 | Created | Terminal posts shall be mounted and not capable of rotating during the wrapping operation.
ECSS-Q-ST-70-30C | ECSS - Current v1.0 | 5.2.2.3c | Requirement | ECSS-Q-ST-70-30_0120071 | 1 | Created | Boards or connectors with terminal posts for wrapping shall be handled carefully in order to avoid damaging the sharp corners of the posts. NOTE A practical means for avoid damaging is given in Annex A.1.
ECSS-Q-ST-70-30C | ECSS - Current v1.0 | 5.2.2.4a | Requirement | ECSS-Q-ST-70-30_0120072 | 1 | Created | Combinations of wire sizes to terminal post size shall be in conformance with Table 5-1.
ECSS-Q-ST-70-30C | ECSS - Current v1.0 | 5.2.2.4b | Requirement | ECSS-Q-ST-70-30_0120073 | 1 | Created | New combinations of wire and terminal post sizes shall be verified in conformance with requirements from clause 5.1.6.
ECSS-Q-ST-70-30C | ECSS - Current v1.0 | 5.3.1a | Requirement | ECSS-Q-ST-70-30_0120074 | 1 | Created | Insulation shall be removed by approved tools referred to in clause 5.1.3.2.
ECSS-Q-ST-70-30C | ECSS - Current v1.0 | 5.3.1b | Requirement | ECSS-Q-ST-70-30_0120075 | 1 | Created | Stripping shall not expose conductor base metal.
ECSS-Q-ST-70-30C | ECSS - Current v1.0 | 5.3.1c | Requirement | ECSS-Q-ST-70-30_0120076 | 1 | Created | After insulation removal, the remaining conductor insulation shall not exhibit any damage such as nicks, cuts, crushing or charring.
ECSS-Q-ST-70-30C | ECSS - Current v1.0 | 5.3.1d | Requirement | ECSS-Q-ST-70-30_0120077 | 1 | Created | Conductors with damaged insulation shall not be used. NOTE Slight discoloration from thermal stripping is acceptable.
ECSS-Q-ST-70-30C | ECSS - Current v1.0 | 5.3.1e | Requirement | ECSS-Q-ST-70-30_0120078 | 1 | Created | The stripped conductor shall not be nicked, cut, scraped or otherwise damaged. NOTE Burnishing of the wire is allowed, provided the conductor base metal is not exposed.
ECSS-Q-ST-70-30C | ECSS - Current v1.0 | 5.3.1f | Requirement | ECSS-Q-ST-70-30_0120079 | 1 | Created | Conductors, which have been reduced in cross- section, shall not be used.
ECSS-Q-ST-70-30C | ECSS - Current v1.0 | 5.3.1g | Requirement | ECSS-Q-ST-70-30_0120080 | 1 | Created | Damaged wires shall not be used.
ECSS-Q-ST-70-30C | ECSS - Current v1.0 | 5.3.2.1a | Requirement | ECSS-Q-ST-70-30_0120081 | 1 | Created | Wire-wrapped connections shall be produced in conformance with the approved process identification document (PID) (as specified in requirement 5.1.4d) using an approved tool type detailed in clause 5.1.3. NOTE The step-by-step procedure is shown and illustrated in Annex A.1.
ECSS-Q-ST-70-30C | ECSS - Current v1.0 | 5.3.2.1b | Requirement | ECSS-Q-ST-70-30_0120082 | 1 | Created | Spacing between adjacent turns, the sum of all spaces within one wrap, and the distances for positioning wraps on the terminal post shall be as detailed in Figure 5-3. NOTE This also gives the dimension limits for the minimum number of turns required.
ECSS-Q-ST-70-30C | ECSS - Current v1.0 | 5.3.2.1c | Requirement | ECSS-Q-ST-70-30_0120083 | 1 | Created | In case of necessary rework, the wrapped wire shall be uncoiled using an approved hand tool (see clause 5.1.3.4), to preserve the corners of the terminal post.
ECSS-Q-ST-70-30C | ECSS - Current v1.0 | 5.3.2.1d | Requirement | ECSS-Q-ST-70-30_0120084 | 1 | Created | The tool shall be clean and without any blockages on the outside. NOTE Details of the procedure and acceptable number of reworks are given in Annex A.2.
ECSS-Q-ST-70-30C | ECSS - Current v1.0 | 5.3.2.1e | Requirement | ECSS-Q-ST-70-30_0120085 | 1 | Created | Solder connections shall not be added to terminal posts supporting wire-wrap connections.
ECSS-Q-ST-70-30C | ECSS - Current v1.0 | 5.3.2.2a | Requirement | ECSS-Q-ST-70-30_0120086 | 1 | Created | The distribution of the wraps on the same post shall depend on the level of wiring. NOTE Terminal post length is designed to receive a maximum of three levels of wrap joint.
ECSS-Q-ST-70-30C | ECSS - Current v1.0 | 5.3.2.2b | Requirement | ECSS-Q-ST-70-30_0120087 | 1 | Created | The first connection onto the terminal shall be at level Zl. NOTE 1 Levels Zl and Z2 (see Figure 5-3) are generally used for point-to-point interconnection. NOTE 2 Level Z3 is generally reserved for modification, doubling of wire gauge between two points.
ECSS-Q-ST-70-30C | ECSS - Current v1.0 | 5.3.2.2c | Requirement | ECSS-Q-ST-70-30_0120088 | 1 | Created | Wraps that extend above level Z3 onto the bevelled apex portion of the post shall be removed and replaced. NOTE Lower wraps may extend into the Z3 level if it is open and not reserved for future wiring.
ECSS-Q-ST-70-30C | ECSS - Current v1.0 | 5.3.2.2d | Requirement | ECSS-Q-ST-70-30_0120089 | 1 | Created | Wire-wrap level and wire routing shall be identified on the engineering drawing.
ECSS-Q-ST-70-30C | ECSS - Current v1.0 | 5.3.3a | Requirement | ECSS-Q-ST-70-30_0120090 | 1 | Created | The number of turns of uninsulated conductor shall be counted from the reference corner. NOTE The reference corner is the first corner of contact if the insulation stops before the central axis of the post, or the second corner if the insulation crosses the central axis of the post (see Figure 1-1).
ECSS-Q-ST-70-30C | ECSS - Current v1.0 | 5.3.3b | Requirement | ECSS-Q-ST-70-30_0120091 | 1 | Created | There shall be no overlap of turns to the last locked point. NOTE The last locked point is the last terminal post corner.
ECSS-Q-ST-70-30C | ECSS - Current v1.0 | 5.3.3c | Requirement | ECSS-Q-ST-70-30_0120092 | 1 | Created | The end tail shall not extend away from the outside diameter of the conductor on the post by more than the diameter of the conductor.
ECSS-Q-ST-70-30C | ECSS - Current v1.0 | 5.3.3d | Requirement | ECSS-Q-ST-70-30_0120093 | 1 | Created | The minimum number of turns of uninsulated conductor and insulated wire to be wrapped for each wire gauge shall be as specified in Table 5-2. NOTE This ensures that the gas-tight area of the connection results in a larger cross section than that of the wire used.
ECSS-Q-ST-70-30C | ECSS - Current v1.0 | 5.3.4a | Requirement | ECSS-Q-ST-70-30_0120094 | 1 | Created | Wire routing around and between terminal posts shall be such that wires do not press against the corners of posts with sufficient force to cut the insulation.
ECSS-Q-ST-70-30C | ECSS - Current v1.0 | 5.3.4b | Requirement | ECSS-Q-ST-70-30_0120095 | 1 | Created | Wire with insulation, which has been cut, shall be removed and replaced. NOTE Wires can be re-routed to correct a tight wire condition or relieve a wire density problem, provided the wrap connection is not disturbed.
ECSS-Q-ST-70-30C | ECSS - Current v1.0 | 5.3.4c | Requirement | ECSS-Q-ST-70-30_0120096 | 1 | Created | Disturbed joints shall be rejected and replaced.
ECSS-Q-ST-70-30C | ECSS - Current v1.0 | 5.3.4d | Requirement | ECSS-Q-ST-70-30_0120097 | 1 | Created | Wire shall not be routed above the terminal posts.
ECSS-Q-ST-70-30C | ECSS - Current v1.0 | 5.3.4e | Requirement | ECSS-Q-ST-70-30_0120098 | 1 | Created | Long lengths of interconnect wire shall be bonded or tied down to the module at 50 mm to 75 mm intervals to reduce resonance in the wire during vibration.
ECSS-Q-ST-70-30C | ECSS - Current v1.0 | 5.3.5a | Requirement | ECSS-Q-ST-70-30_0120099 | 1 | Created | When replacement connections are made in conformance with requirement 5.3.2.1c, the wire routing shall follow the original route.
ECSS-Q-ST-70-30C | ECSS - Current v1.0 | 5.3.5b | Requirement | ECSS-Q-ST-70-30_0120100 | 1 | Created | If only two levels of wrap on the terminal post are occupied, the Z3 level shall be used as an alternative to rework the lower level wrap joints.
ECSS-Q-ST-70-30C | ECSS - Current v1.0 | 5.3.5c | Requirement | ECSS-Q-ST-70-30_0120101 | 1 | Created | A wire-wrap rework log shall be established and maintained during manufacture and test for each flight assembly.
ECSS-Q-ST-70-30C | ECSS - Current v1.0 | 5.3.5d | Requirement | ECSS-Q-ST-70-30_0120102 | 1 | Created | The log shall contain the positions of the reworked wraps and the number of reworks on every terminal post.
ECSS-Q-ST-70-30C | ECSS - Current v1.0 | 5.4.1a | Requirement | ECSS-Q-ST-70-30_0120103 | 1 | Created | The following test methods shall be used to verify the quality of wire-wrap connections: 1. Tool calibration: in conformance with requirements in clause 5.6.5. 2. Wire-wrap process certification: in conformance with requirements in clause 5.1.5. 3. Process control: in conformance with requirements in clause 5.6.8.3. NOTE The number of wire-wraps to be tested, together with the test methods, is detailed in the following clauses.
ECSS-Q-ST-70-30C | ECSS - Current v1.0 | 5.4.2a | Requirement | ECSS-Q-ST-70-30_0120104 | 1 | Created | Stripping force test shall be performed to determine adequate tightness of the wire around the terminal post.
ECSS-Q-ST-70-30C | ECSS - Current v1.0 | 5.4.2b | Requirement | ECSS-Q-ST-70-30_0120105 | 1 | Created | A completed wire-wrap connection with the minimum number of turns listed in Table 5-2 shall conform with the minimum stripping force specified in Table 5-3.
ECSS-Q-ST-70-30C | ECSS - Current v1.0 | 5.4.2c | Requirement | ECSS-Q-ST-70-30_0120106 | 1 | Created | The minimum stripping force, see Table 5-3, shall be measured and recorded after the force has been applied and before the wrapped conductor has been moved one wire diameter from its original position.
ECSS-Q-ST-70-30C | ECSS - Current v1.0 | 5.4.2d | Requirement | ECSS-Q-ST-70-30_0120107 | 1 | Created | Each result shall be greater than the acceptable minimum stripping force specified in Table 5-3.
ECSS-Q-ST-70-30C | ECSS - Current v1.0 | 5.4.2e | Requirement | ECSS-Q-ST-70-30_0120108 | 1 | Created | The samples shall be tested using a test fixture. NOTE An example of a text fixture is illustrated in Figure A-5.
ECSS-Q-ST-70-30C | ECSS - Current v1.0 | 5.4.2f | Requirement | ECSS-Q-ST-70-30_0120109 | 1 | Created | There shall be no binding or wedging between the jaws and the terminal post.
ECSS-Q-ST-70-30C | ECSS - Current v1.0 | 5.4.2g | Requirement | ECSS-Q-ST-70-30_0120110 | 1 | Created | The clearance between the jaws and the terminal post shall not exceed 70 % of the conductor diameter.
ECSS-Q-ST-70-30C | ECSS - Current v1.0 | 5.4.2h | Requirement | ECSS-Q-ST-70-30_0120111 | 1 | Created | The jaws shall engage at 90° to the axis of the terminal post, creating a flat surface contact with the wire at the base of the wrap connection.
ECSS-Q-ST-70-30C | ECSS - Current v1.0 | 5.4.2i | Requirement | ECSS-Q-ST-70-30_0120112 | 1 | Created | When testing wraps onto the rectangular (0,76 mm × 1,52 mm) terminal post, the jaws of the hook shall engage along the 1,52 mm edge dimension.
ECSS-Q-ST-70-30C | ECSS - Current v1.0 | 5.4.2j | Requirement | ECSS-Q-ST-70-30_0120113 | 1 | Created | The test fixture shall be placed in a tensile testing machine, whose calibration is accurate to ±0,2 N, and the axial load applied at a cross-head speed of 1 mm/min to 50 mm/min.
ECSS-Q-ST-70-30C | ECSS - Current v1.0 | 5.4.3a | Requirement | ECSS-Q-ST-70-30_0120114 | 1 | Created | The supplier shall perform unwrapping tests which are complementary to the stripping force test to assess the cold working behaviour of the wrapped wire, together with the penetration of the terminal post corners into the wire. NOTE The test ensures against an overtight wrap. Details of the procedure are given in Annex A.3.1
ECSS-Q-ST-70-30C | ECSS - Current v1.0 | 5.4.3b | Requirement | ECSS-Q-ST-70-30_0120115 | 1 | Created | The wire on the terminal post shall be capable of being unwrapped without conductor breakage. NOTE The unwrapped wire cannot be straight; waves and permanent deformation are allowed.
ECSS-Q-ST-70-30C | ECSS - Current v1.0 | 5.4.4a | Requirement | ECSS-Q-ST-70-30_0120116 | 1 | Created | The connection resistance of a single wrap joint shall be determined at the current specified in Table 5-4. NOTE Figure A-6 shows how to determine the connection resistance.
ECSS-Q-ST-70-30C | ECSS - Current v1.0 | 5.4.4b | Requirement | ECSS-Q-ST-70-30_0120117 | 1 | Created | The connection resistance shall not exceed 2 mΩ, calculated from: connection resistance
ECSS-Q-ST-70-30C | ECSS - Current v1.0 | 5.4.4c | Requirement | ECSS-Q-ST-70-30_0120118 | 1 | Created | The voltage drop shall be measured between the first turn of uninsulated conductor, and the terminal post, by using probe contacts suitable to the wire size.
ECSS-Q-ST-70-30C | ECSS - Current v1.0 | 5.4.4d | Requirement | ECSS-Q-ST-70-30_0120119 | 1 | Created | The probe to the terminal post shall make contact at the end of the wrap joint without touching the wire.
ECSS-Q-ST-70-30C | ECSS - Current v1.0 | 5.4.5a | Requirement | ECSS-Q-ST-70-30_0120120 | 1 | Created | The test shall be performed to demonstrate the integrity of the wire-wrap connection by confirming the mechanical “gas-tight” interconnection between conductor and terminal post corners. NOTE Details of the procedure are given in Annex A.3.2
ECSS-Q-ST-70-30C | ECSS - Current v1.0 | 5.4.5b | Requirement | ECSS-Q-ST-70-30_0120121 | 1 | Created | The wrapped connection shall show evidence on every turn, except the first and last, of a gas-tight surface equal to or greater than 75 % of the corners of the terminal post in contact with the bare conductor. NOTE This means, either 3 or 4 terminal post corners per turn of bare conductor are gas-tight.
ECSS-Q-ST-70-30C | ECSS - Current v1.0 | 5.4.6a | Requirement | ECSS-Q-ST-70-30_0120122 | 1 | Created | Metallographic tests shall be performed during process certification.
ECSS-Q-ST-70-30C | ECSS - Current v1.0 | 5.4.6b | Requirement | ECSS-Q-ST-70-30_0120123 | 1 | Created | The microsection shall be prepared to reveal: 1. confirmation of plating thickness, uniformity and adhesion onto wire and terminal post, and their materials; 2. any damage to corner of terminal post due to the wire-wrap; 3. extent of the gas-tight mechanical joint, and indentation of the wire, which, if excessive can lead to failure of the unwrapping test; 4. terminal post corner indentation into pure copper wire is greater than into copper alloy wire. NOTE 1 Metallography can also be used during preliminary evaluation of the conductor/terminal post interface for new combinations, see clause 5.1.6 NOTE 2 A typical satisfactory wrap cross-section for copper alloy wire wrapped onto a 0,64 mm square terminal post is illustrated in Figure A-7
ECSS-Q-ST-70-30C | ECSS - Current v1.0 | 5.4.6c | Requirement | ECSS-Q-ST-70-30_0120124 | 1 | Created | The joint to be sectioned shall be mounted in a low exotherm resin capable of being moulded without the application of external pressure.
ECSS-Q-ST-70-30C | ECSS - Current v1.0 | 5.4.6d | Requirement | ECSS-Q-ST-70-30_0120125 | 1 | Created | The joint shall be oriented so that the wire is perpendicular to the polishing surface.
ECSS-Q-ST-70-30C | ECSS - Current v1.0 | 5.4.6e | Requirement | ECSS-Q-ST-70-30_0120126 | 1 | Created | The specimen shall be ground with the aid of grades of silicon carbide papers in order to expose the mid-section of the joint.
ECSS-Q-ST-70-30C | ECSS - Current v1.0 | 5.4.6f | Requirement | ECSS-Q-ST-70-30_0120127 | 1 | Created | This section shall then be polished with successively finer grades of diamond paste down to 1 µm.
ECSS-Q-ST-70-30C | ECSS - Current v1.0 | 5.4.6g | Requirement | ECSS-Q-ST-70-30_0120128 | 1 | Created | To aid microscopic examination, the polished section shall be lightly etched with a suitable chemical reagent specific to the composition of the materials being wrapped.
ECSS-Q-ST-70-30C | ECSS - Current v1.0 | 5.4.7a | Requirement | ECSS-Q-ST-70-30_0120129 | 1 | Created | Records of all test results identified with individual test samples shall be maintained.
ECSS-Q-ST-70-30C | ECSS - Current v1.0 | 5.4.7b | Requirement | ECSS-Q-ST-70-30_0120130 | 1 | Created | Individual test samples failing to conform with the minimum test requirements of clause 5.5.3 shall be recorded on the project NCR format.
ECSS-Q-ST-70-30C | ECSS - Current v1.0 | 5.4.7c | Requirement | ECSS-Q-ST-70-30_0120131 | 1 | Created | Failure of not conform with test requirements shall be cause for rejection of all wraps made after the last successful test sequence.
ECSS-Q-ST-70-30C | ECSS - Current v1.0 | 5.4.7d | Requirement | ECSS-Q-ST-70-30_0120132 | 1 | Created | The failed wire-wrap combination shall be submitted to process certification tests, detailed in clause 5.1.5, to determine cause of the process failure.
ECSS-Q-ST-70-30C | ECSS - Current v1.0 | 5.5.1a | Requirement | ECSS-Q-ST-70-30_0120133 | 1 | Created | The operator shall visually examine wire and terminal posts before assembly for cleanliness, absence of oil films and freedom from tarnish or corrosion.
ECSS-Q-ST-70-30C | ECSS - Current v1.0 | 5.5.1b | Requirement | ECSS-Q-ST-70-30_0120134 | 1 | Created | The operator shall carry out visual inspection with the aid of a binocular microscope having an initial magnification of ×7 of the following parts: 1. terminal posts, 2. wire, 3. the form and position of the wrap connection, and 4. the routing of wire.
ECSS-Q-ST-70-30C | ECSS - Current v1.0 | 5.5.1c | Requirement | ECSS-Q-ST-70-30_0120135 | 1 | Created | Further examination of suspect defects shall be made at higher magnifications up to ×30.
ECSS-Q-ST-70-30C | ECSS - Current v1.0 | 5.5.1d | Requirement | ECSS-Q-ST-70-30_0120136 | 1 | Created | Probing shall not be performed with any object which can physically disturb the wire-wrap connection.
ECSS-Q-ST-70-30C | ECSS - Current v1.0 | 5.5.1e | Requirement | ECSS-Q-ST-70-30_0120137 | 1 | Created | The operator shall confirm that during visual inspection, the following criteria are met. 1. The silver plating on the conductor has no nicks or scratches exposing the base material (refer also to the requirements of clause 5.2.1). 2. The terminal posts conform with the requirements of clause 5.2.2. 3. Wire-wrap connections are clean and free of foreign material. 4. There is no evidence that the connection has been disturbed after manufacture. 5. The wire insulation makes captive contact with at least three corners of the terminal. 6. There is no overlapping between two adjacent connections on the same terminal post (see Figure 5-4, case B). 7. Uniformity and correct positioning of the wrap on the terminal post conform with the requirements of clause 5.3.2.1 and Figure 5-3. 8. The number of turns of conductor conforms to the requirements of clause 5.3.3 and Table 5-2. 9. The end tail conforms to the requirements of clause 5.3.3 (see Figure 5-4, case E). 10. No overlapping turns are present within the wrap joint (see Figure 5-4, case F). 11. The conductor is tightly wrapped onto the terminal post. 12. The maximum spacing between adjacent turns does not exceed 1/2 the diameter of the uninsulated conductor, and, excluding first and last turns, the sum of all gaps does not exceed the conductor diameter (see Figure 5-3). 13. The insulated wire is routed in a manner which does not tend to unwrap the wire on the terminal post.
ECSS-Q-ST-70-30C | ECSS - Current v1.0 | 5.5.2a | Requirement | ECSS-Q-ST-70-30_0120138 | 1 | Created | Defective wire and posts shall be replaced.
ECSS-Q-ST-70-30C | ECSS - Current v1.0 | 5.5.2b | Requirement | ECSS-Q-ST-70-30_0120139 | 1 | Created | Connections with insufficient insulation in contact with the terminal post shall be reworked in conformance with requirements in clause 5.3.5 (see Figure 5-4, case A).
ECSS-Q-ST-70-30C | ECSS - Current v1.0 | 5.5.2c | Requirement | ECSS-Q-ST-70-30_0120140 | 1 | Created | In case of overlapping use one of the following options: - Rework the top connection; - Rework both connections if the top connection overlaps more than one turn of the lower connection.
ECSS-Q-ST-70-30C | ECSS - Current v1.0 | 5.5.2d | Requirement | ECSS-Q-ST-70-30_0120141 | 1 | Created | Wire wrapped too high on the terminal post shall be reworked (see Figure 5-4, case C).
ECSS-Q-ST-70-30C | ECSS - Current v1.0 | 5.5.2e | Requirement | ECSS-Q-ST-70-30_0120142 | 1 | Created | Wraps with insufficient conductor turns shall be reworked (see Figure 5-4, case D).
ECSS-Q-ST-70-30C | ECSS - Current v1.0 | 5.5.2f | Requirement | ECSS-Q-ST-70-30_0120143 | 1 | Created | “Spiral” and “Open” wrap conditions, illustrated in Figure 5-4, case G and Figure 5-4, case H respectively, shall be reworked.
ECSS-Q-ST-70-30C | ECSS - Current v1.0 | 5.5.3.1a | Requirement | ECSS-Q-ST-70-30_0120144 | 1 | Created | Wire-wrap samples shall be performance tested as specified in requirements in clause 5.4.
ECSS-Q-ST-70-30C | ECSS - Current v1.0 | 5.5.3.1b | Requirement | ECSS-Q-ST-70-30_0120145 | 1 | Created | After a sample fails to conform with the acceptance criteria listed in clauses 5.5.1 and 5.6.8.3, production wraps produced by the operator concerned shall be rejected subsequent to his last successful performance sampling.
ECSS-Q-ST-70-30C | ECSS - Current v1.0 | 5.5.3.2a | Requirement | ECSS-Q-ST-70-30_0120146 | 1 | Created | The measured stripping force shall exceed the minimum values listed in Table 5-3.
ECSS-Q-ST-70-30C | ECSS - Current v1.0 | 5.5.3.3a | Requirement | ECSS-Q-ST-70-30_0120147 | 1 | Created | The unwrapped conductor shall not be broken. NOTE Indents, waves and permanent deformation along the length of the unwrapped conductor are permitted.
ECSS-Q-ST-70-30C | ECSS - Current v1.0 | 5.5.3.4a | Requirement | ECSS-Q-ST-70-30_0120148 | 1 | Created | The connection resistance of a single wrap joint shall not exceed 2 mΩ.
ECSS-Q-ST-70-30C | ECSS - Current v1.0 | 5.5.3.5a | Requirement | ECSS-Q-ST-70-30_0120149 | 1 | Created | Unattacked bright gas-tight areas shall occupy 75 % or greater of the corners of the terminal post in contact with the bare conductor (except for the first and last turns).
ECSS-Q-ST-70-30C | ECSS - Current v1.0 | 5.5.3.6a | Requirement | ECSS-Q-ST-70-30_0120150 | 1 | Created | Microsections shall be examined in the lightly etched condition to reveal the extent of the gas-tight joint between conductor and terminal post, and for confirmation of the quality and materials of conductor and terminal post.
ECSS-Q-ST-70-30C | ECSS - Current v1.0 | 5.6.1a | Requirement | ECSS-Q-ST-70-30_0120151 | 1 | Created | The supplier shall conform with the quality assurance requirements defined in ECSS-Q-ST-20.
ECSS-Q-ST-70-30C | ECSS - Current v1.0 | 5.6.1b | Requirement | ECSS-Q-ST-70-30_0120152 | 1 | Created | Specific quality assurance activities shall be as given in Figure 5-5.
ECSS-Q-ST-70-30C | ECSS - Current v1.0 | 5.6.2a | Requirement | ECSS-Q-ST-70-30_0120153 | 1 | Created | Traceability shall be maintained throughout the process from incoming inspection to final test, including details of test equipment, tools and personnel employed in performing the task.
ECSS-Q-ST-70-30C | ECSS - Current v1.0 | 5.6.3a | Requirement | ECSS-Q-ST-70-30_0120154 | 1 | Created | Quality records and logbooks shall be retained for at least ten years or in conformance with project contract requirements, and contain as a minimum the following: 1. The as-built and test configuration list including waiver and deviation summary. 2. Nonconformance reports and corrective actions. 3. Copy of the visual inspection and performance test results with reference to the relevant procedure, personnel and tools utilized, including the records of daily testing, see clause 5.6.8.3. 4. Records of the training, testing and certification status of wire-wrapping operators (see clause 5.6.7).
ECSS-Q-ST-70-30C | ECSS - Current v1.0 | 5.6.4a | Requirement | ECSS-Q-ST-70-30_0120155 | 1 | Created | The supplier shall disposition any nonconformance, which is observed in respect of the process in conformance with the quality assurance requirements of ECSS-Q-ST-20.
ECSS-Q-ST-70-30C | ECSS - Current v1.0 | 5.6.4b | Requirement | ECSS-Q-ST-70-30_0120156 | 1 | Created | Failure of a wire wrapping tool conform with any requirements specified in clauses 5.1.3, 5.1.5, 5.6.5 and 5.6.8 shall require rejection of all wraps made by that tool since it was last tested successfully for acceptance.
ECSS-Q-ST-70-30C | ECSS - Current v1.0 | 5.6.5a | Requirement | ECSS-Q-ST-70-30_0120157 | 1 | Created | Initial tool calibration shall be carried out to confirm that a new or repaired tool (with appropriate bit and sleeve) is working correctly.
ECSS-Q-ST-70-30C | ECSS - Current v1.0 | 5.6.5b | Requirement | ECSS-Q-ST-70-30_0120158 | 1 | Created | Only calibrated tools shall be authorized for use.
ECSS-Q-ST-70-30C | ECSS - Current v1.0 | 5.6.5c | Requirement | ECSS-Q-ST-70-30_0120159 | 1 | Created | Before calibration it shall be confirmed that the tool conforms with the requirements of clause 5.1.3.3.
ECSS-Q-ST-70-30C | ECSS - Current v1.0 | 5.6.5d | Requirement | ECSS-Q-ST-70-30_0120160 | 1 | Created | 30 sample wrap connections between the selected wire and terminal post referred to in clause 5.2.2.4, shall be prepared for each tool.
ECSS-Q-ST-70-30C | ECSS - Current v1.0 | 5.6.5e | Requirement | ECSS-Q-ST-70-30_0120161 | 1 | Created | The calibration test sequence shall be as follows: 1. Sample 1 to 30 Workmanship (see clause 5.5.1) 2. Sample 1 to 15 Stripping force (see clause 5.4.2) 3. Sample 16 to 30 Unwrapping test (see clause 5.4.3)
ECSS-Q-ST-70-30C | ECSS - Current v1.0 | 5.6.5f | Requirement | ECSS-Q-ST-70-30_0120162 | 1 | Created | Recalibration shall be carried out at intervals of 12 months or whenever the tool is repaired.
ECSS-Q-ST-70-30C | ECSS - Current v1.0 | 5.6.5g | Requirement | ECSS-Q-ST-70-30_0120163 | 1 | Created | A tool calibration record shall be kept with the tool.
ECSS-Q-ST-70-30C | ECSS - Current v1.0 | 5.6.5h | Requirement | ECSS-Q-ST-70-30_0120164 | 1 | Created | Tool/wire/terminal certification shall be carried out using the calibrated tool (see clause 5.1.5).
ECSS-Q-ST-70-30C | ECSS - Current v1.0 | 5.6.5i | Requirement | ECSS-Q-ST-70-30_0120165 | 1 | Created | Test monitoring equipment shall be periodically calibrated as detailed in clause 5.1.3.5, and calibration records be kept.
ECSS-Q-ST-70-30C | ECSS - Current v1.0 | 5.6.5j | Requirement | ECSS-Q-ST-70-30_0120166 | 1 | Created | Any suspected or actual equipment failures shall be recorded as a project nonconformance report so that previous results can be examined to ascertain whether or not re-inspection and retesting is required.
ECSS-Q-ST-70-30C | ECSS - Current v1.0 | 5.6.5k | Requirement | ECSS-Q-ST-70-30_0120167 | 1 | Created | The customer shall be notified of the nonconformance details.
ECSS-Q-ST-70-30C | ECSS - Current v1.0 | 5.6.6a | Requirement | ECSS-Q-ST-70-30_0120168 | 1 | Created | Visual standards consisting of satisfactory work samples or visual aids which clearly illustrate the quality characteristics of wire-wrap connections shall be prepared and available to each operator and inspector.
ECSS-Q-ST-70-30C | ECSS - Current v1.0 | 5.6.6b | Requirement | ECSS-Q-ST-70-30_0120169 | 1 | Created | The illustrations presented in Figure 5-3 and Figure 5-4, supplemented by photographic or physical material, shall be included as examples.
ECSS-Q-ST-70-30C | ECSS - Current v1.0 | 5.6.7a | Requirement | ECSS-Q-ST-70-30_0120170 | 1 | Created | Trained and competent personnel shall be employed for wire-wrapping operations and inspection.
ECSS-Q-ST-70-30C | ECSS - Current v1.0 | 5.6.7b | Requirement | ECSS-Q-ST-70-30_0120171 | 1 | Created | A training programme shall be developed, maintained and implemented to provide for excellence of workmanship and personnel skill, careful and safe operations, and improvement of the quality of wrapped joints.
ECSS-Q-ST-70-30C | ECSS - Current v1.0 | 5.6.7c | Requirement | ECSS-Q-ST-70-30_0120172 | 1 | Created | Trained personnel shall be certified.
ECSS-Q-ST-70-30C | ECSS - Current v1.0 | 5.6.7d | Requirement | ECSS-Q-ST-70-30_0120173 | 1 | Created | The certification of personnel shall be based upon objective evidence of wire wrap quality, resulting from test and inspection of the wrap joints.
ECSS-Q-ST-70-30C | ECSS - Current v1.0 | 5.6.7e | Requirement | ECSS-Q-ST-70-30_0120174 | 1 | Created | Re-certification of personnel shall apply in cases of repeatedly unacceptable quality levels and changes in wire-wrapping techniques, parameters or required skills.
ECSS-Q-ST-70-30C | ECSS - Current v1.0 | 5.6.7f | Requirement | ECSS-Q-ST-70-30_0120175 | 1 | Created | Records shall be maintained of the training and certification status of operators and inspection personnel.
ECSS-Q-ST-70-30C | ECSS - Current v1.0 | 5.6.7g | Requirement | ECSS-Q-ST-70-30_0120176 | 1 | Created | All training and certification shall be performed at a school authorized by the customer.
ECSS-Q-ST-70-30C | ECSS - Current v1.0 | 5.6.8.1a | Requirement | ECSS-Q-ST-70-30_0120177 | 1 | Created | Before the stripped wire is inserted into the wrap tool wire feed slot, the stripped conductor and wire insulation shall be examined. NOTE The acceptance criteria are specified in clause 5.3.1.
ECSS-Q-ST-70-30C | ECSS - Current v1.0 | 5.6.8.1b | Requirement | ECSS-Q-ST-70-30_0120178 | 1 | Created | Inspection shall verify that wire size and type and the terminal posts are as specified on the drawing or control document.
ECSS-Q-ST-70-30C | ECSS - Current v1.0 | 5.6.8.2a | Requirement | ECSS-Q-ST-70-30_0120179 | 1 | Created | The inspection shall be carried out with the aid of a binocular microscope in conformance with requirements of clause 5.5.1.
ECSS-Q-ST-70-30C | ECSS - Current v1.0 | 5.6.8.3a | Requirement | ECSS-Q-ST-70-30_0120180 | 1 | Created | At the beginning of a production shift, the following sample connections shall be prepared for performance testing for each wire-wrap combination,
ECSS-Q-ST-70-30C | ECSS - Current v1.0 | 5.6.8.3b | Requirement | ECSS-Q-ST-70-30_0120181 | 1 | Created | The number of samples shall be according to the quantity of production wraps planned, and is defined as follows: 1. six joints at the beginning, followed by a further six joints at the end of the shift (twelve joints total), when fifty or more wrap joints are planned per shift; or NOTE Wrap joint samples to be identified “beginning” or “end” of shift 2. six joints only at the beginning of the shift, when less than fifty wrap joints are planned per shift.
ECSS-Q-ST-70-30C | ECSS - Current v1.0 | 5.6.8.3c | Requirement | ECSS-Q-ST-70-30_0120182 | 1 | Created | In both cases of requirement 5.6.8.3b, the samples shall be first visually inspected (see clause 5.5.1).
ECSS-Q-ST-70-30C | ECSS - Current v1.0 | 5.6.8.3d | Requirement | ECSS-Q-ST-70-30_0120183 | 1 | Created | From each set of six samples, three samples shall undergo the stripping force test (see clause 5.4.2), and the three remaining samples shall undergo the unwrapping test (see clause 5.4.3). NOTE The acceptance criteria are specified in clause 5.5.3.
ECSS-Q-ST-70-30C | ECSS - Current v1.0 | 5.6.8.3e | Requirement | ECSS-Q-ST-70-30_0120184 | 1 | Created | For each wire-wrap combination, the results shall be recorded in a “Daily process control sheet” in order to determine performance drift. NOTE Annex A.4 shows and example of a “Daily process control sheet”.
ECSS-Q-ST-70-30C | ECSS - Current v1.0 | 5.7a | Requirement | ECSS-Q-ST-70-30_0120185 | 1 | Created | The supplier shall produce documentation for: 1. Process identification, PID or RFA, 2. Inspection, 3. Traceability, 4. Testing, both procedures and records, 5. Logbooks including the daily process control sheet, and 6. Calibration.
ECSS-Q-ST-70-30C | ECSS - Current v1.0 | 5.7b | Requirement | ECSS-Q-ST-70-30_0120186 | 1 | Created | The format of the documents shall be in conformance with the respective project requirements and the contractual data delivery obligations. NOTE No specific DRD requirements emerge from this Standard.
ECSS-Q-ST-70-31C Rev.1 | ECSS - Current v1.0 | 4.1.1a | Requirement | ECSS-Q-ST-70-31_0660001 | 1 | Unchanged | The adequacy of a paint process shall be demonstrated through a verification programme.
ECSS-Q-ST-70-31C Rev.1 | ECSS - Current v1.0 | 4.1.1b | Requirement | ECSS-Q-ST-70-31_0660002 | 1 | Unchanged | Depending on the specific project requirements, the paint applied shall fulfil part or all the acceptance criteria given in 4.4 of this Standard.
ECSS-Q-ST-70-31C Rev.1 | ECSS - Current v1.0 | 4.1.1c | Requirement | ECSS-Q-ST-70-31_0660003 | 1 | Unchanged | ECSS-Q-ST-70 shall apply.
ECSS-Q-ST-70-31C Rev.1 | ECSS - Current v1.0 | 4.1.1d | Requirement | ECSS-Q-ST-70-31_0660004 | 2 | Deleted | <<deleted>>
ECSS-Q-ST-70-31C Rev.1 | ECSS - Current v1.0 | 4.1.2a | Requirement | ECSS-Q-ST-70-31_0660005 | 1 | Unchanged | All couples paint - substrate shall be qualified for the given application, taking into account the use conditions. | NOTE 1 Examples of use conditions are temperature, thermal cycling, optical, mechanical and electrical properties. NOTE 2 There exist no universal paint systems that can be applied to all substrates.
ECSS-Q-ST-70-31C Rev.1 | ECSS - Current v1.0 | 4.1.2b | Requirement | ECSS-Q-ST-70-31_0660006 | 1 | Unchanged | The suitability of the substrate with respect to the paint process shall be demonstrated on representative test pieces having the same specific characteristics as the workpiece. | NOTE Representative sample does not only concern the composition, but also the state of the surface and the geometry of the work piece.
ECSS-Q-ST-70-31C Rev.1 | ECSS - Current v1.0 | 4.1.3a | Requirement | ECSS-Q-ST-70-31_0660007 | 1 | Unchanged | The paint application process shall be adapted to the geometry of the surface to be coated. | NOTE The geometry of the surface to be coated has an impact on the characteristics of the paints
ECSS-Q-ST-70-31C Rev.1 | ECSS - Current v1.0 | 4.1.4a | Requirement | ECSS-Q-ST-70-31_0660008 | 1 | Unchanged | In case of scratching, shock or any other event disturbing the surface aspect, the customer shall be informed and a non conformance report issued. | NOTE While handling the parts to be coated, it is important to note that the paint layer mimics the underlying substrate.
ECSS-Q-ST-70-31C Rev.1 | ECSS - Current v1.0 | 4.2.1a | Requirement | ECSS-Q-ST-70-31_0660009 | 1 | Unchanged | The details of hazards for each material used in the process shall be available to all personnel involved into the application.
ECSS-Q-ST-70-31C Rev.1 | ECSS - Current v1.0 | 4.2.1b | Requirement | ECSS-Q-ST-70-31_0660010 | 1 | Unchanged | All Material Safety Data Sheets shall be available and known to the operators and supervising staff.
ECSS-Q-ST-70-31C Rev.1 | ECSS - Current v1.0 | 4.2.1c | Requirement | ECSS-Q-ST-70-31_0660011 | 1 | Unchanged | In addition, hazards to personnel, equipment, environment and materials shall be controlled and reduced to an acceptable risk. | NOTE Hazard can be reduced by using protective clothing.
ECSS-Q-ST-70-31C Rev.1 | ECSS - Current v1.0 | 4.2.2.1a | Requirement | ECSS-Q-ST-70-31_0660012 | 1 | Unchanged | The conditions for handling and storage of materials used in this process shall be clearly indicated to all operators and supervising staff.
ECSS-Q-ST-70-31C Rev.1 | ECSS - Current v1.0 | 4.2.2.1b | Requirement | ECSS-Q-ST-70-31_0660013 | 1 | Unchanged | The workpiece or sample shall only be handled with clean, powder-free and lint-free gloves and shall be stored in a clean area.
ECSS-Q-ST-70-31C Rev.1 | ECSS - Current v1.0 | 4.2.2.1c | Requirement | ECSS-Q-ST-70-31_0660014 | 1 | Unchanged | Gloves shall be compatible with all compounds used. | NOTE For example: compatibility between paint, solvents, and cleaning agents.
ECSS-Q-ST-70-31C Rev.1 | ECSS - Current v1.0 | 4.2.2.1d | Requirement | ECSS-Q-ST-70-31_0660015 | 1 | Unchanged | Coated surfaces shall be shielded from contact by using appropriate bags or sheets. | NOTE The suitable bags are for example plastic bags with desiccators, sheet of tissue-paper, sheet of polyethylene foam.
ECSS-Q-ST-70-31C Rev.1 | ECSS - Current v1.0 | 4.2.2.1e | Requirement | ECSS-Q-ST-70-31_0660016 | 1 | Unchanged | Mechanical damage shall be avoided in the standard way by wrapping the packed pieces in clean, dust- and lint-free material.
ECSS-Q-ST-70-31C Rev.1 | ECSS - Current v1.0 | 4.2.2.1f | Requirement | ECSS-Q-ST-70-31_0660017 | 1 | Unchanged | Limited-life materials shall be labelled with their relative shelf-lives and dates of manufacture or date of delivery if date of manufacture is not known. | NOTE See ECSS-Q-ST-70-22, clause 4.1.3.
ECSS-Q-ST-70-31C Rev.1 | ECSS - Current v1.0 | 4.2.2.2a | Requirement | ECSS-Q-ST-70-31_0660018 | 1 | Unchanged | Materials used in this process shall be labelled and identified by: 1. Trade name and lot number. 2. Name of manufacturer or agent through whom the purchase was made.
ECSS-Q-ST-70-31C Rev.1 | ECSS - Current v1.0 | 4.2.2.2b | Requirement | ECSS-Q-ST-70-31_0660019 | 1 | Unchanged | Workpiece submitted for treatment shall as a minimum be identified by: 1. Name and lot number of item. 2. Name of manufacturer or supplier through whom the item was obtained. 3. Configuration-control status of the item.
ECSS-Q-ST-70-31C Rev.1 | ECSS - Current v1.0 | 4.2.2.3a | Requirement | ECSS-Q-ST-70-31_0660020 | 1 | Unchanged | For spraying operation, samples shall be produced at the same time as the paint operation in order to control the quality of the paint.
ECSS-Q-ST-70-31C Rev.1 | ECSS - Current v1.0 | 4.2.2.3b | Requirement | ECSS-Q-ST-70-31_0660021 | 1 | Unchanged | These samples shall be of the same material and be surface treated in the same manner as the workpiece.
ECSS-Q-ST-70-31C Rev.1 | ECSS - Current v1.0 | 4.2.2.3c | Requirement | ECSS-Q-ST-70-31_0660022 | 1 | Unchanged | Adhesion test sample shall be prepared and tested according to ECSS-Q-ST-70-13, clause 5.1.2, ISO-2409:2007, or equivalent national standards. | NOTE For silicone’s paint, a tape based on silicon adhesive is used. However the added power of such tape can be out of the ISO specified strength
ECSS-Q-ST-70-31C Rev.1 | ECSS - Current v1.0 | 4.2.2.3d | Requirement | ECSS-Q-ST-70-31_0660023 | 1 | Unchanged | For the thermo-optical properties measurement at least 4 control samples of minimal dimension 20 mm × 20 mm shall be prepared and tested according to ECSS-Q-ST-70-09 clause 4.2.
ECSS-Q-ST-70-31C Rev.1 | ECSS - Current v1.0 | 4.2.2.3e | Permission | ECSS-Q-ST-70-31_0660108 | 1 | Unchanged | The samples prepared as specified in 4.2.2.3a. to d. may be used for paint thickness measurement.
ECSS-Q-ST-70-31C Rev.1 | ECSS - Current v1.0 | 4.2.3a | Requirement | ECSS-Q-ST-70-31_0660025 | 1 | Unchanged | The procurement details for each material used in the process shall be stated in the relevant procurement specifications and supporting documentation. | NOTE For example, in a traceability folder.
ECSS-Q-ST-70-31C Rev.1 | ECSS - Current v1.0 | 4.2.4.1a | Requirement | ECSS-Q-ST-70-31_0660026 | 1 | Unchanged | The work area shall be a clean area.
ECSS-Q-ST-70-31C Rev.1 | ECSS - Current v1.0 | 4.2.4.1b | Requirement | ECSS-Q-ST-70-31_0660027 | 1 | Unchanged | Air used for ventilation shall be filtered to prevent contamination of the workpieces.
ECSS-Q-ST-70-31C Rev.1 | ECSS - Current v1.0 | 4.2.4.2a | Requirement | ECSS-Q-ST-70-31_0660028 | 1 | Unchanged | The ambient conditions for the process and work areas shall be (22 ± 3) °C with a relative humidity of (55 ± 10) % unless otherwise stated.
ECSS-Q-ST-70-31C Rev.1 | ECSS - Current v1.0 | 4.2.4.2b | Permission | ECSS-Q-ST-70-31_0660109 | 1 | Unchanged | The ambient conditions specified in 4.2.4.2a may be different, providing that are qualified for the specific process.
ECSS-Q-ST-70-31C Rev.1 | ECSS - Current v1.0 | 4.2.4.2c | Requirement | ECSS-Q-ST-70-31_0660030 | 1 | Unchanged | During paint operations the temperature of the workpiece shall not fall below the dew point of the ambient air.
ECSS-Q-ST-70-31C Rev.1 | ECSS - Current v1.0 | 4.2.4.2d | Requirement | ECSS-Q-ST-70-31_0660031 | 1 | Unchanged | If condensation is observed on the workpiece, the paint operation shall be suspended immediately.
ECSS-Q-ST-70-31C Rev.1 | ECSS - Current v1.0 | 4.2.4.3a | Requirement | ECSS-Q-ST-70-31_0660032 | 1 | Informative Change | Dependant on the specific requirements, the following utilities shall be available: 1. An oven capable of maintaining the workpiece in a clean environment and within ±5 °C of the required control temperature. 2. An ultrasonic bath. 3. A fume cupboard used for handling toxic or irritating primers, paints, solvents or cleaning agents. 4. A spray booth. | NOTE to item 2: A combined system can be used, in which ultrasonic cleaning can be followed by vapour cleaning.
ECSS-Q-ST-70-31C Rev.1 | ECSS - Current v1.0 | 4.2.4.3b | Requirement | ECSS-Q-ST-70-31_0660033 | 1 | Unchanged | The air flow velocity at the spray table shall be sufficient to prevent dry overspray from settling on surfaces which have been coated and which are still tacky.
ECSS-Q-ST-70-31C Rev.1 | ECSS - Current v1.0 | 4.2.4.3c | Requirement | ECSS-Q-ST-70-31_0660034 | 1 | Unchanged | Vapour from solvents shall be controlled by means of a positive exhaust at the rear of the spray booth.
ECSS-Q-ST-70-31C Rev.1 | ECSS - Current v1.0 | 4.2.5a | Requirement | ECSS-Q-ST-70-31_0660035 | 1 | Informative Change | Dependant on the specific application, the following special items of equipment shall be used: 1. Spray-gun 2. Brushes 3. Containers 4. Test equipment. | NOTE 1 to item 1: Size and type of spray-gun depend on the size and shape of the workpiece. For most of the work, a standard spray-gun of a good make, preferably with a gravity cup, is adequate. NOTE 2 to item 2: For repairing small damaged areas, brushes can be used.
ECSS-Q-ST-70-31C Rev.1 | ECSS - Current v1.0 | 4.2.5b | Permission | ECSS-Q-ST-70-31_0660110 | 1 | Unchanged | For small areas or places difficult to reach, an airbrush may be used.
ECSS-Q-ST-70-31C Rev.1 | ECSS - Current v1.0 | 4.2.5c | Requirement | ECSS-Q-ST-70-31_0660037 | 1 | Unchanged | For each type of paint or primer, a spray-gun specifically for that paint/primer shall be reserved.
ECSS-Q-ST-70-31C Rev.1 | ECSS - Current v1.0 | 4.2.5d | Requirement | ECSS-Q-ST-70-31_0660038 | 1 | Unchanged | A spray gun shall be cleaned with an adequate solvent before and after spraying.
ECSS-Q-ST-70-31C Rev.1 | ECSS - Current v1.0 | 4.2.5e | Permission | ECSS-Q-ST-70-31_0660111 | 1 | Unchanged | For repairing small damaged areas, brushes may be used.
ECSS-Q-ST-70-31C Rev.1 | ECSS - Current v1.0 | 4.2.5f | Requirement | ECSS-Q-ST-70-31_0660040 | 1 | Unchanged | Brushes shall be new or cleaned after use with a proper solvent.
ECSS-Q-ST-70-31C Rev.1 | ECSS - Current v1.0 | 4.2.5g | Requirement | ECSS-Q-ST-70-31_0660041 | 1 | Unchanged | All containers to be used for preparing paints shall be cleaned and dried so that the paint is not contaminated.
ECSS-Q-ST-70-31C Rev.1 | ECSS - Current v1.0 | 4.2.5h | Requirement | ECSS-Q-ST-70-31_0660042 | 1 | Unchanged | For acceptance tests, the test equipment as specified in the following documents, shall be used: 1. ECSS-Q-ST-70-13 or ISO 2409:2007 or equivalent national standards for the adhesion properties. 2. ECSS-Q-ST-70-09 or equivalent national standards for the thermo-optical properties. 3. ASTM D1005-95 or ISO 2360:2003 or equivalent national standards for the thickness measurements. 4. ECSS-Q-ST-70-02 or equivalent national standards for the outgassing properties. 5. Suitable measuring equipment to fulfil the monitoring requirements of the process i.e.: (a) Calibrated equipment for measuring the required temperature and humidity environment; (b) Weighing equipment for thinner and paint; (c) Viscosity cup (Ford, DIN, ISO or AFNOR); (d) Volume Graduated containers to measure primer; (e) Equipment for determining electrical surface / bulk resistance in the case of electrical conductive paints.
ECSS-Q-ST-70-31C Rev.1 | ECSS - Current v1.0 | 4.3.1.1a | Requirement | ECSS-Q-ST-70-31_0660043 | 1 | Unchanged | Surfaces shall be abraded in order to increase the adherence according to coating material manufacturer requirement and agreed with customer. | NOTE 1 Emery paper, sand paper, grit blasting can be used as abrasion medium. NOTE 2 In certain cases, abrasion is not feasible or can damage the item.
ECSS-Q-ST-70-31C Rev.1 | ECSS - Current v1.0 | 4.3.1.1b | Requirement | ECSS-Q-ST-70-31_0660044 | 1 | Unchanged | The maximum duration between abrasion and application of primer or paint shall be in line with the manufacturers’ suggestions. | NOTE Typically for metals re-growth of the oxide layer means there is a limit of 2-4 hours.
ECSS-Q-ST-70-31C Rev.1 | ECSS - Current v1.0 | 4.3.1.2a | Requirement | ECSS-Q-ST-70-31_0660045 | 1 | Unchanged | Surfaces shall be cleaned according to an agreed procedure between the supplier and the customer.
ECSS-Q-ST-70-31C Rev.1 | ECSS - Current v1.0 | 4.3.1.2b | Requirement | ECSS-Q-ST-70-31_0660046 | 1 | Unchanged | Surfaces shall be free of dust and grease. | NOTE This can be achieved by standard cleaning procedures or by the manufacturer cleaning method.
ECSS-Q-ST-70-31C Rev.1 | ECSS - Current v1.0 | 4.3.1.2c | Requirement | ECSS-Q-ST-70-31_0660047 | 1 | Unchanged | Workpieces with complex shapes shall be ultrasonically cleaned.
ECSS-Q-ST-70-31C Rev.1 | ECSS - Current v1.0 | 4.3.1.2d | Requirement | ECSS-Q-ST-70-31_0660048 | 1 | Unchanged | For large pieces, or pieces that for other reasons cannot be ultrasonically cleaned, surfaces shall be carefully cleaned by hand with cleaning solvents and clean tissues. | NOTE The cleaning solvents are for example ketons, alcohols or ionic liquids.
ECSS-Q-ST-70-31C Rev.1 | ECSS - Current v1.0 | 4.3.1.2e | Requirement | ECSS-Q-ST-70-31_0660049 | 1 | Unchanged | When cleaning with tissues, the single wipe approach shall be used.
ECSS-Q-ST-70-31C Rev.1 | ECSS - Current v1.0 | 4.3.1.3a | Requirement | ECSS-Q-ST-70-31_0660050 | 1 | Unchanged | Unless specified otherwise, all operations following cleaning shall be performed by personnel wearing appropriate clean gloves.
ECSS-Q-ST-70-31C Rev.1 | ECSS - Current v1.0 | 4.3.1.3b | Requirement | ECSS-Q-ST-70-31_0660051 | 1 | Unchanged | The handling of parts shall be kept to a minimum.
ECSS-Q-ST-70-31C Rev.1 | ECSS - Current v1.0 | 4.3.1.3c | Requirement | ECSS-Q-ST-70-31_0660052 | 1 | Unchanged | Throughout all operations, contamination of surfaces shall be avoided. | NOTE Example of such contamination are fingerprints, hair or dust.
ECSS-Q-ST-70-31C Rev.1 | ECSS - Current v1.0 | 4.3.1.3d | Requirement | ECSS-Q-ST-70-31_0660053 | 1 | Unchanged | The hardware shall be protected from random temperature extremes, high humidity and physical damage.
ECSS-Q-ST-70-31C Rev.1 | ECSS - Current v1.0 | 4.3.1.3e | Requirement | ECSS-Q-ST-70-31_0660054 | 1 | Unchanged | The paint shall not be applied before any mechanical operations. | NOTE Examples of mechanical operations are machining, drilling, forming or welding.
ECSS-Q-ST-70-31C Rev.1 | ECSS - Current v1.0 | 4.3.1.3f | Requirement | ECSS-Q-ST-70-31_0660055 | 1 | Unchanged | Adhesive bonding on surfaces to be coated shall be completed before paint application.
ECSS-Q-ST-70-31C Rev.1 | ECSS - Current v1.0 | 4.3.2a | Requirement | ECSS-Q-ST-70-31_0660056 | 1 | Unchanged | Surfaces to be masked shall be free of dust and grease.
ECSS-Q-ST-70-31C Rev.1 | ECSS - Current v1.0 | 4.3.2b | Requirement | ECSS-Q-ST-70-31_0660057 | 1 | Unchanged | Paint shall be masked with pressure-sensitive tape, leaving no residue after removal or with clean non-absorbent paper.
ECSS-Q-ST-70-31C Rev.1 | ECSS - Current v1.0 | 4.3.2c | Requirement | ECSS-Q-ST-70-31_0660058 | 1 | Unchanged | Parts that are subject to damage by tape removal shall be identified and protective measures shall be taken. | NOTE Examples of these parts are thin-gauge materials or thin plating.
ECSS-Q-ST-70-31C Rev.1 | ECSS - Current v1.0 | 4.3.2d | Requirement | ECSS-Q-ST-70-31_0660059 | 1 | Unchanged | Parts that are subject to possible contamination by tape adhesive shall be identified and protective measures shall be taken. | NOTE Examples of these parts are optical components, or other temperature control surfaces.
ECSS-Q-ST-70-31C Rev.1 | ECSS - Current v1.0 | 4.3.2e | Requirement | ECSS-Q-ST-70-31_0660060 | 1 | Unchanged | Parts shall be coated as soon as possible after cleaning. | NOTE When using solvents, it is important to take care of the dewpoint.
ECSS-Q-ST-70-31C Rev.1 | ECSS - Current v1.0 | 4.3.2f | Requirement | ECSS-Q-ST-70-31_0660061 | 1 | Unchanged | If the time before application is likely to exceed eight hours, the parts shall be protected through bagging.
ECSS-Q-ST-70-31C Rev.1 | ECSS - Current v1.0 | 4.3.3.1a | Requirement | ECSS-Q-ST-70-31_0660062 | 1 | Unchanged | The primer shall be prepared as defined in the manufacturer’s or other primer specific preparation procedure, taking into account all needed precautions regarding mixing.
ECSS-Q-ST-70-31C Rev.1 | ECSS - Current v1.0 | 4.3.3.1b | Requirement | ECSS-Q-ST-70-31_0660063 | 1 | Unchanged | The primer shall be applied within the specified pot-life and to the thickness as defined in the manufacture’s or other primer specific application procedure and using dry nitrogen or clean compressed air as spray gas. | NOTE 1 Generally the thickness of the primer is measured after the drying, and before application of the next layer. NOTE 2 This is however not possible in case of silane primer.
ECSS-Q-ST-70-31C Rev.1 | ECSS - Current v1.0 | 4.3.3.2a | Requirement | ECSS-Q-ST-70-31_0660064 | 1 | Unchanged | Before application of the paint, the primer shall be cured in a clean and dust-free area for duration as defined in the manufacture’s or other paint specific application procedure.
ECSS-Q-ST-70-31C Rev.1 | ECSS - Current v1.0 | 4.3.3.2b | Permission | ECSS-Q-ST-70-31_0660112 | 1 | Unchanged | Following priming and primer cure the workpieces may be stored before commencing painting in accordance with the manufacturers’ instructions.
ECSS-Q-ST-70-31C Rev.1 | ECSS - Current v1.0 | 4.3.4.1a | Requirement | ECSS-Q-ST-70-31_0660066 | 1 | Unchanged | The paint shall be thoroughly homogenised in its original container by stirring or shaking, as defined in the manufacturer’s or other paint specific application procedure.
ECSS-Q-ST-70-31C Rev.1 | ECSS - Current v1.0 | 4.3.4.1b | Requirement | ECSS-Q-ST-70-31_0660067 | 1 | Unchanged | After the desired amount has been poured into a dry, clean container, thinner or solvent shall be added to obtain the specified viscosity and the mixture homogenised.
ECSS-Q-ST-70-31C Rev.1 | ECSS - Current v1.0 | 4.3.4.1c | Requirement | ECSS-Q-ST-70-31_0660068 | 1 | Unchanged | The amount of thinner/solvent shall be established by making test pieces which bear a strongly adhering, homogeneous layer. | NOTE The amount of thinner/solvent needed depends on the type of spray gun that is used.
ECSS-Q-ST-70-31C Rev.1 | ECSS - Current v1.0 | 4.3.4.1d | Requirement | ECSS-Q-ST-70-31_0660069 | 1 | Unchanged | Once the amount of thinner/solvent is defined for a certain set-up, the viscosity shall be measured, and instructions for the workshop set down to obtain duplication of the process.
ECSS-Q-ST-70-31C Rev.1 | ECSS - Current v1.0 | 4.3.4.1e | Requirement | ECSS-Q-ST-70-31_0660070 | 1 | Unchanged | The paint shall be filtered according to supplier requirements.
ECSS-Q-ST-70-31C Rev.1 | ECSS - Current v1.0 | 4.3.4.1f | Requirement | ECSS-Q-ST-70-31_0660071 | 1 | Unchanged | Dry nitrogen or clean compressed air shall be used as spray gas.
ECSS-Q-ST-70-31C Rev.1 | ECSS - Current v1.0 | 4.3.4.1g | Requirement | ECSS-Q-ST-70-31_0660072 | 1 | Unchanged | For brush application, the amount of thinner/solvent shall be established.
ECSS-Q-ST-70-31C Rev.1 | ECSS - Current v1.0 | 4.3.4.1h | Requirement | ECSS-Q-ST-70-31_0660073 | 1 | Unchanged | Depending on the desired thickness, an adequate number of crossed layers shall be sprayed with a drying time between each layer as defined in manufacture’s or other paint specific application procedure.
ECSS-Q-ST-70-31C Rev.1 | ECSS - Current v1.0 | 4.3.4.1i | Requirement | ECSS-Q-ST-70-31_0660074 | 1 | Unchanged | The crossed layers shall be smooth and even with no localised concentrations of paint or agglomerations. | NOTE In order to avoid pooling of the liquid paint through dwelling the spray too long in one area.
ECSS-Q-ST-70-31C Rev.1 | ECSS - Current v1.0 | 4.3.4.1j | Requirement | ECSS-Q-ST-70-31_0660075 | 1 | Unchanged | After the last layer has been applied, the workpieces shall be dried for a time needed to obtain a touch-dry surface before they are transported to the curing area.
ECSS-Q-ST-70-31C Rev.1 | ECSS - Current v1.0 | 4.3.4.2a | Requirement | ECSS-Q-ST-70-31_0660076 | 1 | Unchanged | Unmasking shall be performed after the paint is sufficiently dried or cured to avoid damage.
ECSS-Q-ST-70-31C Rev.1 | ECSS - Current v1.0 | 4.3.4.2b | Requirement | ECSS-Q-ST-70-31_0660077 | 1 | Unchanged | Preliminary test pieces shall be made to evaluate this drying time.
ECSS-Q-ST-70-31C Rev.1 | ECSS - Current v1.0 | 4.3.4.2c | Requirement | ECSS-Q-ST-70-31_0660078 | 1 | Unchanged | Unmasking shall be performed carefully to avoid the starting of pulling stresses in the paint.
ECSS-Q-ST-70-31C Rev.1 | ECSS - Current v1.0 | 4.3.4.2d | Requirement | ECSS-Q-ST-70-31_0660079 | 1 | Unchanged | If masking tape adhesive remains on the surface, no attempt shall be made to clean it off until after the final cure.
ECSS-Q-ST-70-31C Rev.1 | ECSS - Current v1.0 | 4.3.4.3a | Requirement | ECSS-Q-ST-70-31_0660080 | 1 | Unchanged | The workpiece shall be placed in a clean, controlled environment for final cure.
ECSS-Q-ST-70-31C Rev.1 | ECSS - Current v1.0 | 4.3.4.3b | Requirement | ECSS-Q-ST-70-31_0660081 | 1 | Unchanged | The temperature, humidity and pressure conditions used for the final curing shall be as defined in manufacture or other paint specific application procedure. | NOTE For temperature sensitive equipment, it is possible to reduce the temperature, provided that the cure time is increased.
ECSS-Q-ST-70-31C Rev.1 | ECSS - Current v1.0 | 4.3.5a | Requirement | ECSS-Q-ST-70-31_0660082 | 1 | Unchanged | For handling and packaging of finished parts 4.2.2.1a and 4.2.2.1b shall apply.
ECSS-Q-ST-70-31C Rev.1 | ECSS - Current v1.0 | 4.3.6.1a | Requirement | ECSS-Q-ST-70-31_0660083 | 1 | Unchanged | In agreement with the customer, surfaces shall be repaired according to the manufacturer’s specifications.
ECSS-Q-ST-70-31C Rev.1 | ECSS - Current v1.0 | 4.3.6.1b | Requirement | ECSS-Q-ST-70-31_0660084 | 1 | Unchanged | For small areas (less than 2 cm x 2 cm), the repairing shall be done with a paint brush in a clean room.
ECSS-Q-ST-70-31C Rev.1 | ECSS - Current v1.0 | 4.3.6.1c | Requirement | ECSS-Q-ST-70-31_0660085 | 1 | Unchanged | For areas between 2 cm x 2 cm and 10 cm x 10 cm, a low pressure spray shall be used.
ECSS-Q-ST-70-31C Rev.1 | ECSS - Current v1.0 | 4.3.6.1d | Requirement | ECSS-Q-ST-70-31_0660086 | 1 | Unchanged | For areas between 2 cm x 2 cm and 10 cm x 10 cm, the repairing shall be done in a painting room.
ECSS-Q-ST-70-31C Rev.1 | ECSS - Current v1.0 | 4.3.6.1e | Requirement | ECSS-Q-ST-70-31_0660087 | 1 | Unchanged | If the area to repair is larger than 10 % of the total surface, the paint shall be removed from the total surface by using paint stripper or mechanical stripping.
ECSS-Q-ST-70-31C Rev.1 | ECSS - Current v1.0 | 4.3.6.1f | Requirement | ECSS-Q-ST-70-31_0660088 | 1 | Unchanged | After stripping, the surface shall be cleaned according to 4.3.1.2a.
ECSS-Q-ST-70-31C Rev.1 | ECSS - Current v1.0 | 4.3.6.1g | Requirement | ECSS-Q-ST-70-31_0660089 | 1 | Unchanged | Paint stripper shall be washable with normal cleaning solvent.
ECSS-Q-ST-70-31C Rev.1 | ECSS - Current v1.0 | 4.3.6.2a | Requirement | ECSS-Q-ST-70-31_0660090 | 1 | Unchanged | For paint brush repairing, cleaning shall consist in: 1. removing any non adhesive part on the area to repair with a small wooden stick; 2. cutting the edges with a scalpel, to obtain bevelled sides; 3. cleaning the area to repair with a thinner soaked cotton stick; 4. moistening the adjacent paint with the same thinner.
ECSS-Q-ST-70-31C Rev.1 | ECSS - Current v1.0 | 4.3.6.2b | Requirement | ECSS-Q-ST-70-31_0660091 | 1 | Unchanged | For paint brush repairing, painting shall consist in: 1. applying thin coats of paint when the thinner is evaporated, and letting dry a few minutes between each coat; 2. applying the two first coats and the last one with a diluted paint.
ECSS-Q-ST-70-31C Rev.1 | ECSS - Current v1.0 | 4.3.6.2c | Requirement | ECSS-Q-ST-70-31_0660092 | 1 | Unchanged | If the primer needs to be repaired, the same process as the paint shall apply (see technical data sheet).
ECSS-Q-ST-70-31C Rev.1 | ECSS - Current v1.0 | 4.3.6.3a | Requirement | ECSS-Q-ST-70-31_0660093 | 1 | Informative Change | For spray gun, cleaning shall consist in: 1. removing any non adhesive part on the area to repair with a small wooden stick; 2. cutting the edges with a scalpel, to obtain bevelled sides; 3. cleaning the area to repair with a thinner soaked cotton stick; 4. masking the areas already painted to avoid a fog of paint on them; 5. moistening the adjacent paints with the same thinner. | NOTE to item 4: This ensures that the masking is not damaging the paint.
ECSS-Q-ST-70-31C Rev.1 | ECSS - Current v1.0 | 4.3.6.3b | Requirement | ECSS-Q-ST-70-31_0660094 | 1 | Unchanged | For spray gun, painting shall consist in: 1. applying the paint using the spray gun as soon as the thinner has evaporated; 2. applying the primer as described in technical data sheet, if the primer needs to be repaired; 3. applying the paint after complete drying.
ECSS-Q-ST-70-31C Rev.1 | ECSS - Current v1.0 | 4.4a | Requirement | ECSS-Q-ST-70-31_0660095 | 1 | Unchanged | The following properties of the control samples that were prepared at the same time as the workpieces shall be tested: 1. Thickness 2. Thermo-optical properties 3. Adhesion properties 4. Outgassing properties
ECSS-Q-ST-70-31C Rev.1 | ECSS - Current v1.0 | 4.4b | Requirement | ECSS-Q-ST-70-31_0660096 | 1 | Unchanged | Thickness shall be measured in accordance with ASTM D1005-95 or ASTM D1400-94 or equivalent national standards
ECSS-Q-ST-70-31C Rev.1 | ECSS - Current v1.0 | 4.4c | Requirement | ECSS-Q-ST-70-31_0660097 | 1 | Unchanged | Thermo-optical properties shall be measured according to ECSS-Q-ST-70-09. | NOTE 1 Solar absorptance (as) or solar absorptance with portable equipment (ap). NOTE 2 Hemispherical emittance (eh) or normal emittance with portable equipment (en).
ECSS-Q-ST-70-31C Rev.1 | ECSS - Current v1.0 | 4.4d | Requirement | ECSS-Q-ST-70-31_0660098 | 1 | Unchanged | Adhesion properties shall be measured according to ECSS-Q-ST-70-13, ISO 2409:2007 or equivalent national standards.
ECSS-Q-ST-70-31C Rev.1 | ECSS - Current v1.0 | 4.4e | Requirement | ECSS-Q-ST-70-31_0660099 | 1 | Unchanged | When measuring the adhesion properties, there shall be no sign of paint lifting from the surface.
ECSS-Q-ST-70-31C Rev.1 | ECSS - Current v1.0 | 4.4f | Requirement | ECSS-Q-ST-70-31_0660100 | 1 | Unchanged | Outgassing properties shall be measured according to ECSS-Q-ST-70-02.
ECSS-Q-ST-70-31C Rev.1 | ECSS - Current v1.0 | 4.4g | Requirement | ECSS-Q-ST-70-31_0660101 | 1 | Unchanged | Unqualified couple paint substrate with respect to outgassing requirement (as defined in ECSS-Q-ST-70-02), shall undergo a four weeks curing under atmospheric condition prior performing the outgassing qualification.
ECSS-Q-ST-70-31C Rev.1 | ECSS - Current v1.0 | 4.5.1a | Requirement | ECSS-Q-ST-70-31_0660102 | 1 | Unchanged | The quality assurance requirements defined in ECSS-Q-ST-20 shall apply
ECSS-Q-ST-70-31C Rev.1 | ECSS - Current v1.0 | 4.5.2a | Requirement | ECSS-Q-ST-70-31_0660103 | 2 | Normative Change | The quality records shall be retained for at least ten years or in accordance with project business agreement requirements, and contain as a minimum the following: 1. copy of the final inspection documentation; 2. index of limited-life materials and their use times; 3. nonconformance reports and their corrective actions; 4. test pieces for ongoing verification; 5. copy of the inspection and test results with reference to relevant procedure; 6. event log which is a chronological history of process operations, inspections; 7. tests reports ; 8. details of failure mode (if applicable); 9. <<deleted>>
ECSS-Q-ST-70-31C Rev.1 | ECSS - Current v1.0 | 4.5.3a | Requirement | ECSS-Q-ST-70-31_0660104 | 1 | Unchanged | ECSS-Q-ST-10-09 shall apply.
ECSS-Q-ST-70-31C Rev.1 | ECSS - Current v1.0 | 4.5.4a | Requirement | ECSS-Q-ST-70-31_0660105 | 1 | Unchanged | Each reference standard and piece of measuring equipment shall be calibrated.
ECSS-Q-ST-70-31C Rev.1 | ECSS - Current v1.0 | 4.5.4b | Requirement | ECSS-Q-ST-70-31_0660106 | 1 | Unchanged | Any suspected or actual equipment failure shall be recorded as a project nonconformance report so that previous results can be examined to ascertain whether or not re-inspection and retesting is required.
ECSS-Q-ST-70-31C Rev.1 | ECSS - Current v1.0 | 4.5.5a | Requirement | ECSS-Q-ST-70-31_0660107 | 1 | Unchanged | Traceability shall be maintained throughout the process from incoming inspection to final test, including details of test equipment and personnel employed in performing the task.
ECSS-Q-ST-70-36C | ECSS - Current v1.0 | 5.1.2a | Requirement | ECSS-Q-ST-70-36_0670001 | 1 | Created | A request for evaluation shall be established in conformance with the DRD in Annex A.
ECSS-Q-ST-70-36C | ECSS - Current v1.0 | 5.1.2b | Requirement | ECSS-Q-ST-70-36_0670002 | 1 | Created | As a reply to the customer request for SCC evaluation, the supplier shall provide a work proposal (including test specifications and procedures) in conformance with the DRD in Annex B. NOTE An example of approved test specifications and procedures is ECSS-Q-ST-70-37.
ECSS-Q-ST-70-36C | ECSS - Current v1.0 | 5.1.2c | Requirement | ECSS-Q-ST-70-36_0670003 | 1 | Created | The supplier shall perform a detailed evaluation of susceptibility according to test specifications and procedures approved by the customer NOTE This is often the case for many applications involving unfamiliar materials, or unusual combinations of materials and environments.
ECSS-Q-ST-70-36C | ECSS - Current v1.0 | 5.1.2d | Requirement | ECSS-Q-ST-70-36_0670004 | 1 | Created | The results of stress corrosion cracking resistance evaluation shall be reported in conformance with DRD in Annex A of ECSS-Q-ST-70-37.
ECSS-Q-ST-70-36C | ECSS - Current v1.0 | 5.1.2e | Requirement | ECSS-Q-ST-70-36_0670005 | 1 | Created | The SCC test report shall be submitted for customer’s approval before the material under evaluation is used or incorporated in a design.
ECSS-Q-ST-70-36C | ECSS - Current v1.0 | 5.1.3a | Requirement | ECSS-Q-ST-70-36_0670006 | 1 | Created | The supplier shall provide the SCEF in conformance with the DRD in Annex C.
ECSS-Q-ST-70-36C | ECSS - Current v1.0 | 5.2.1a | Requirement | ECSS-Q-ST-70-36_0670007 | 1 | Created | The supplier shall use in preference high SCC resistance alloys listed in Table 5-1. NOTE Selecting an alloy from this table avoid the need to perform a stress corrosion evaluation
ECSS-Q-ST-70-36C | ECSS - Current v1.0 | 5.2.2.1a | Requirement | ECSS-Q-ST-70-36_0670008 | 1 | Created | Alloys which are surface treated shall be evaluated according to 5.1.3a. NOTE 1 For example: a. Metals having been treated with surface treatments such as nitriding and carburising. b. A low-strength plain carbon steel, carburised on the surface to a hardness corresponding to a tensile strength above 1 370 MPa (200 ksi). NOTE 2 Surface treatment such as nitriding and carburising can make a stress-corrosion evaluation necessary for a material not normally considered susceptible.
ECSS-Q-ST-70-36C | ECSS - Current v1.0 | 5.2.3.1a | Requirement | ECSS-Q-ST-70-36_0670009 | 1 | Created | Alloys with moderate SCC resistance and coated or plated with materials with a high SCC resistance shall be evaluated according to 5.1.3a. NOTE 1 For example: Even though 2024-T6 aluminium is anodised, this material has moderate resistance to stress corrosion. NOTE 2 All electroplated, anodised and chemical-conversion coatings on otherwise acceptable materials are excluded from the requirements of this specification
ECSS-Q-ST-70-36C | ECSS - Current v1.0 | 5.2.3.2a | Requirement | ECSS-Q-ST-70-36_0670010 | 1 | Created | Sheet material less than 6,5 mm (0,250 inch) thick of the aluminium alloys listed in Table 5-2 do not require a SCEF according to Annex C.
ECSS-Q-ST-70-36C | ECSS - Current v1.0 | 5.2.3.2b | Requirement | ECSS-Q-ST-70-36_0670011 | 1 | Created | Alloys used for electrical wiring, thermocouple wires, magnet windings and similar non-structural electrical applications do not require a SCEF according to Annex C.
ECSS-Q-ST-70-36C | ECSS - Current v1.0 | 5.2.3.3a | Requirement | ECSS-Q-ST-70-36_0670012 | 1 | Created | Alloys and tempers listed in Table 5-2 shall only be considered for use when a suitable alloy cannot be found in Table 5-1.
ECSS-Q-ST-70-36C | ECSS - Current v1.0 | 5.2.3.3b | Requirement | ECSS-Q-ST-70-36_0670013 | 1 | Created | Materials listed in Table 5-2 shall not be used for applications involving high installation stress. NOTE Examples of application involving high stress are springs or fasteners
ECSS-Q-ST-70-36C | ECSS - Current v1.0 | 5.2.4.1a | Requirement | ECSS-Q-ST-70-36_0670014 | 1 | Created | Alloys and tempers listed in Table 5-3 shall only be considered for use in applications where the probability of stress-corrosion is remote.
ECSS-Q-ST-70-36C | ECSS - Current v1.0 | 5.2.4.2a | Requirement | ECSS-Q-ST-70-36_0670015 | 1 | Created | Alloys with low SCC resistance and coated or plated with materials with a high SCC resistance shall be evaluated according to 5.1.3a. NOTE 1 For example: Even 440C stainless steel is chrome plated, this material has low resistance to stress corrosion. NOTE 2 All electroplated, anodised and chemical-conversion coatings on otherwise acceptable materials are excluded from the requirements of this specification
ECSS-Q-ST-70-36C | ECSS - Current v1.0 | 5.2.5a | Requirement | ECSS-Q-ST-70-36_0670016 | 1 | Created | The stress-corrosion resistance of alloys and weldments not listed in this document shall be ascertained: 1. by means of tests conducted in an environment representative of the proposed application, or 2. by means of direct comparison with similar alloys and weldments for which susceptibility is known to be low.
ECSS-Q-ST-70-36C | ECSS - Current v1.0 | 5.3a | Requirement | ECSS-Q-ST-70-36_0670017 | 1 | Created | The directional variation of the alloy shall be considered in the design of the manufactured product. NOTE 1 The directional variation can be appreciable with respect to SCC. NOTE 2 This is necessary for the evaluation of the susceptibility to stress corrosion cracking.
ECSS-Q-ST-70-36C | ECSS - Current v1.0 | 5.3b | Requirement | ECSS-Q-ST-70-36_0670018 | 1 | Created | The supplier shall include both the residual stress distribution and the grain orientation in designing a part to be machined from wrought aluminium.
ECSS-Q-ST-70-36C | ECSS - Current v1.0 | 5.3c | Requirement | ECSS-Q-ST-70-36_0670019 | 1 | Created | During design and assembly, the supplier shall avoid tension which is applied in transverse directions. NOTE For example: Figure D-2 and Figure D-3 in Annex D illustrate undesirable situations.
ECSS-Q-ST-70-36C | ECSS - Current v1.0 | 5.3d | Requirement | ECSS-Q-ST-70-36_0670020 | 1 | Created | The supplier shall ensure that stress corrosion threshold stresses are not exceeded by the combination of the following sources of stresses: 1. residual and assembly stress; 2. stresses resulting from operational, transportation and storage loads; 3. assembly stresses result from improper tolerances during fit-up, overtorquing, press fits, high-interference fasteners and welding; NOTE See for examples Figure D-2 and Figure D-3. 4. residual stresses as a result of machining, forming and heat-treating operations.
ECSS-Q-ST-70-36C | ECSS - Current v1.0 | 5.4a | Requirement | ECSS-Q-ST-70-36_0670021 | 1 | Created | The customer shall approve the SCEF before any of the following alloy, temper or weldment can be used or incorporated in a design: 1. coated, plated or surface-treated alloys, and weldments listed in Table 5-1; 2. any alloys, tempers and weldments listed in Table 5-2; 3. any alloys, tempers and weldments listed in Table 5-3; 4. any alloys, tempers and weldments not listed in this Standard. NOTE In special cases where specific data are already available on a material under environmental conditions representative of anticipated exposure, a stress-corrosion evaluation form for use of this material within prescribed limits can be submitted for approval.
ECSS-Q-ST-70-36C | ECSS - Current v1.0 | A.2.1a | Requirement | ECSS-Q-ST-70-36_0670022 | 1 | Created | The Request for SCC resistance evaluation shall include or refer to the following information: 1. objective of the test activity, 2. background and justification to the test activity, 3. material to be investigated, 4. description of test activity, and 5. deliverables.
ECSS-Q-ST-70-36C | ECSS - Current v1.0 | B.2.1a | Requirement | ECSS-Q-ST-70-36_0670023 | 1 | Created | The WP shall include a proposed work description giving: 1. the objectives of the test activity, 2. test procedure and reference to standards, 3. materials, number and dimensions of samples, 4. test conditions, NOTE For example: environment, properties evaluated and measurement techniques. 5. expected test output.
ECSS-Q-ST-70-36C | ECSS - Current v1.0 | B.2.1b | Requirement | ECSS-Q-ST-70-36_0670024 | 1 | Created | The WP shall include a proposed settlement describing the test procedures and any deviation from the conditions initially requested by the customer in the Request for SCC resistance evaluation.
ECSS-Q-ST-70-36C | ECSS - Current v1.0 | C.2.1<1>a | Requirement | ECSS-Q-ST-70-36_0670025 | 1 | Created | The SCEF shall contain the name, organization and address of the originator.
ECSS-Q-ST-70-36C | ECSS - Current v1.0 | C.2.1<2>a | Requirement | ECSS-Q-ST-70-36_0670026 | 1 | Created | The SCEF shall contain the name of the system/subsytem on which the material is used.
ECSS-Q-ST-70-36C | ECSS - Current v1.0 | C.2.1<3>a | Requirement | ECSS-Q-ST-70-36_0670027 | 1 | Created | The SCEF shall contain the name of the project on which the material is used.
ECSS-Q-ST-70-36C | ECSS - Current v1.0 | C.2.1<4>a | Requirement | ECSS-Q-ST-70-36_0670028 | 1 | Created | The SCEF shall contain the declared material list identification.
ECSS-Q-ST-70-36C | ECSS - Current v1.0 | C.2.1<5>a | Requirement | ECSS-Q-ST-70-36_0670029 | 1 | Created | The SCEF shall contain the use and location planned for the material.
ECSS-Q-ST-70-36C | ECSS - Current v1.0 | C.2.1<6>a | Requirement | ECSS-Q-ST-70-36_0670030 | 1 | Created | The SCEF shall contain the number of identical parts.
ECSS-Q-ST-70-36C | ECSS - Current v1.0 | C.2.1<7>a | Requirement | ECSS-Q-ST-70-36_0670031 | 1 | Created | The SCEF shall contain the name of the manufacturer.
ECSS-Q-ST-70-36C | ECSS - Current v1.0 | C.2.1<8>a | Requirement | ECSS-Q-ST-70-36_0670032 | 1 | Created | The material shall be identified as specified on figure xxx.
ECSS-Q-ST-70-36C | ECSS - Current v1.0 | C.2.1<8>b | Requirement | ECSS-Q-ST-70-36_0670033 | 1 | Created | Specific alloy and temper designation of raw material from which the part is fabricated shall be given.
ECSS-Q-ST-70-36C | ECSS - Current v1.0 | C.2.1<9>a | Requirement | ECSS-Q-ST-70-36_0670034 | 1 | Created | All thermal treatments which the part receives shall be listed.
ECSS-Q-ST-70-36C | ECSS - Current v1.0 | C.2.1<10>a | Requirement | ECSS-Q-ST-70-36_0670035 | 1 | Created | Approximate dimensions of raw material from which the part is fabricated shall be listed.
ECSS-Q-ST-70-36C | ECSS - Current v1.0 | C.2.1<10>b | Requirement | ECSS-Q-ST-70-36_0670036 | 1 | Created | The raw material form shall be mentioned. NOTE For example: bar, plate, sheet, extrusion, and forging.
ECSS-Q-ST-70-36C | ECSS - Current v1.0 | C.2.1<11>a | Requirement | ECSS-Q-ST-70-36_0670037 | 1 | Created | An estimate of stresses shall be carried out.
ECSS-Q-ST-70-36C | ECSS - Current v1.0 | C.2.1<11>b | Requirement | ECSS-Q-ST-70-36_0670038 | 1 | Created | Stresses shall be listed according to their source following: - 11.a.: Process - 11.b.: Assembly - 11.c.: Design
ECSS-Q-ST-70-36C | ECSS - Current v1.0 | C.2.1<11>c | Requirement | ECSS-Q-ST-70-36_0670039 | 1 | Created | Stresses shall be listed according to the basis on which the estimate has been made.
ECSS-Q-ST-70-36C | ECSS - Current v1.0 | C.2.1<11>d | Requirement | ECSS-Q-ST-70-36_0670040 | 1 | Created | The direction of the resultant stresses shall be indicated with respect to the grain orientation of the material.
ECSS-Q-ST-70-36C | ECSS - Current v1.0 | C.2.1<11>e | Requirement | ECSS-Q-ST-70-36_0670041 | 1 | Created | Reference shall be made to all instances when machining or other metal-removal operations expose short transverse grain orientation to stress. NOTE For example: Following machining of forged parts; removal of clad surfaces.
ECSS-Q-ST-70-36C | ECSS - Current v1.0 | C.2.1<11>f | Requirement | ECSS-Q-ST-70-36_0670042 | 1 | Created | Any special precautions taken to control stresses shall be noted.
ECSS-Q-ST-70-36C | ECSS - Current v1.0 | C.2.1<12>a | Requirement | ECSS-Q-ST-70-36_0670043 | 1 | Created | Any processes used for reducing tensile stresses shall be noted, if relevant. NOTE For example: Shot peening or stress-relief treatments.
ECSS-Q-ST-70-36C | ECSS - Current v1.0 | C.2.1<13>a | Requirement | ECSS-Q-ST-70-36_0670044 | 1 | Created | A stress-corrosion cracking evaluation of all weldments shall be made.
ECSS-Q-ST-70-36C | ECSS - Current v1.0 | C.2.1<13>b | Requirement | ECSS-Q-ST-70-36_0670045 | 1 | Created | All information relevant for the stress-corrosion cracking evaluation shall be submitted: 1. alloy, form and temper of the parent metal; 2. filler alloy, if any; 3. welding process; 4. weld bead removed; 5. post-weld thermal treatment or stress relief.
ECSS-Q-ST-70-36C | ECSS - Current v1.0 | C.2.1<14>a | Requirement | ECSS-Q-ST-70-36_0670046 | 1 | Created | The corrosive environment to which the part is exposed during its lifetime shall be evaluated.
ECSS-Q-ST-70-36C | ECSS - Current v1.0 | C.2.1<14>b | Requirement | ECSS-Q-ST-70-36_0670047 | 1 | Created | The evaluation shall include the following elements: 1. exposure during fabrication; 2. exposure during assembly; 3. exposure during component storage; 4. environmental conditions during use.
ECSS-Q-ST-70-36C | ECSS - Current v1.0 | C.2.1<15>a | Requirement | ECSS-Q-ST-70-36_0670048 | 1 | Created | Any corrosion-protective finish applied shall be listed.
ECSS-Q-ST-70-36C | ECSS - Current v1.0 | C.2.1<15>b | Requirement | ECSS-Q-ST-70-36_0670049 | 1 | Created | Any finish that can affect the basic corrosion resistance of the component shall be listed.
ECSS-Q-ST-70-36C | ECSS - Current v1.0 | C.2.1<16>a | Requirement | ECSS-Q-ST-70-36_0670050 | 1 | Created | The basic function of the part shall be listed.
ECSS-Q-ST-70-36C | ECSS - Current v1.0 | C.2.1<16>b | Requirement | ECSS-Q-ST-70-36_0670051 | 1 | Created | If more pertinent, the basic function of the assembly shall be listed in replacement of the basic function of the part.
ECSS-Q-ST-70-36C | ECSS - Current v1.0 | C.2.1<17>a | Requirement | ECSS-Q-ST-70-36_0670052 | 1 | Created | The possible effects of the failure of the part or assembly on the overall function or mission of the major assembly involved shall be listed.
ECSS-Q-ST-70-36C | ECSS - Current v1.0 | C.2.1<18>a | Requirement | ECSS-Q-ST-70-36_0670053 | 1 | Created | The SCEF shall contain the rationale underlying the material selection and a short explanation as to why no stress-corrosion problem is expected.
ECSS-Q-ST-70-36C | ECSS - Current v1.0 | C.2.1<19>a | Requirement | ECSS-Q-ST-70-36_0670054 | 1 | Created | The SCEF shall contain any additional information or explanatory notes not included in the preceding sections. NOTE Relevant laboratory reports can be referenced.
ECSS-Q-ST-70-36C | ECSS - Current v1.0 | C.2.2.2.a | Permission | ECSS-Q-ST-70-36_0670058 | 1 | Created | Annexes may be supplied with the stress-corrosion evaluation form. NOTE For example: Construction drawings for intended use or laboratory stress-corrosion test report, as per clause xx.xx of Standard_Reference.
ECSS-Q-ST-70-37C | ECSS - Current v1.0 | 5.1a | Requirement | ECSS-Q-ST-70-37_0680001 | 1 | Created | The supplier shall perform the stress-corrosion test for thirty-days. NOTE Further details on the test method can be found in Annex B.
ECSS-Q-ST-70-37C | ECSS - Current v1.0 | 5.1b | Requirement | ECSS-Q-ST-70-37_0680002 | 1 | Created | The test solution shall be 3.5 weight percent sodium chloride in water.
ECSS-Q-ST-70-37C | ECSS - Current v1.0 | 5.1c | Requirement | ECSS-Q-ST-70-37_0680003 | 1 | Created | The test shall be carried out under alternate immersion conditions.
ECSS-Q-ST-70-37C | ECSS - Current v1.0 | 5.1d | Requirement | ECSS-Q-ST-70-37_0680004 | 1 | Created | The test shall be performed at a temperature of 23 °C ±4 °C
ECSS-Q-ST-70-37C | ECSS - Current v1.0 | 5.1e | Requirement | ECSS-Q-ST-70-37_0680005 | 1 | Created | During each period out of solution, the sample shall be left to dry out.
ECSS-Q-ST-70-37C | ECSS - Current v1.0 | 5.1f | Requirement | ECSS-Q-ST-70-37_0680006 | 1 | Created | The supplier shall perform the test with nine flat or turned tensile test specimens split up in the following three sets: 1. Three specimens are used to determine the initial tensile properties of the material. 2. Three specimens are loaded in tension to the specified stress. 3. Three specimens are used for unstressed controls.
ECSS-Q-ST-70-37C | ECSS - Current v1.0 | 5.2.1a | Requirement | ECSS-Q-ST-70-37_0680007 | 1 | Created | The supplier shall test samples in the form of tensile test specimens which shall be either turned bars or special specimens machined from flat material as specified in clause 5.2.2.
ECSS-Q-ST-70-37C | ECSS - Current v1.0 | 5.2.1b | Requirement | ECSS-Q-ST-70-37_0680008 | 1 | Created | The supplier shall produce test specimens so that the direction of the test stress represents the direction of stress in service.
ECSS-Q-ST-70-37C | ECSS - Current v1.0 | 5.2.1c | Requirement | ECSS-Q-ST-70-37_0680009 | 1 | Created | When stress-corrosion tests are being carried out on wrought aluminium alloys, the supplier shall cut stress-corrosion test specimens so that the stress is applied in the short transverse direction.
ECSS-Q-ST-70-37C | ECSS - Current v1.0 | 5.2.1d | Requirement | ECSS-Q-ST-70-37_0680010 | 1 | Created | For tests on welded material the supplier shall make welds according to the specification laid down for the equipment or component to which the stress-corrosion tests relate.
ECSS-Q-ST-70-37C | ECSS - Current v1.0 | 5.2.1e | Requirement | ECSS-Q-ST-70-37_0680011 | 1 | Created | The supplier shall cut the test specimens so that the weld is situated at the centre of the gauge length. NOTE In tests using flat specimens the surface of the sample is machined to remove the weld bead - giving a smooth surface for the full gauge length of the specimen.
ECSS-Q-ST-70-37C | ECSS - Current v1.0 | 5.2.1f | Requirement | ECSS-Q-ST-70-37_0680012 | 1 | Created | The supplier shall cut the specimens subjected to stress-corrosion tests from material in the same condition as the components that are used in service.
ECSS-Q-ST-70-37C | ECSS - Current v1.0 | 5.2.2.1a | Requirement | ECSS-Q-ST-70-37_0680013 | 1 | Created | The supplier shall remove all sharp edges from the test specimen.
ECSS-Q-ST-70-37C | ECSS - Current v1.0 | 5.2.2.1b | Requirement | ECSS-Q-ST-70-37_0680014 | 1 | Created | The supplier shall identify the samples by 1 to 9.
ECSS-Q-ST-70-37C | ECSS - Current v1.0 | 5.2.2.1c | Requirement | ECSS-Q-ST-70-37_0680015 | 1 | Created | For turned stress-corrosion test specimen, the supplier shall use a letter height of 1.5 mm for the identification of the sample.
ECSS-Q-ST-70-37C | ECSS - Current v1.0 | 5.2.2.1d | Requirement | ECSS-Q-ST-70-37_0680016 | 1 | Created | For flat stress-corrosion test specimen, the supplier shall use a letter height of 3.5 mm for the identification of the sample.
ECSS-Q-ST-70-37C | ECSS - Current v1.0 | 5.2.2.1e | Requirement | ECSS-Q-ST-70-37_0680017 | 1 | Created | The location of the identification shall be as marked in Figure 5-1 and Figure 5-2.
ECSS-Q-ST-70-37C | ECSS - Current v1.0 | 5.2.2.2a | Requirement | ECSS-Q-ST-70-37_0680018 | 1 | Created | Where the shape and size of the material to be tested permits, the supplier shall use a turned specimen of the type shown in Figure 5-1.
ECSS-Q-ST-70-37C | ECSS - Current v1.0 | 5.2.2.2b | Requirement | ECSS-Q-ST-70-37_0680019 | 1 | Created | The supplier shall make the diameter of the parallel end pieces and the form of thread to suit the shackles of the tensile test machine and the stress-corrosion apparatus.
ECSS-Q-ST-70-37C | ECSS - Current v1.0 | 5.2.2.2c | Requirement | ECSS-Q-ST-70-37_0680020 | 1 | Created | The supplier shall prepare the turned test specimen with the following characteristics: 1. A diameter with more than 10 mm. 2. A gauge length of 50 mm as shown in Figure 5-1. NOTE This is valid for unwelded material and for most weldments. 3. A gauge length of at least 10 mm beyond the heat affected zone on each side of the weld for welded specimens. NOTE The plain parallel portion of the test piece between the threaded end and the shoulder is provided to facilitate sealing the bottom of the surrounding cell to the test piece and to provide latitude in adjusting the solution level within the cell to come above the gauge length but below the top shackle.
ECSS-Q-ST-70-37C | ECSS - Current v1.0 | 5.2.2.3a | Requirement | ECSS-Q-ST-70-37_0680021 | 1 | Created | For specimens to be taken from material less than 12 mm thick, the supplier shall use flat specimens of the type shown in Figure 5-2.
ECSS-Q-ST-70-37C | ECSS - Current v1.0 | 5.2.2.3b | Requirement | ECSS-Q-ST-70-37_0680022 | 1 | Created | For the gauge length the supplier shall meet the requirements as for the machined specimens shown in Figure 5-1.
ECSS-Q-ST-70-37C | ECSS - Current v1.0 | 5.2.2.3c | Requirement | ECSS-Q-ST-70-37_0680023 | 1 | Created | The supplier shall prepare the flat test specimen with the following characteristics: 1. A thickness of 5 mm giving a cross section of 50 mm2 in the gauge length. 2. A width of the end section which is at least 20 mm greater than the diameter of the shackle-pin hole. NOTE 1 The dimensions of the end sections shown in Figure 5-2 are suitable for use with 10 mm diameter shackle pins in the tensile test machine and stress-corrosion jigs. NOTE 2 The end sections can be altered to suit the test apparatus available NOTE 3 If the width of the end section minus the diameter of the shackle-pin hole is less than 20 mm, failures can occur across the centre line of the shackle-pin instead of in the gauge length.
ECSS-Q-ST-70-37C | ECSS - Current v1.0 | 5.2.2.3d | Requirement | ECSS-Q-ST-70-37_0680024 | 1 | Created | The supplier shall machine the specimens to a finish of 0,5 micron CLA or better.
ECSS-Q-ST-70-37C | ECSS - Current v1.0 | 5.2.2.3e | Requirement | ECSS-Q-ST-70-37_0680025 | 1 | Created | The supplier shall radius the edges of flat specimens by abrasion using fine silicon carbide paper with a grade of 1200.
ECSS-Q-ST-70-37C | ECSS - Current v1.0 | 5.2.2.3f | Requirement | ECSS-Q-ST-70-37_0680026 | 1 | Created | The supplier shall not use polishing papers that contain oxides of iron for this purpose. NOTE Use of polishing paper can accelerate pitting during exposure of the specimen to the saline solution.
ECSS-Q-ST-70-37C | ECSS - Current v1.0 | 5.2.2.4a | Requirement | ECSS-Q-ST-70-37_0680027 | 1 | Created | The supplier shall prepare the short transverse test specimen with the following characteristics: 1. Gauge length of the modified specimen not less than 10 mm. 2. Length between the gauge and threaded portions of turned specimens not less than 10 mm. 3. A minimum of 10 mm all round the shackle-pin holes of flat specimens.
ECSS-Q-ST-70-37C | ECSS - Current v1.0 | 5.2.2.4b | Requirement | ECSS-Q-ST-70-37_0680028 | 1 | Created | When test is performed on short transverse specimens, the other dimensions of the specimen shown in Figure 5-1 and Figure 5-2 shall be reduced and agreed with customer
ECSS-Q-ST-70-37C | ECSS - Current v1.0 | 5.2.2.4c | Requirement | ECSS-Q-ST-70-37_0680029 | 1 | Created | When a wrought alloy shows a greatest susceptibility to SC in the short transverse direction and is also subject to short transverse stressing in service, the supplier shall carry out tests under tensile stress applied in the short transverse direction.
ECSS-Q-ST-70-37C | ECSS - Current v1.0 | 5.2.2.4d | Requirement | ECSS-Q-ST-70-37_0680030 | 1 | Created | For other cases, the supplier shall carry out short transverse stress-corrosion tests using C-ring specimens, bent-beam specimens or “tuning fork” specimens as described in ASTM G38 73(1995)e1, ASTM G39 90(1994)e1, or DIN 50908.
ECSS-Q-ST-70-37C | ECSS - Current v1.0 | 5.2.3a | Recommendation | ECSS-Q-ST-70-37_0680074 | 1 | Created | The supplier should use and apply the design rules as detailed in Annex C for the test apparatus. NOTE This utilizes the compression of a pre-calibrated spring to apply the desired axial tensile stress to the specimen under test. The specimen is surrounded by an open-topped cell which is flooded with 3.5 % sodium chloride solution for ten minutes in each hour. Failure of the specimen is automatically recorded by the operation of a microswitch beneath the lower specimen support plate.
ECSS-Q-ST-70-37C | ECSS - Current v1.0 | 5.2.3b | Requirement | ECSS-Q-ST-70-37_0680032 | 1 | Created | The supplier shall find an agreement with the customer whether to use the preferred test apparatus or an alternative test apparatus.
ECSS-Q-ST-70-37C | ECSS - Current v1.0 | 5.2.3c | Requirement | ECSS-Q-ST-70-37_0680033 | 1 | Created | In case that the supplier uses an alternative test apparatus, the supplier shall design and use the apparatus in conformance with clause 5.2.4.
ECSS-Q-ST-70-37C | ECSS - Current v1.0 | 5.2.4a | Requirement | ECSS-Q-ST-70-37_0680034 | 1 | Created | The supplier shall use a spring with a characteristic that slight yielding or creep of the specimen during the test does not alter the load applied by the spring. NOTE This is achieved in the preferred test apparatus by employing springs requiring a compression of about 50 mm to produce a typical desired load. Other springs can be used which specify a compression of between 30 mm and 70 mm to produce the desired load.
ECSS-Q-ST-70-37C | ECSS - Current v1.0 | 5.2.4b | Requirement | ECSS-Q-ST-70-37_0680035 | 1 | Created | The supplier shall design the apparatus such that the load is applied to the specimen through shackles which provide automatic alignment so that the applied tensile stress is axial with respect to the specimen.
ECSS-Q-ST-70-37C | ECSS - Current v1.0 | 5.2.4c | Requirement | ECSS-Q-ST-70-37_0680036 | 1 | Created | The supplier shall make provision for automatic recording of the time of failure of the stress-corrosion specimen.
ECSS-Q-ST-70-37C | ECSS - Current v1.0 | 5.2.4d | Requirement | ECSS-Q-ST-70-37_0680037 | 1 | Created | The supplier shall design the dimensions of the cells surrounding the stress-corrosion specimens and the unstressed control specimens such that the surface of the sodium chloride solution is above the top of the gauge length of the specimen, but below the top shackle, when the cell is flooded.
ECSS-Q-ST-70-37C | ECSS - Current v1.0 | 5.2.4e | Requirement | ECSS-Q-ST-70-37_0680038 | 1 | Created | The supplier shall design the dimensions of the cells surrounding the stress-corrosion specimens and the unstressed control specimens such that the gauge length dries out during the fifty minute interval between successive ten-minute periods.
ECSS-Q-ST-70-37C | ECSS - Current v1.0 | 5.2.4f | Requirement | ECSS-Q-ST-70-37_0680039 | 1 | Created | The supplier shall seal the bottom of the cell to the specimen below the gauge length or to the lower shackle.
ECSS-Q-ST-70-37C | ECSS - Current v1.0 | 5.2.4g | Requirement | ECSS-Q-ST-70-37_0680040 | 1 | Created | The supplier shall protect the shackle against contact with the solution.
ECSS-Q-ST-70-37C | ECSS - Current v1.0 | 5.2.4h | Requirement | ECSS-Q-ST-70-37_0680041 | 1 | Created | The supplier shall provide a separate reservoir containing 1 litre of the 3,5 % sodium chloride solution for each pair of specimens. NOTE The pair of specimens consists of one stress-corrosion specimen and one unstressed control.
ECSS-Q-ST-70-37C | ECSS - Current v1.0 | 5.2.4i | Requirement | ECSS-Q-ST-70-37_0680042 | 1 | Created | The supplier shall use a mechanical or pneumatic device for alternately flooding and draining the cells surrounding the specimens which automatically raises and lowers the solution reservoir.
ECSS-Q-ST-70-37C | ECSS - Current v1.0 | 5.3.1a | Requirement | ECSS-Q-ST-70-37_0680043 | 1 | Created | For unwelded specimen, the supplier shall calculate the stress-corrosion test load from the average 0,2 % proof stress value provided by the three specimens tensile tested initially.
ECSS-Q-ST-70-37C | ECSS - Current v1.0 | 5.3.1b | Requirement | ECSS-Q-ST-70-37_0680044 | 1 | Created | For unwelded specimen, the supplier shall carry out SC tests at 75 % of the 0,2 % proof stress. NOTE Materials that have been characterized to possess a medium or low resistance to stress-corrosion cracking can be further tested to establish their stress-corrosion threshold. When these materials are loaded in the short transverse direction in service under conditions where the load can be controlled, tests at 50 % of the proof stress or even lower values can be called for.
ECSS-Q-ST-70-37C | ECSS - Current v1.0 | 5.3.1c | Requirement | ECSS-Q-ST-70-37_0680045 | 1 | Created | For welded specimen, the stress-corrosion test load shall not exceed 75 % of the proof stress of the welded test bar. NOTE Since yielding in welded test bars occurs usually in the weld bead, the proof stress for such specimens depends upon the ratio of weld bead width to gauge length.
ECSS-Q-ST-70-37C | ECSS - Current v1.0 | 5.3.1d | Requirement | ECSS-Q-ST-70-37_0680046 | 1 | Created | For welded specimen, the supplier shall relate the selection of the test stress, to the nominal proof stress of the parent metal and to the design stress. NOTE For welded materials it is important to allow for possible assembly stresses. This is best expressed in absolute units rather than as a percentage.
ECSS-Q-ST-70-37C | ECSS - Current v1.0 | 5.3.2a | Requirement | ECSS-Q-ST-70-37_0680047 | 1 | Created | The supplier shall mount, ground and polish the longitudinal microsections by standard metallographic procedures. NOTE The longitudinal microsections are taken as described in Annex B.1j.
ECSS-Q-ST-70-37C | ECSS - Current v1.0 | 5.3.2b | Requirement | ECSS-Q-ST-70-37_0680048 | 1 | Created | The supplier shall examine the longitudinal microsections at a magnification of ×50 for evidence of stress-corrosion cracking.
ECSS-Q-ST-70-37C | ECSS - Current v1.0 | 5.3.2c | Requirement | ECSS-Q-ST-70-37_0680049 | 1 | Created | When stress-corrosion cracking exists, the supplier shall record the maximum depth of pits. NOTE Stress-corrosion cracks can initiate from these pits.
ECSS-Q-ST-70-37C | ECSS - Current v1.0 | 5.3.2d | Requirement | ECSS-Q-ST-70-37_0680050 | 1 | Created | The supplier shall examine any apparent cracks in greater detail at ×500 magnification to establish whether they are true stress-corrosion cracks running through virtually uncorroded metal or tensile cracks running through areas of intergranular corrosion. NOTE Most aluminium alloys stress-corrosion cracks generally follow intergranular paths.
ECSS-Q-ST-70-37C | ECSS - Current v1.0 | 5.3.2e | Requirement | ECSS-Q-ST-70-37_0680051 | 1 | Created | The supplier shall examine the characterization of a crack as due to stress-corrosion is facilitated by comparison of microsections taken from the specimens tested, stressed and unstressed. NOTE Any cracking found in the unstressed control specimens examined after tensile testing is probably not due to stress-corrosion, and similar cracking observed in the corresponding stress-corrosion specimens cannot be considered to be due solely to the stress-corrosion test.
ECSS-Q-ST-70-37C | ECSS - Current v1.0 | 5.3.3.1a | Requirement | ECSS-Q-ST-70-37_0680052 | 1 | Created | The supplier shall classify the materials tested as showing resistance to stress-corrosion; either: 1. High, in conformance with 5.3.3.2 2. Moderate, in conformance with 5.3.3.3 3. Low, in conformance with 5.3.3.4.
ECSS-Q-ST-70-37C | ECSS - Current v1.0 | 5.3.3.2a | Requirement | ECSS-Q-ST-70-37_0680053 | 1 | Created | The supplier shall classify alloys or weldments as high if the following applies: 1. none of the three stress-corrosion specimens fails in the thirty day test. Any failure is disregarded if the tensile strength of the unstressed control specimen removed from test at the time of failure of the stress-corrosion specimen does not exceed the stress-corrosion test stress; and 2. the average tensile strength of two of the three stress-corrosion specimens after the thirty day test is not less than 90 % of that of the unstressed control specimens; and 3. none of the three stress-corrosion specimens shows evidence of stress-corrosion on metallographic examination at ×50 magnification.
ECSS-Q-ST-70-37C | ECSS - Current v1.0 | 5.3.3.3a | Requirement | ECSS-Q-ST-70-37_0680054 | 1 | Created | The supplier shall classify alloys or weldments as moderate if the following applies: 1. none of the three stress-corrosion specimens fails in the thirty-day test. Any failure is disregarded if the tensile strength of the unstressed control specimen removed from test at the time of failure of the stress-corrosion specimen does not exceed the stress-corrosion test stress; and 2. the average tensile strength of the two stress-corrosion specimens after the thirty-day test is not less than 90 % of that of the unstressed control specimens; and 3. metallographic examination at ×50 magnification shows evidence of stress-corrosion in any of the three stress-corrosion specimens.
ECSS-Q-ST-70-37C | ECSS - Current v1.0 | 5.3.3.4a | Requirement | ECSS-Q-ST-70-37_0680055 | 1 | Created | The supplier shall classify alloys or weldments as low if the following applies: 1. any of the three stress-corrosion specimens fails in the thirty-day test at a test stress below the tensile strength of the unstressed control specimen removed from test when the stress-corrosion specimen fails; and 2. the average tensile strength of the stress-corrosion specimens after the thirty-day test is less than 90 % of that of the unstressed control specimens; and 3. metallographic examination at ×50 magnification shows evidence of stress-corrosion.
ECSS-Q-ST-70-37C | ECSS - Current v1.0 | 5.4.1a | Requirement | ECSS-Q-ST-70-37_0680056 | 1 | Created | The supplier shall retain the quality records for ten years or in accordance with project business agreement requirements. NOTE Example of such quality records are log sheets.
ECSS-Q-ST-70-37C | ECSS - Current v1.0 | 5.4.1b | Requirement | ECSS-Q-ST-70-37_0680057 | 1 | Created | The supplier shall provide the test report in conformance with Annex A for customer approval.
ECSS-Q-ST-70-37C | ECSS - Current v1.0 | 5.4.2a | Requirement | ECSS-Q-ST-70-37_0680058 | 1 | Created | The supplier shall calibrate any measuring equipment to traceable reference standards.
ECSS-Q-ST-70-37C | ECSS - Current v1.0 | 5.4.2b | Requirement | ECSS-Q-ST-70-37_0680059 | 1 | Created | The supplier shall record any suspected or actual equipment failure as a project nonconformance report in conformance with ECSS-Q-ST-10-09. NOTE This is to ensure that previous results can be examined to ascertain whether or not reinspection and retesting is necessary.
ECSS-Q-ST-70-37C | ECSS - Current v1.0 | A.2.1<1>a | Requirement | ECSS-Q-ST-70-37_0680060 | 1 | Created | The report shall include the material specification, form, actual composition and condition. NOTE For example, heat treatment, room temperature, ageing after solution treatment or welding are possible conditions
ECSS-Q-ST-70-37C | ECSS - Current v1.0 | A.2.1<1>b | Requirement | ECSS-Q-ST-70-37_0680061 | 1 | Created | The report shall include the material identification code. NOTE For example, this can be the manufacturers’ batch number.
ECSS-Q-ST-70-37C | ECSS - Current v1.0 | A.2.1<1>c | Requirement | ECSS-Q-ST-70-37_0680062 | 1 | Created | For welded material, the report shall include details of weld process, filler metal composition and post-weld heat treatment and natural ageing period.
ECSS-Q-ST-70-37C | ECSS - Current v1.0 | A.2.1<2>a | Requirement | ECSS-Q-ST-70-37_0680063 | 1 | Created | The report shall contain the following information about the specimens 1. type 2. dimensions 3. grain size 4. grain orientation
ECSS-Q-ST-70-37C | ECSS - Current v1.0 | A.2.1<3>a | Requirement | ECSS-Q-ST-70-37_0680064 | 1 | Created | The report shall describe the used stress level.
ECSS-Q-ST-70-37C | ECSS - Current v1.0 | A.2.1<3>b | Requirement | ECSS-Q-ST-70-37_0680065 | 1 | Created | The report shall provide evidence of conformances to design requirements for test apparatus
ECSS-Q-ST-70-37C | ECSS - Current v1.0 | A.2.1<4>a | Requirement | ECSS-Q-ST-70-37_0680066 | 1 | Created | The test report shall list the lives of stress-corrosion specimens.
ECSS-Q-ST-70-37C | ECSS - Current v1.0 | A.2.1<4>b | Requirement | ECSS-Q-ST-70-37_0680067 | 1 | Created | The test report shall list the time of failure occurred during the test.
ECSS-Q-ST-70-37C | ECSS - Current v1.0 | A.2.1<4>c | Requirement | ECSS-Q-ST-70-37_0680068 | 1 | Created | The test report shall contain 0,2 % proof stress and tensile strength of all specimens subjected to tensile testing.
ECSS-Q-ST-70-37C | ECSS - Current v1.0 | A.2.1<4>d | Requirement | ECSS-Q-ST-70-37_0680069 | 1 | Created | The report shall include the metallographic observations for the stress-corrosion specimens and the unstressed control specimens.
ECSS-Q-ST-70-37C | ECSS - Current v1.0 | A.2.1<5>a | Requirement | ECSS-Q-ST-70-37_0680070 | 1 | Created | The report shall contain the classification of material tested as showing high, moderate or low resistance to stress-corrosion.
ECSS-Q-ST-70-37C | ECSS - Current v1.0 | A.2.1<6>a | Requirement | ECSS-Q-ST-70-37_0680071 | 1 | Created | The report shall contain any nonconformance on equipment, material or test specimen.
ECSS-Q-ST-70-39C | ECSS - Current v1.0 | 5.1a | Requirement | ECSS-Q-ST-70-39_1280001 | 1 | Created | The engineering authority together with the weld supervisor shall design the weldment.
ECSS-Q-ST-70-39C | ECSS - Current v1.0 | 5.1b | Requirement | ECSS-Q-ST-70-39_1280002 | 1 | Created | The engineering authority together with the weld supervisor shall specify the welding requirements to ensure compliance with all system and mission requirements.
ECSS-Q-ST-70-39C | ECSS - Current v1.0 | 5.1c | Requirement | ECSS-Q-ST-70-39_1280003 | 1 | Created | The engineering documentation shall have specification for welds of the following categories: 1. Fracture critical and safe-life items, 2. Durability critical, 3. Mission critical, or 4. Safety critical.
ECSS-Q-ST-70-39C | ECSS - Current v1.0 | 5.1d | Requirement | ECSS-Q-ST-70-39_1280004 | 1 | Created | The engineering authority shall demonstrate that all design requirements are in compliance with the WPS from the DRD from Annex A.
ECSS-Q-ST-70-39C | ECSS - Current v1.0 | 5.1e | Requirement | ECSS-Q-ST-70-39_1280005 | 1 | Created | The engineering authority together with the weld supervisor shall specify process controls for welding and demonstrate that all design requirements are met. | NOTE Examples of durability critical include fatigue, corrosion, creep.
ECSS-Q-ST-70-39C | ECSS - Current v1.0 | 5.2a | Requirement | ECSS-Q-ST-70-39_1280006 | 1 | Created | The acceptable joint design shall be in accordance with the requirements of ISO 2553:2013.
ECSS-Q-ST-70-39C | ECSS - Current v1.0 | 6.1a | Requirement | ECSS-Q-ST-70-39_1280007 | 1 | Created | The manufacturer shall employ a qualified and certified welding supervisor as the responsible and competent authority for welding.
ECSS-Q-ST-70-39C | ECSS - Current v1.0 | 6.1b | Requirement | ECSS-Q-ST-70-39_1280008 | 1 | Created | The welding supervisor shall be qualified and certified as welding coordinator in accordance with ISO 14731:2006.
ECSS-Q-ST-70-39C | ECSS - Current v1.0 | 6.1c | Requirement | ECSS-Q-ST-70-39_1280009 | 1 | Created | For companies that are not able to appoint a qualified and certificated welding supervisor, the following options shall be used: 1. A certificated and qualified supervisor is appointed by the national welding institute of the country in which the welding company is located. 2. A supervisor is trained and certified by the national welding institute of the country in which the welding company is located. | NOTE SMEs are examples of companies that are not usually able to appoint a welding supervisor.
ECSS-Q-ST-70-39C | ECSS - Current v1.0 | 6.2.1a | Requirement | ECSS-Q-ST-70-39_1280010 | 1 | Created | Welder and welding operators shall pass the welder and welder operation qualification tests.
ECSS-Q-ST-70-39C | ECSS - Current v1.0 | 6.2.1b | Requirement | ECSS-Q-ST-70-39_1280011 | 1 | Created | With completion of the welder and welder operation qualification tests a welder or welder operator shall obtain the certificate.
ECSS-Q-ST-70-39C | ECSS - Current v1.0 | 6.2.1c | Requirement | ECSS-Q-ST-70-39_1280012 | 1 | Created | Welding operations on the welding equipment shall only be performed by welders and welding operators holding a valid qualification test certificate.
ECSS-Q-ST-70-39C | ECSS - Current v1.0 | 6.2.1d | Requirement | ECSS-Q-ST-70-39_1280013 | 1 | Created | Valid period of a certificate for a welder and welder operation qualification tests shall be for a maximum period of two years from the date the qualification test results are issued.
ECSS-Q-ST-70-39C | ECSS - Current v1.0 | 6.2.1e | Permission | ECSS-Q-ST-70-39_1280238 | 1 | Created | Qualification of a process given to a welding operator may be extended indefinitely provided the three following conditions are met: 1. a qualification record is maintained from the date of the initial qualification, 2. regular audit of the records specified in the 6.2.1e.1 is performed, 3. the welder and welding operator use the process within every six month period.
ECSS-Q-ST-70-39C | ECSS - Current v1.0 | 6.2.1f | Requirement | ECSS-Q-ST-70-39_1280014 | 1 | Created | The welders and welding operators shall be assigned by the responsible welding supervisor
ECSS-Q-ST-70-39C | ECSS - Current v1.0 | 6.2.2a | Requirement | ECSS-Q-ST-70-39_1280015 | 1 | Created | Manual arc welding shall be performed by welders who have a valid qualification certificate in accordance with ISO 24394:2008.
ECSS-Q-ST-70-39C | ECSS - Current v1.0 | 6.2.3a | Requirement | ECSS-Q-ST-70-39_1280016 | 1 | Created | Mechanised fusion and resistance welding shall be performed by welding operators who have a valid certificate in accordance with ISO 14732:2013.
ECSS-Q-ST-70-39C | ECSS - Current v1.0 | 6.2.4a | Requirement | ECSS-Q-ST-70-39_1280017 | 1 | Created | Mechanised friction stir welding shall be performed by welding operators who have a valid certificate in accordance with ISO 25239-3:2011.
ECSS-Q-ST-70-39C | ECSS - Current v1.0 | 6.3a | Requirement | ECSS-Q-ST-70-39_1280018 | 1 | Created | The personnel for welding inspection shall be assigned and briefed by the responsible qualified welding inspector.
ECSS-Q-ST-70-39C | ECSS - Current v1.0 | 6.3b | Requirement | ECSS-Q-ST-70-39_1280019 | 1 | Created | The personnel for visual inspection shall be qualified and certified in accordance with EN 4179:2009.
ECSS-Q-ST-70-39C | ECSS - Current v1.0 | 6.3c | Requirement | ECSS-Q-ST-70-39_1280020 | 1 | Created | Welding inspectors shall be qualified and certified in NDI in accordance with EN 4179:2009.
ECSS-Q-ST-70-39C | ECSS - Current v1.0 | 6.4a | Requirement | ECSS-Q-ST-70-39_1280021 | 1 | Created | For welding processes the clothing shall specified by the welding supervisor, except the case specified in the requirement 6.4c
ECSS-Q-ST-70-39C | ECSS - Current v1.0 | 6.4b | Requirement | ECSS-Q-ST-70-39_1280022 | 1 | Created | The protective clothing used for arc welding and allied processes shall be in accordance with ISO 11611:2007.
ECSS-Q-ST-70-39C | ECSS - Current v1.0 | 6.4c | Requirement | ECSS-Q-ST-70-39_1280023 | 1 | Created | When welding in a clean room, only nitrile gloves shall be used by the welders, welding operators and all other personnel involved in the welding process.
ECSS-Q-ST-70-39C | ECSS - Current v1.0 | 6.4d | Requirement | ECSS-Q-ST-70-39_1280024 | 1 | Created | When welding outside a clean room, the welders, welding operators and all other personnel involved in the welding process shall wear lint free clothing and lint free gloves for assembly and welding of a flight hardware.
ECSS-Q-ST-70-39C | ECSS - Current v1.0 | 7.1.1a | Requirement | ECSS-Q-ST-70-39_1280025 | 1 | Created | The manufacturer of welded joints shall be audited by the welding supervisor to demonstrate that the workshop facilities and equipment are capable of performing the welding operation.
ECSS-Q-ST-70-39C | ECSS - Current v1.0 | 7.1.1b | Requirement | ECSS-Q-ST-70-39_1280026 | 1 | Created | When no welding supervisor is available as specified in the requirement 7.1.1a, the materials and process engineer responsible for welding shall perform the audit.
ECSS-Q-ST-70-39C | ECSS - Current v1.0 | 7.1.1c | Requirement | ECSS-Q-ST-70-39_1280027 | 1 | Created | The welding machines used for mechanized welding shall be subject to testing, inspection and maintenance in accordance with the requirements of the equipment manufacturer.
ECSS-Q-ST-70-39C | ECSS - Current v1.0 | 7.1.1d | Requirement | ECSS-Q-ST-70-39_1280028 | 1 | Created | When the welding equipment manufacturer does not state a time period for the inspection and maintenance of the welding machines, specified in the requirement 7.1.1c, inspection and maintenance shall be performed every 12 months.
ECSS-Q-ST-70-39C | ECSS - Current v1.0 | 7.1.2a | Requirement | ECSS-Q-ST-70-39_1280029 | 1 | Created | Qualification of the welding equipment shall be performed in accordance with the requirements from the following standards: 1. For Electron Beam welding from ISO 14744 (Part 1 to 6). 2. For Laser Beam welding (CO2) from ISO 15616 (Part 1 to 4). 3. For Laser Beam welding (Nd:YAG) from ISO 22827 (Part 1 and 2). 4. For Plasma arc welding equipment from DIN 65153:1997-06. 5. For Arc welding equipment from t EN 60974 (Part 1 to 13). 6. For Friction Stir welding from clause 4.4 of ISO 25239-5:2011. | NOTE For the versions of the different parts of the referenced ISO and EN Standards see clause 2.
ECSS-Q-ST-70-39C | ECSS - Current v1.0 | 7.2a | Requirement | ECSS-Q-ST-70-39_1280030 | 1 | Created | The weld equipment shall be monitored and maintained within a 12 months period.
ECSS-Q-ST-70-39C | ECSS - Current v1.0 | 7.2b | Requirement | ECSS-Q-ST-70-39_1280031 | 1 | Created | Measurements and control for automatic, semi-automatic, and machine joining operations shall be initially calibrated and recalibrated every 12 months. | NOTE Examples of measurement and control instruments includes meters and gauges.
ECSS-Q-ST-70-39C | ECSS - Current v1.0 | 7.2c | Requirement | ECSS-Q-ST-70-39_1280032 | 1 | Created | In case the requirement 7.2b cannot be applied, a maintenance plan shall be provided which demonstrates an alternative method.
ECSS-Q-ST-70-39C | ECSS - Current v1.0 | 7.2d | Requirement | ECSS-Q-ST-70-39_1280033 | 1 | Created | When maintenance is performed to the instruments, specified in the requirement 7.2b, that can cause changes to calibration, a periodic recalibration shall be performed.
ECSS-Q-ST-70-39C | ECSS - Current v1.0 | 7.2e | Requirement | ECSS-Q-ST-70-39_1280034 | 1 | Created | Re-acceptance of an equipment shall be performed in the following cases: 1. after severe repair operation, 2. after relocation of the welding equipment, 3. after installation of electrical components which can affect any welding parameter.
ECSS-Q-ST-70-39C | ECSS - Current v1.0 | 7.2f | Requirement | ECSS-Q-ST-70-39_1280035 | 1 | Created | The welding supervisor shall approve the re-acceptance of the welding equipment.
ECSS-Q-ST-70-39C | ECSS - Current v1.0 | 7.2g | Requirement | ECSS-Q-ST-70-39_1280036 | 1 | Created | welding supervisor shall decide to perform a re-acceptance of the welding equipment or not.
ECSS-Q-ST-70-39C | ECSS - Current v1.0 | 7.2h | Requirement | ECSS-Q-ST-70-39_1280037 | 1 | Created | All maintenance operations of welding equipment shall be documented. | NOTE For example, in the Maintenance Book.
ECSS-Q-ST-70-39C | ECSS - Current v1.0 | 7.3.1a | Requirement | ECSS-Q-ST-70-39_1280038 | 1 | Created | The base metal alloy shall be procured with an inspection certificate of type 3.1 from the requirements from clause 4.1 of EN 10204:2004. | NOTE This is a certificate issued by the manufacturer in which the manufacturer declares that the products supplied are in compliance with the requirements of the order made be the customer and in which the manufacturer supplies test results.
ECSS-Q-ST-70-39C | ECSS - Current v1.0 | 7.3.1b | Requirement | ECSS-Q-ST-70-39_1280039 | 1 | Created | The base metal, material condition, and their appropriate specification shall be recorded as a part of the WPS from DRD from Annex A.
ECSS-Q-ST-70-39C | ECSS - Current v1.0 | 7.3.1c | Requirement | ECSS-Q-ST-70-39_1280040 | 1 | Created | Weld start and runoff tabs, when used, shall be of the same alloy as the base metal alloy being joined.
ECSS-Q-ST-70-39C | ECSS - Current v1.0 | 7.3.2a | Requirement | ECSS-Q-ST-70-39_1280041 | 1 | Created | The filler metal shall be procured with an inspection certificate of type 3.1 from the requirements from clause 4.1 of EN 10204:2004. | NOTE This is a certificate issued by the manufacturer in which the manufacturer declares that the products supplied are in compliance with the requirements of the order made be the customer and in which the manufacturer supplies test results.
ECSS-Q-ST-70-39C | ECSS - Current v1.0 | 7.3.2b | Requirement | ECSS-Q-ST-70-39_1280042 | 1 | Created | The supplier shall demonstrate no contamination or condensation on the filler material. | NOTE For example storage in an oven +25 °C to +45 °C.
ECSS-Q-ST-70-39C | ECSS - Current v1.0 | 7.3.3a | Requirement | ECSS-Q-ST-70-39_1280043 | 1 | Created | The shielding gases shall be procured with a lot specific CoC.
ECSS-Q-ST-70-39C | ECSS - Current v1.0 | 7.3.3b | Requirement | ECSS-Q-ST-70-39_1280044 | 1 | Created | Purity levels of shielding gases shall be in conformance with the values from the Table 7-1.
ECSS-Q-ST-70-39C | ECSS - Current v1.0 | 7.3.3c | Recommendation | ECSS-Q-ST-70-39_1280239 | 1 | Created | The shielding gases for welding should be in conformance with Table 7-2.
ECSS-Q-ST-70-39C | ECSS - Current v1.0 | 7.3.3d | Recommendation | ECSS-Q-ST-70-39_1280240 | 1 | Created | Gases for plasma welding should be in conformance with Table 7-2.
ECSS-Q-ST-70-39C | ECSS - Current v1.0 | 7.3.4a | Requirement | ECSS-Q-ST-70-39_1280046 | 1 | Created | Materials for tooling and fixtures used in the joining operation shall not affect the welding arc or beam.
ECSS-Q-ST-70-39C | ECSS - Current v1.0 | 7.3.4b | Requirement | ECSS-Q-ST-70-39_1280047 | 1 | Created | Materials for tooling and fixtures used in the joining operation shall not be detrimental to the weld quality.
ECSS-Q-ST-70-39C | ECSS - Current v1.0 | 7.3.4c | Requirement | ECSS-Q-ST-70-39_1280048 | 1 | Created | Tooling and fixtures shall be cleaned prior to welding.
ECSS-Q-ST-70-39C | ECSS - Current v1.0 | 7.3.4d | Requirement | ECSS-Q-ST-70-39_1280049 | 1 | Created | Tooling and fixtures shall not be a source of contamination to the joint.
ECSS-Q-ST-70-39C | ECSS - Current v1.0 | 7.3.4e | Requirement | ECSS-Q-ST-70-39_1280050 | 1 | Created | For welding processes where degaussing is necessary, magnetic materials used for tooling shall be degaussed prior to welding.
ECSS-Q-ST-70-39C | ECSS - Current v1.0 | 7.3.4f | Requirement | ECSS-Q-ST-70-39_1280051 | 1 | Created | Degaussing shall be specified in maintenance plan or WPS.
ECSS-Q-ST-70-39C | ECSS - Current v1.0 | 7.3.4g | Requirement | ECSS-Q-ST-70-39_1280052 | 1 | Created | Tooling and fixtures shall demonstrate compliance with dimensions identified in the WVTP from DRD in Annex B and submit to approval by the customer.
ECSS-Q-ST-70-39C | ECSS - Current v1.0 | 7.3.4h | Requirement | ECSS-Q-ST-70-39_1280053 | 1 | Created | Tooling material within 2 cm of the root of the weld shall be from the same alloy as the material being welded except the case specified in the requirement 7.3.4i.
ECSS-Q-ST-70-39C | ECSS - Current v1.0 | 7.3.4i | Permission | ECSS-Q-ST-70-39_1280242 | 1 | Created | Backing bar and fixation tool may be from a different material to that of the alloy being welded.
ECSS-Q-ST-70-39C | ECSS - Current v1.0 | 7.3.4j | Requirement | ECSS-Q-ST-70-39_1280054 | 1 | Created | Justification to the deviations from the requirement 7.3.4h shall be provided in the WVTP and in the verification documentation.
ECSS-Q-ST-70-39C | ECSS - Current v1.0 | 7.3.4k | Requirement | ECSS-Q-ST-70-39_1280055 | 1 | Created | Justification specified in the requirement 7.3.4j shall be approved by the customer during verification.
ECSS-Q-ST-70-39C | ECSS - Current v1.0 | 8.1.1a | Requirement | ECSS-Q-ST-70-39_1280056 | 1 | Created | All welds shall be completed in conformance with the WPS specified in the DRD in the Annex A.
ECSS-Q-ST-70-39C | ECSS - Current v1.0 | 8.1.2a | Requirement | ECSS-Q-ST-70-39_1280057 | 1 | Created | Every drawing that shows a weld seam shall be in conformance with DRD in Annex A.
ECSS-Q-ST-70-39C | ECSS - Current v1.0 | 8.1.2b | Requirement | ECSS-Q-ST-70-39_1280058 | 1 | Created | All information specified in the drawing from the requirement 8.1.2a shall be approved by the welding supervisor.
ECSS-Q-ST-70-39C | ECSS - Current v1.0 | 8.1.2c | Requirement | ECSS-Q-ST-70-39_1280059 | 1 | Created | Features for all welds shall be specified either on the engineering drawing or in supporting documentation.
ECSS-Q-ST-70-39C | ECSS - Current v1.0 | 8.1.3a | Requirement | ECSS-Q-ST-70-39_1280060 | 1 | Created | All welding processes shall be in accordance with ISO 4063:2009.
ECSS-Q-ST-70-39C | ECSS - Current v1.0 | 8.1.4a | Requirement | ECSS-Q-ST-70-39_1280061 | 1 | Created | All joints shall be documented in the WPS from DRD from Annex A, design drawing, or other documents specified by the customer.
ECSS-Q-ST-70-39C | ECSS - Current v1.0 | 8.1.4b | Requirement | ECSS-Q-ST-70-39_1280062 | 1 | Created | For multilayer welding, the complete weld run sequence shall be given on the engineering drawing.
ECSS-Q-ST-70-39C | ECSS - Current v1.0 | 8.1.4c | Requirement | ECSS-Q-ST-70-39_1280063 | 1 | Created | The applicable welding position shall be in accordance with ISO 6947:2011.
ECSS-Q-ST-70-39C | ECSS - Current v1.0 | 8.1.4d | Requirement | ECSS-Q-ST-70-39_1280064 | 1 | Created | Surface roughness shall be representative of the qualification.
ECSS-Q-ST-70-39C | ECSS - Current v1.0 | 8.1.4e | Requirement | ECSS-Q-ST-70-39_1280065 | 1 | Created | The joint configuration shall be approved by the design authority.
ECSS-Q-ST-70-39C | ECSS - Current v1.0 | 8.1.4f | Requirement | ECSS-Q-ST-70-39_1280066 | 1 | Created | The pre-weld joint fit-up shall be under the responsibility of the design authority.
ECSS-Q-ST-70-39C | ECSS - Current v1.0 | 8.1.4g | Requirement | ECSS-Q-ST-70-39_1280067 | 1 | Created | For welding processes where degaussing is applicable, magnetic materials shall be degaussed prior to welding.
ECSS-Q-ST-70-39C | ECSS - Current v1.0 | 8.1.5a | Requirement | ECSS-Q-ST-70-39_1280068 | 1 | Created | Prior to welding, a cleaning step shall be performed.
ECSS-Q-ST-70-39C | ECSS - Current v1.0 | 8.1.5b | Requirement | ECSS-Q-ST-70-39_1280069 | 1 | Created | The description of the cleaning step shall be documented in the WPS.
ECSS-Q-ST-70-39C | ECSS - Current v1.0 | 8.1.5c | Requirement | ECSS-Q-ST-70-39_1280070 | 1 | Created | Pre-weld cleaning of contaminants detrimental to weld quality on filler materials and surfaces to be welded shall be performed in an environment which cannot degrade the quality of the weld.
ECSS-Q-ST-70-39C | ECSS - Current v1.0 | 8.1.5d | Requirement | ECSS-Q-ST-70-39_1280071 | 1 | Created | Contamination of filler materials shall be avoided.
ECSS-Q-ST-70-39C | ECSS - Current v1.0 | 8.1.5e | Requirement | ECSS-Q-ST-70-39_1280072 | 1 | Created | All surfaces adjacent to welds shall be free of foreign material.
ECSS-Q-ST-70-39C | ECSS - Current v1.0 | 8.1.5f | Recommendation | ECSS-Q-ST-70-39_1280243 | 1 | Created | The surfaces specified in the requirement 8.1.5e should extend beyond the region of the HAZ. | NOTE Examples of foreign materials includes oxide, paint, grease, oil, dirt, organic residue.
ECSS-Q-ST-70-39C | ECSS - Current v1.0 | 8.1.5g | Requirement | ECSS-Q-ST-70-39_1280073 | 1 | Created | When solvent cleaning does not remove contaminants, surfaces shall be cleaned using at least one of the following methods: 1. Chemical cleaning, 2. Electrochemical cleaning, and 3. Mechanical cleaning.
ECSS-Q-ST-70-39C | ECSS - Current v1.0 | 8.1.5h | Requirement | ECSS-Q-ST-70-39_1280074 | 1 | Created | After cleaning is performed in compliance with the requirements from 8.1.5g.1 to 8.1.5g.3, a further solvent cleaning step shall be performed.
ECSS-Q-ST-70-39C | ECSS - Current v1.0 | 8.1.5i | Requirement | ECSS-Q-ST-70-39_1280075 | 1 | Created | The cleaning procedure shall indicate the maximum time authorized between the final cleaning and welding.
ECSS-Q-ST-70-39C | ECSS - Current v1.0 | 8.1.6a | Requirement | ECSS-Q-ST-70-39_1280076 | 1 | Created | Tack welds shall be clean and free of cracks. | NOTE This is based on visual inspection.
ECSS-Q-ST-70-39C | ECSS - Current v1.0 | 8.1.6b | Requirement | ECSS-Q-ST-70-39_1280077 | 1 | Created | When a filler metal is used for the intended application, the same filler metal shall be used to manufacture the tack welds.
ECSS-Q-ST-70-39C | ECSS - Current v1.0 | 8.1.6c | Requirement | ECSS-Q-ST-70-39_1280078 | 1 | Created | All discolorations due to tack welding shall be removed prior to welding.
ECSS-Q-ST-70-39C | ECSS - Current v1.0 | 8.1.6d | Requirement | ECSS-Q-ST-70-39_1280079 | 1 | Created | Tack welds shall be completely re-melted during welding so that they have no effect on the weld quality.
ECSS-Q-ST-70-39C | ECSS - Current v1.0 | 8.1.7a | Requirement | ECSS-Q-ST-70-39_1280080 | 1 | Created | Backing and shielding gases shall be used in conformance with the requirements from DRD from Annex A.
ECSS-Q-ST-70-39C | ECSS - Current v1.0 | 9.1.1a | Requirement | ECSS-Q-ST-70-39_1280081 | 1 | Created | The production of weld joints and test joints shall be inspected to demonstrate that the construction, physical dimensions, identification, and production records are in conformance with the engineering drawing and the requirements from clause 9.
ECSS-Q-ST-70-39C | ECSS - Current v1.0 | 9.1.1b | Requirement | ECSS-Q-ST-70-39_1280082 | 1 | Created | Fracture control shall be performed in conformance with requirements from ECSS-E-ST-32-01. | NOTE Fracture control can impose additional inspection requirements.
ECSS-Q-ST-70-39C | ECSS - Current v1.0 | 9.1.2a | Requirement | ECSS-Q-ST-70-39_1280083 | 1 | Created | Visual examination shall be performed in accordance with the requirements of EN-ISO 17637:2011.
ECSS-Q-ST-70-39C | ECSS - Current v1.0 | 9.1.2b | Permission | ECSS-Q-ST-70-39_1280244 | 1 | Created | The examination as required by 9.1.2a. may be replaced by a visual examination under following conditions: 1. use of a x5 to x10 magnification with a maximum of twenty power magnification available to examine features, 2. use of mirrors or endoscopes.
ECSS-Q-ST-70-39C | ECSS - Current v1.0 | 9.1.2c | Requirement | ECSS-Q-ST-70-39_1280084 | 1 | Created | Visual and dimensional examination shall be performed in conformance with the weld acceptance criteria of clause 10.
ECSS-Q-ST-70-39C | ECSS - Current v1.0 | 9.1.2d | Requirement | ECSS-Q-ST-70-39_1280085 | 1 | Created | During visual inspection, the following parameters shall be examined and documented: 1. General appearance and regularity, 2. Excess weld metal, 3. Undercuts and shrinkage groove, 4. Craters, open pores or open cracks, 5. Root concavity, 6. Excessive penetration, 7. Incomplete penetration, 8. Burn-through, 9. Weld spatter, 10. Lack of fusion, 11. Weld discolouration. | NOTE It is possible that not all parameters are accessible.
ECSS-Q-ST-70-39C | ECSS - Current v1.0 | 9.1.2e | Requirement | ECSS-Q-ST-70-39_1280086 | 1 | Created | During dimensional examination, the following shall be measured and documented for class 1 parts: 1. Linear and angular misalignment, 2. Weld width and angle.
ECSS-Q-ST-70-39C | ECSS - Current v1.0 | 9.1.2f | Requirement | ECSS-Q-ST-70-39_1280087 | 1 | Created | Welded titanium joints shall be acceptable in the following cases: 1. when the colour of the joint is equal or better than brown in conformance with the colours from the Table 9-1, 2. discoloration is removed prior to additional welding, 3. at least 25 μm thickness of material is removed. | NOTE Examples of weld discoloration for titanium welds are shown in the Table 9-2.
ECSS-Q-ST-70-39C | ECSS - Current v1.0 | 9.1.2g | Requirement | ECSS-Q-ST-70-39_1280088 | 1 | Created | Welded austenitic stainless steel tube joints shall be acceptable when the colour of the inside of the joint is equal or better than level 4, shown in the Figure 9-1. | NOTE This is in conformance with the requirements of AWS D18.2:2009.
ECSS-Q-ST-70-39C | ECSS - Current v1.0 | 9.1.3a | Requirement | ECSS-Q-ST-70-39_1280091 | 1 | Created | For detecting imperfections such as cracks and pores at the surface, the penetrant inspection shall be performed in accordance with ISO 3452 Part 1 to 6. | NOTE 1 ISO 3452 is equivalent to EN 571-1:1997. NOTE 2 For the versions of the different parts of ISO 3452 see clause 2.
ECSS-Q-ST-70-39C | ECSS - Current v1.0 | 9.1.3b | Requirement | ECSS-Q-ST-70-39_1280092 | 1 | Created | Penetrant inspection methodology shall be performed in conformance with the requirements of AMS 2644:2006. | NOTE QPL-SAE-AMS-2644-4 (1 October 2004) is a list qualified products for penetrants.
ECSS-Q-ST-70-39C | ECSS - Current v1.0 | 9.1.3c | Requirement | ECSS-Q-ST-70-39_1280093 | 1 | Created | Fluorescent penetrant inspection for sensitivity level 3 or higher shall be performed.
ECSS-Q-ST-70-39C | ECSS - Current v1.0 | 9.1.3d | Requirement | ECSS-Q-ST-70-39_1280094 | 1 | Created | Linear indications shall not be acceptable. | NOTE The acceptability of non-linear indications depends on the design requirements.
ECSS-Q-ST-70-39C | ECSS - Current v1.0 | 9.1.3e | Requirement | ECSS-Q-ST-70-39_1280095 | 1 | Created | For the detection of other defects, and unless otherwise is specified by design, the penetrant inspection shall be performed in accordance with the criteria of acceptance requirements specified in the clause 10.
ECSS-Q-ST-70-39C | ECSS - Current v1.0 | 9.1.4a | Requirement | ECSS-Q-ST-70-39_1280096 | 1 | Created | Radiographic examination shall be performed in accordance with the methodology requirements of ISO 17636-1:2013 and ISO 17636-2:2013. | NOTE This method is suitable to detect the following imperfections: cracks, internal pores, lack of fusion, penetration or foreign inclusions.
ECSS-Q-ST-70-39C | ECSS - Current v1.0 | 9.1.4b | Requirement | ECSS-Q-ST-70-39_1280097 | 1 | Created | The welds shall be inspected in the perpendicular direction.
ECSS-Q-ST-70-39C | ECSS - Current v1.0 | 9.1.4c | Requirement | ECSS-Q-ST-70-39_1280098 | 1 | Created | The radiographic testing shall be performed in accordance with the criteria of acceptance requirements specified in the requirements of clause 10.
ECSS-Q-ST-70-39C | ECSS - Current v1.0 | 9.1.5a | Requirement | ECSS-Q-ST-70-39_1280099 | 1 | Created | For materials thicker than 8 mm, ultrasonic inspection shall be performed in accordance with ISO 17640:2010.
ECSS-Q-ST-70-39C | ECSS - Current v1.0 | 9.1.5b | Requirement | ECSS-Q-ST-70-39_1280100 | 1 | Created | For materials thinner than 8 mm, ultrasonic inspection shall be performed in accordance with ASTM E164-13:2013.
ECSS-Q-ST-70-39C | ECSS - Current v1.0 | 9.1.5c | Recommendation | ECSS-Q-ST-70-39_1280245 | 1 | Created | Depending on the design of the weld and sensitivity level required, ultrasonic inspection should be selected instead of radiographic testing.
ECSS-Q-ST-70-39C | ECSS - Current v1.0 | 9.1.5d | Requirement | ECSS-Q-ST-70-39_1280101 | 1 | Created | The ultrasonic inspection shall be performed in accordance with the criteria of acceptance requirements specified in the requirements of clause 10.
ECSS-Q-ST-70-39C | ECSS - Current v1.0 | 9.1.6a | Requirement | ECSS-Q-ST-70-39_1280102 | 1 | Created | X-Ray tomography shall be applied when techniques such as radiographic or ultrasonic inspection are not sufficient to detect the internal defects.
ECSS-Q-ST-70-39C | ECSS - Current v1.0 | 9.1.6b | Requirement | ECSS-Q-ST-70-39_1280103 | 1 | Created | In case when the additional inspection specified in the requirement 9.1.6a is adopted, it shall be included into the WPS from DRD in Annex A and WVTP from DRD in Annex B and welding VTR.
ECSS-Q-ST-70-39C | ECSS - Current v1.0 | 9.1.6c | Requirement | ECSS-Q-ST-70-39_1280104 | 1 | Created | The X-ray tomography inspection shall be performed in accordance with the criteria of acceptance requirements specified in the requirements from clause 10.
ECSS-Q-ST-70-39C | ECSS - Current v1.0 | 9.2.1a | Requirement | ECSS-Q-ST-70-39_1280105 | 1 | Created | When metallographic examinations are required for cross-section examination, samples shall be prepared in accordance with ASTM E3:2007, ASTM E340:2013 and ASTM E407:2007.
ECSS-Q-ST-70-39C | ECSS - Current v1.0 | 9.2.1b | Requirement | ECSS-Q-ST-70-39_1280106 | 1 | Created | The weld size shall be measured and compared to the criteria of acceptance specified in the VTP from DRD in Annex B. | NOTE The weld size incudes the depth and width.
ECSS-Q-ST-70-39C | ECSS - Current v1.0 | 9.2.1c | Requirement | ECSS-Q-ST-70-39_1280107 | 1 | Created | For verification, a part or a representative sample shall be cut for inspection.
ECSS-Q-ST-70-39C | ECSS - Current v1.0 | 9.2.1d | Requirement | ECSS-Q-ST-70-39_1280108 | 1 | Created | For circumferential welds, one cut shall be done at 0° position of the weld seam and a second cut at 180° position of weld seam.
ECSS-Q-ST-70-39C | ECSS - Current v1.0 | 9.2.1e | Requirement | ECSS-Q-ST-70-39_1280109 | 1 | Created | For fusion welds, every cross-section shall be documented by pictures and show the following features of the weld: 1. Penetration and depth of the weld seam, 2. Misalignment, 3. Microstructural features of the weld zone, 4. Incomplete fusion, 5. Heat affected zone, and 6. Parent material(s).
ECSS-Q-ST-70-39C | ECSS - Current v1.0 | 9.2.1f | Requirement | ECSS-Q-ST-70-39_1280110 | 1 | Created | For friction stir welds, every cross-section shall be documented by pictures and show the following features of the weld: 1. Penetration and depth of the weld seam, 2. Microstructural features of the Weld nugget, 3. Thermo-mechanically affected zone, 4. Heat affected zone, 5. Parent material(s).
ECSS-Q-ST-70-39C | ECSS - Current v1.0 | 9.2.1g | Requirement | ECSS-Q-ST-70-39_1280111 | 1 | Created | For friction stir welds, the advancing and retreating sides of the cross-section shall be indicated.
ECSS-Q-ST-70-39C | ECSS - Current v1.0 | 9.2.2a | Requirement | ECSS-Q-ST-70-39_1280112 | 1 | Created | When hardness measurements are required, they shall be performed transversely to the direction of the weld seam, at the core of the weld.
ECSS-Q-ST-70-39C | ECSS - Current v1.0 | 9.2.2b | Requirement | ECSS-Q-ST-70-39_1280113 | 1 | Created | Measurements for arc welds shall be made in accordance with ISO 9015-1:2001 and ISO 9015-2:2003. | NOTE ASTM E384 is an equivalent standard.
ECSS-Q-ST-70-39C | ECSS - Current v1.0 | 9.2.2c | Requirement | ECSS-Q-ST-70-39_1280114 | 1 | Created | Measurements for laser beam and electron beam welds shall be made in accordance with ISO 22826:2005.
ECSS-Q-ST-70-39C | ECSS - Current v1.0 | 9.2.2d | Requirement | ECSS-Q-ST-70-39_1280115 | 1 | Created | Measurements for friction stir welds shall be made in accordance with ISO 9015-1:2001 and ISO 9015-2:2003.
ECSS-Q-ST-70-39C | ECSS - Current v1.0 | 9.2.3a | Requirement | ECSS-Q-ST-70-39_1280116 | 1 | Created | Test specimens and testing for transverse and longitudinal tensile tests of butt joints shall be in accordance with ISO 4136:2012. | NOTE ASTM E8M-13 is an equivalent standard.
ECSS-Q-ST-70-39C | ECSS - Current v1.0 | 9.2.3b | Requirement | ECSS-Q-ST-70-39_1280117 | 1 | Created | For friction stir welds, advancing and retreating sides of the test specimens shall be marked prior to testing.
ECSS-Q-ST-70-39C | ECSS - Current v1.0 | 9.2.3c | Requirement | ECSS-Q-ST-70-39_1280118 | 1 | Created | The criteria of acceptance for the values of the tensile test shall be specified by the customer.
ECSS-Q-ST-70-39C | ECSS - Current v1.0 | 9.2.4a | Permission | ECSS-Q-ST-70-39_1280246 | 1 | Created | Other destructive tests, procedures, or techniques may be used in conjunction with those specified in the clauses 9.2.1, 9.2.2, and 9.2.3, or on the drawing, or in the business agreement.
ECSS-Q-ST-70-39C | ECSS - Current v1.0 | 9.2.4b | Permission | ECSS-Q-ST-70-39_1280247 | 1 | Created | Other destructive tests, procedures or techniques, agreed with the customer, may be used instead of requirements specified in the clauses 9.2.1, 9.2.2 and 9.2.3 or on the drawing, or in the business agreement. | NOTE Examples of destructive techniques include impact tests, and fatigue tests.
ECSS-Q-ST-70-39C | ECSS - Current v1.0 | 9.2.4c | Requirement | ECSS-Q-ST-70-39_1280119 | 1 | Created | When one or more testing methods from the requirements 9.2.4a and 9.2.4b are specified, the engineering authority shall determine an approved standard or other requirements.
ECSS-Q-ST-70-39C | ECSS - Current v1.0 | 10.1a | Requirement | ECSS-Q-ST-70-39_1280120 | 1 | Created | The baseline acceptance weld criteria shall be in conformance with the requirements of clauses 10.2 to 10.4, except cases specified in the requirements 10.1b and 10.1c.
ECSS-Q-ST-70-39C | ECSS - Current v1.0 | 10.1b | Requirement | ECSS-Q-ST-70-39_1280121 | 1 | Created | In case the selected weld acceptance criteria are different to that specified in the requirements of clause 10.2 to 10.4, an RFA shall be raised.
ECSS-Q-ST-70-39C | ECSS - Current v1.0 | 10.1c | Requirement | ECSS-Q-ST-70-39_1280122 | 1 | Created | For processes not included in the Table 10-1 and Table 10-2, the weld acceptance criteria shall be agreed with the customer. | NOTE Examples of inner defect calculation are given in the Table C-1.
ECSS-Q-ST-70-39C | ECSS - Current v1.0 | 10.2a | Requirement | ECSS-Q-ST-70-39_1280123 | 1 | Created | Fusion welding shall be performed in conformance with the outer features from Table 10-1. | NOTE The data of Table 10-1 is based on DIN 29595:2007-04 Table 1 "Limits for external imperfections - Quality levels". Reproduction of this table was granted by DIN.
ECSS-Q-ST-70-39C | ECSS - Current v1.0 | 10.3a | Requirement | ECSS-Q-ST-70-39_1280125 | 1 | Created | Fusion welding shall be performed in conformance with the inner features from Table 10-2. | NOTE The data of Table 10-2 is based on DIN 29595:2007-04 Table 1 "Limits for external imperfections - Quality levels". Reproduction of this table was granted by DIN.
ECSS-Q-ST-70-39C | ECSS - Current v1.0 | 10.4a | Requirement | ECSS-Q-ST-70-39_1280127 | 1 | Created | Friction stir welding shall be performed in conformance with features from Table 10-3. | NOTE Table 10-3 reproduced from ISO 25239-5:2011 with the permission of ISO. Copyright remains with ISO. The standard can be obtained from ISO or its members, see www.iso.org.
ECSS-Q-ST-70-39C | ECSS - Current v1.0 | 11.1.1a | Requirement | ECSS-Q-ST-70-39_1280129 | 1 | Created | The weld samples manufactured for the verification shall be representative of flight hardware and include the following: 1. Weld machine, 2. Fixtures, 3. Sample material, and 4. Weld interface.
ECSS-Q-ST-70-39C | ECSS - Current v1.0 | 11.1.1b | Requirement | ECSS-Q-ST-70-39_1280130 | 1 | Created | Deviations from requirement 11.1.1a shall be approved by the customer prior to the start of the verification testing.
ECSS-Q-ST-70-39C | ECSS - Current v1.0 | 11.1.1c | Requirement | ECSS-Q-ST-70-39_1280131 | 1 | Created | If the machine used during the verification is different to the one used for the production of flight hardware, then a delta verification shall be performed according to the requirements of the clause 11.3.
ECSS-Q-ST-70-39C | ECSS - Current v1.0 | 11.1.1d | Requirement | ECSS-Q-ST-70-39_1280132 | 1 | Created | The weld pass sequence shall be in compliance to the sequence specified in the WPS from DRD from Annex A.
ECSS-Q-ST-70-39C | ECSS - Current v1.0 | 11.1.1e | Requirement | ECSS-Q-ST-70-39_1280133 | 1 | Created | The type and number of samples shall be specified in conformance with the requirements from clause 11.1.2 to clause 11.1.3.
ECSS-Q-ST-70-39C | ECSS - Current v1.0 | 11.1.2a | Requirement | ECSS-Q-ST-70-39_1280134 | 1 | Created | To verify the weld data set, the assessment of the weld samples for safety classes 1 and 2 shall be as follows: 1. for manual arc welding the minimum number of weld samples in conformance with Table 11-1. 2. for all other welding processes the minimum number of weld samples in conformance with Table 11-2.
ECSS-Q-ST-70-39C | ECSS - Current v1.0 | 11.1.3a | Requirement | ECSS-Q-ST-70-39_1280137 | 1 | Created | For all welding processes from safety class 3, two samples shall be produced and subjected to visual inspection.
ECSS-Q-ST-70-39C | ECSS - Current v1.0 | 11.2a | Requirement | ECSS-Q-ST-70-39_1280138 | 1 | Created | The samples shall be marked and serialised.
ECSS-Q-ST-70-39C | ECSS - Current v1.0 | 11.2b | Requirement | ECSS-Q-ST-70-39_1280139 | 1 | Created | All tests and measurements performed on the samples shall be in compliance with the requirements from clause 11.
ECSS-Q-ST-70-39C | ECSS - Current v1.0 | 11.2c | Requirement | ECSS-Q-ST-70-39_1280140 | 1 | Created | In the case when at least one measurement on one sample is non-compliant with the requirements of clause 11, the verification shall be rejected.
ECSS-Q-ST-70-39C | ECSS - Current v1.0 | 11.3.1a | Requirement | ECSS-Q-ST-70-39_1280141 | 1 | Created | In case one or more parameters in an approved WPS is changed a delta verification shall be performed.
ECSS-Q-ST-70-39C | ECSS - Current v1.0 | 11.3.1b | Requirement | ECSS-Q-ST-70-39_1280142 | 1 | Created | The decision to perform a delta verification or a complete verification shall be under the responsibility of the welding supervisor.
ECSS-Q-ST-70-39C | ECSS - Current v1.0 | 11.3.1c | Requirement | ECSS-Q-ST-70-39_1280143 | 1 | Created | Delta verification shall be performed on a smaller number of samples, and limited amount of testing compared to the full weld verification.
ECSS-Q-ST-70-39C | ECSS - Current v1.0 | 11.3.2a | Requirement | ECSS-Q-ST-70-39_1280144 | 1 | Created | For all welding processes, the minimum number of weld samples shall be in conformance with Table 11-3.
ECSS-Q-ST-70-39C | ECSS - Current v1.0 | 11.3.3a | Requirement | ECSS-Q-ST-70-39_1280146 | 1 | Created | For all welding processes from safety class 3, only 2 samples shall be produced for delta verification.
ECSS-Q-ST-70-39C | ECSS - Current v1.0 | 11.3.3b | Requirement | ECSS-Q-ST-70-39_1280147 | 1 | Created | Both samples shall be subjected to visual inspection.
ECSS-Q-ST-70-39C | ECSS - Current v1.0 | 11.4a | Requirement | ECSS-Q-ST-70-39_1280148 | 1 | Created | After the welding operation has been completed, visual examination shall be performed by the welding operator and the welding supervisor.
ECSS-Q-ST-70-39C | ECSS - Current v1.0 | 11.4b | Requirement | ECSS-Q-ST-70-39_1280149 | 1 | Created | Re-welding shall be verified using the same method as for delta verification.
ECSS-Q-ST-70-39C | ECSS - Current v1.0 | 11.4c | Requirement | ECSS-Q-ST-70-39_1280150 | 1 | Created | When a delta verification is performed, two additional welds shall be produced for re-welding.
ECSS-Q-ST-70-39C | ECSS - Current v1.0 | 11.4d | Permission | ECSS-Q-ST-70-39_1280248 | 1 | Created | In case defects are observed, then a maximum of two attempts may be made for in-process correction. | NOTE Defects include undercut, underfill, suck-back, craters, incomplete fusion, incomplete penetration, cracks, overlaps, weld reinforcement, protrusions.
ECSS-Q-ST-70-39C | ECSS - Current v1.0 | 11.4e | Requirement | ECSS-Q-ST-70-39_1280151 | 1 | Created | The use of in-process correction shall be documented in the inspection report and shop traveller.
ECSS-Q-ST-70-39C | ECSS - Current v1.0 | 11.4f | Requirement | ECSS-Q-ST-70-39_1280152 | 1 | Created | In case the two pre-weld attempts cannot result in the required level of in process correction, the following shall be performed. 1. an NCR is raised in conformance with requirements from clause 5 of ECSS-Q-ST-10-09. 2. repair welding is performed in accordance with the requirements from clause 11.5.
ECSS-Q-ST-70-39C | ECSS - Current v1.0 | 11.5a | Requirement | ECSS-Q-ST-70-39_1280153 | 1 | Created | Repair welding shall only be allowed following the raising of an NCR in conformance with requirements from clause 5 of ECSS-Q-ST-10-09.
ECSS-Q-ST-70-39C | ECSS - Current v1.0 | 11.5b | Requirement | ECSS-Q-ST-70-39_1280154 | 1 | Created | NCR shall be raised in the following cases: 1. When the wrong filler metal has been used. 2. When a weldment has been post weld heat treated to increase the strength and cannot be returned to drawing requirements with additional heat treatments after re-weld. 3. When finish machining has been completed prior to re-welding. 4. When the repair extends outside the original weld zone
ECSS-Q-ST-70-39C | ECSS - Current v1.0 | 11.5c | Requirement | ECSS-Q-ST-70-39_1280155 | 1 | Created | For weld repair which requires additional welding, the defective part shall be removed so that after visual inspection, the defect is no longer present. | NOTE Acceptable methods of defect removal includes grinding or chipping.
ECSS-Q-ST-70-39C | ECSS - Current v1.0 | 11.5d | Requirement | ECSS-Q-ST-70-39_1280156 | 1 | Created | After removal of the defective part, the area shall be visually inspected.
ECSS-Q-ST-70-39C | ECSS - Current v1.0 | 11.5e | Requirement | ECSS-Q-ST-70-39_1280157 | 1 | Created | Repair welding shall be performed using a WPS which is approved for weld repair.
ECSS-Q-ST-70-39C | ECSS - Current v1.0 | 11.5f | Requirement | ECSS-Q-ST-70-39_1280158 | 1 | Created | Re-inspection of all repair weld areas shall be performed using the same methods and requirements as the original weld.
ECSS-Q-ST-70-39C | ECSS - Current v1.0 | 11.5g | Requirement | ECSS-Q-ST-70-39_1280159 | 1 | Created | For multiple welds, it shall be demonstrated that design strength requirements are met in any given area.
ECSS-Q-ST-70-39C | ECSS - Current v1.0 | 11.6a | Requirement | ECSS-Q-ST-70-39_1280160 | 1 | Created | For the verification of the welding process, the following documents shall be issued: 1. WVTP in conformance with the DRD from Annex B. 2. Welding verification test report (WVTR) in conformance with DRD from Annex C of ECSS-E-ST-10-02. 3. WPS in conformance with the DRD from Annex A for every dimension and material combination.
ECSS-Q-ST-70-39C | ECSS - Current v1.0 | 11.6b | Requirement | ECSS-Q-ST-70-39_1280161 | 1 | Created | Tailoring of the WVTP for other tests shall be agreed with the supplier and customer.
ECSS-Q-ST-70-39C | ECSS - Current v1.0 | 11.6c | Requirement | ECSS-Q-ST-70-39_1280162 | 1 | Created | Documents specified in the requirements from 11.6a.1 to 11.6a.3 and 11.6b shall be controlled in conformance with ECSS-M-ST-40.
ECSS-Q-ST-70-39C | ECSS - Current v1.0 | 12.1a | Requirement | ECSS-Q-ST-70-39_1280163 | 1 | Created | Prior to the start of manufacturing the following documents shall be made available and approved by the welding supervisor: 1. WVTR 2. Complete set of drawings 3. Manufacturing parameters listed in the WPS from DRD from Annex A.
ECSS-Q-ST-70-39C | ECSS - Current v1.0 | 12.1b | Requirement | ECSS-Q-ST-70-39_1280164 | 1 | Created | Any welding performed on flight hardware shall be in conformance with the requirements from the approved WPS.
ECSS-Q-ST-70-39C | ECSS - Current v1.0 | 12.1c | Requirement | ECSS-Q-ST-70-39_1280165 | 1 | Created | Any welding performed on flight hardware shall be performed under configuration control.
ECSS-Q-ST-70-39C | ECSS - Current v1.0 | 12.2.1a | Requirement | ECSS-Q-ST-70-39_1280166 | 1 | Created | The preparation of a shop traveller shall be completed.
ECSS-Q-ST-70-39C | ECSS - Current v1.0 | 12.2.1b | Requirement | ECSS-Q-ST-70-39_1280167 | 1 | Created | Only qualified weld data sets shall be used for the welding of flight hardware.
ECSS-Q-ST-70-39C | ECSS - Current v1.0 | 12.2.1c | Requirement | ECSS-Q-ST-70-39_1280168 | 1 | Created | Drawing set and the corresponding documents and specifications shall be issued and approved by the welding supervisor.
ECSS-Q-ST-70-39C | ECSS - Current v1.0 | 12.2.1d | Requirement | ECSS-Q-ST-70-39_1280169 | 1 | Created | Details for welding shall be indicated in the respective drawing set and the corresponding documents and specifications.
ECSS-Q-ST-70-39C | ECSS - Current v1.0 | 12.2.1e | Requirement | ECSS-Q-ST-70-39_1280170 | 1 | Created | During test or final assembly of the piece parts, the cleanliness requirements of clauses 7.3.4c and 8.1.5 shall apply.
ECSS-Q-ST-70-39C | ECSS - Current v1.0 | 12.2.1f | Requirement | ECSS-Q-ST-70-39_1280171 | 1 | Created | The responsible welding supervisor or the designated representative shall ensure that requirements specified in requirements from 12.2.1a to 12.2.1e are fulfilled prior the start of flight hardware welding.
ECSS-Q-ST-70-39C | ECSS - Current v1.0 | 12.2.1g | Requirement | ECSS-Q-ST-70-39_1280172 | 1 | Created | To avoid exceeding the maximum relative humidity, Table 12-1 shall be applied.
ECSS-Q-ST-70-39C | ECSS - Current v1.0 | 12.2.1h | Requirement | ECSS-Q-ST-70-39_1280174 | 1 | Created | The environmental conditions shall be maintained during the flight hardware welding in conformance with the requirements from clause 8.1.5.
ECSS-Q-ST-70-39C | ECSS - Current v1.0 | 12.2.1i | Requirement | ECSS-Q-ST-70-39_1280175 | 1 | Created | Malfunctions of the welding equipment shall be documented in the Logbook in conformance with the DRD from Annex C from ECSS-Q-ST-20.
ECSS-Q-ST-70-39C | ECSS - Current v1.0 | 12.2.2a | Requirement | ECSS-Q-ST-70-39_1280176 | 1 | Created | Every drawing that shows weld seam shall be in conformance with clauses 1 to 7 of the standard ISO 2553:2013.
ECSS-Q-ST-70-39C | ECSS - Current v1.0 | 12.2.2b | Requirement | ECSS-Q-ST-70-39_1280177 | 1 | Created | The drawing shall contain the following information: 1. Base material type and condition at the time of welding, 2. Filler metal type, commercial appellation or autogenous weld, 3. Post weld mechanical or thermal treatment or both, 4. Welding process number in conformance with ISO 4063:2009, 5. Welding Safety Class:1, 2 or 3, 6. Welding sensitivity level: A, B, or C, 7. Additional inspection methods plus acceptance criteria. | NOTE 1 For the requirement 12.2.2b.1 example of base material type and condition is thermal treatment. NOTE 2 For the requirement 12.2.2b.2 autogenous weld is without filler.
ECSS-Q-ST-70-39C | ECSS - Current v1.0 | 12.2.3a | Requirement | ECSS-Q-ST-70-39_1280178 | 1 | Created | The inspection criteria for flight hardware production shall be in conformance with Table 12-2.
ECSS-Q-ST-70-39C | ECSS - Current v1.0 | 12.2.3b | Requirement | ECSS-Q-ST-70-39_1280179 | 1 | Created | The application of the inspection criteria specified in the requirement 12.2.3a shall be in conformance with DIN 29595:2007-04 and depends on the Safety Class of the weld.
ECSS-Q-ST-70-39C | ECSS - Current v1.0 | 12.2.3c | Requirement | ECSS-Q-ST-70-39_1280180 | 1 | Created | In the case when welds are not penetrant inspected alternative methods shall be applied. | NOTE Examples of applications where alternative methods can be applied include tanks, heat pipes.
ECSS-Q-ST-70-39C | ECSS - Current v1.0 | 12.2.3d | Requirement | ECSS-Q-ST-70-39_1280181 | 1 | Created | For process control, deviations from requirement specified in 12.2.3a, shall be approved by the customer. | NOTE This depends on the equipment and on the tests done after manufacture for example. leak test.
ECSS-Q-ST-70-39C | ECSS - Current v1.0 | 12.2.3e | Requirement | ECSS-Q-ST-70-39_1280182 | 1 | Created | Prior to flight hardware production, application of Alpha and Beta samples or alternative weld control technique in compliance with the Table 12-2 shall be agreed with the customer. | NOTE 1 Alternative weld control techniques can include tapered sample, tapered tube. NOTE 2 Alternative test methods which can be considered include proof test, leak test.
ECSS-Q-ST-70-39C | ECSS - Current v1.0 | 12.2.3f | Requirement | ECSS-Q-ST-70-39_1280183 | 1 | Created | Techniques specified in the requirement 12.2.3e shall be: 1. Demonstrated during verification, and 2. Results approved by the customer.
ECSS-Q-ST-70-39C | ECSS - Current v1.0 | 13.1a | Requirement | ECSS-Q-ST-70-39_1280185 | 1 | Created | All changes to the WPS from DRD from Annex A shall be controlled in conformance with t ECSS-M-ST-40.
ECSS-Q-ST-70-39C | ECSS - Current v1.0 | 13.1b | Requirement | ECSS-Q-ST-70-39_1280186 | 1 | Created | As a result of modifications to the welding process specified in the requirement 13.1a, the WPS from DRD from Annex A shall be updated. | NOTE For example, changes to the jigs, parameter changes.
ECSS-Q-ST-70-39C | ECSS - Current v1.0 | 13.1c | Requirement | ECSS-Q-ST-70-39_1280187 | 1 | Created | Modifications to welding parameters which fall outside the WPS shall lead to the issue of a new weld configuration.
ECSS-Q-ST-70-39C | ECSS - Current v1.0 | 13.1d | Requirement | ECSS-Q-ST-70-39_1280188 | 1 | Created | In case of an issue of a new weld configuration specified in the requirement 13.1c the existing welding configuration shall become obsolete.
ECSS-Q-ST-70-39C | ECSS - Current v1.0 | 13.1e | Requirement | ECSS-Q-ST-70-39_1280189 | 1 | Created | Every change in the existing welding configuration shall be agreed with the customer to specify if a re-verification or delta verification is necessary.
ECSS-Q-ST-70-39C | ECSS - Current v1.0 | 13.2.1a | Requirement | ECSS-Q-ST-70-39_1280190 | 1 | Created | The welding of the reference sample shall be performed under the same conditions as the corresponding flight hardware. | NOTE Examples of the same conditions are the same weld data, weld head, weld machine, weld sequence.
ECSS-Q-ST-70-39C | ECSS - Current v1.0 | 13.2.1b | Requirement | ECSS-Q-ST-70-39_1280191 | 1 | Created | Reference samples shall be stored in conformance with life duration of the mission. | NOTE Examples of reference samples includes alpha and beta samples.
ECSS-Q-ST-70-39C | ECSS - Current v1.0 | 13.2.2a | Requirement | ECSS-Q-ST-70-39_1280192 | 1 | Created | The data generated during mechanised welding shall be recorded in the shop traveller.
ECSS-Q-ST-70-39C | ECSS - Current v1.0 | 13.2.2b | Requirement | ECSS-Q-ST-70-39_1280193 | 1 | Created | All mechanised weld data shall be available for review.
ECSS-Q-ST-70-39C | ECSS - Current v1.0 | 13.2.3a | Requirement | ECSS-Q-ST-70-39_1280194 | 1 | Created | In case of anomalies occurring during the welding process, leading to the welding activities to be stopped in a controlled manner, the weld operators shall inform the responsible welding supervisor or the designated representative. | NOTE An unexpected change in one or more process parameters can be considered as anomalies.
ECSS-Q-ST-70-39C | ECSS - Current v1.0 | 13.2.3b | Requirement | ECSS-Q-ST-70-39_1280195 | 1 | Created | For Safety Classes 1 and 2, all anomalies identified in compliance with the requirement 13.2.3a shall 1. be classified as major, and 2. a major NCR in conformance with clause 5 of ECSS-Q-ST-10-09 be raised.
ECSS-Q-ST-70-39C | ECSS - Current v1.0 | 13.2.3c | Requirement | ECSS-Q-ST-70-39_1280196 | 1 | Created | For Safety Class 3, when an anomaly identified in compliance with the requirement of 13.2.3a is classified as major, a major NCR in conformance with clause 5 of ECSS-Q-ST-10-09 shall be raised.
ECSS-Q-ST-70-39C | ECSS - Current v1.0 | 13.2.3d | Requirement | ECSS-Q-ST-70-39_1280197 | 1 | Created | For Safety Class 3, when an anomaly identified in compliance with the requirement of 13.2.3a is classified as minor, a minor NCR shall be raised in conformance with clause 5 of ECSS-Q-ST-10-09.
ECSS-Q-ST-70-39C | ECSS - Current v1.0 | 13.2.3e | Requirement | ECSS-Q-ST-70-39_1280198 | 1 | Created | Malfunctions of the welding equipment shall be documented in the maintenance book.
ECSS-Q-ST-70-39C | ECSS - Current v1.0 | 13.2.3f | Requirement | ECSS-Q-ST-70-39_1280199 | 1 | Created | Malfunctions of the welding equipment shall be reported to the responsible welding supervisor or his designated representative informed.
ECSS-Q-ST-70-39C | ECSS - Current v1.0 | 13.2.3g | Requirement | ECSS-Q-ST-70-39_1280200 | 1 | Created | A NCR shall be raised in case a flight part is affected by the equipment malfunction.
ECSS-Q-ST-70-39C | ECSS - Current v1.0 | 13.2.3h | Requirement | ECSS-Q-ST-70-39_1280201 | 1 | Created | All the major and minor anomalies shall be recorded and made available for the customer to review upon request.
ECSS-Q-ST-70-39C | ECSS - Current v1.0 | 13.2.4a | Requirement | ECSS-Q-ST-70-39_1280202 | 1 | Created | Inspection shall be performed on welds to demonstrate that the welds are compliant with the requirements of design and drawing for all weld classes in conformance with the requirements from the clauses 9.1 and 9.2.
ECSS-Q-ST-70-39C | ECSS - Current v1.0 | 13.2.4b | Requirement | ECSS-Q-ST-70-39_1280203 | 1 | Created | Any nonconformance shall be recorded and made available to the customer.
ECSS-Q-ST-70-39C | ECSS - Current v1.0 | A.2.1<1.1>a | Requirement | ECSS-Q-ST-70-39_1280204 | 1 | Created | The WPS shall include the date, issue and revision number
ECSS-Q-ST-70-39C | ECSS - Current v1.0 | A.2.1<1.1>b | Requirement | ECSS-Q-ST-70-39_1280205 | 1 | Created | The WPS shall contain the following information: 1. Welding process, 2. Welding direction, 3. Welding position, 4. Material combination, 5. Joint type, 6. Pre-weld cleaning procedure.
ECSS-Q-ST-70-39C | ECSS - Current v1.0 | A.2.1<1.2>a | Requirement | ECSS-Q-ST-70-39_1280206 | 1 | Created | Every drawing that shows a weld seam shall contain the following information: 1. Base material type and thermal condition at the time of welding, 2. Filler metal type, 3. Post weld mechanical or thermal treatment, 4. Welding process number in accordance with ISO 4063:2009, 5. Welding Safety Class: 1, 2 or 3, 6. Welding Sensitivity Class: A, B or C, 7. Inspection methods, and 8. Acceptance criteria
ECSS-Q-ST-70-39C | ECSS - Current v1.0 | A.2.1<1.2>b | Requirement | ECSS-Q-ST-70-39_1280207 | 1 | Created | For weld preparation joint design and dimension shall be specified in the engineering drawing.
ECSS-Q-ST-70-39C | ECSS - Current v1.0 | A.2.1<1.2>c | Requirement | ECSS-Q-ST-70-39_1280208 | 1 | Created | The weld run sequence shall be given on the engineering drawing.
ECSS-Q-ST-70-39C | ECSS - Current v1.0 | A.2.1<1.3>a | Requirement | ECSS-Q-ST-70-39_1280209 | 1 | Created | The WPS shall define the manufacturer as follows: 1. Identification of the lower tier supplier who performs the welding, 2. Reference to the WPVR or other applicable documents.
ECSS-Q-ST-70-39C | ECSS - Current v1.0 | A.2.1<1.4>a | Requirement | ECSS-Q-ST-70-39_1280210 | 1 | Created | The WPS shall include the identification of the equipment, model and serial number, used to perform the welding. | NOTE 1 In the WPS sufficient details are provided to identify the welding machine. NOTE 2 Examples of equipment include robots, welding torch, laser welding head etc.
ECSS-Q-ST-70-39C | ECSS - Current v1.0 | A.2.1<1.5>a | Requirement | ECSS-Q-ST-70-39_1280211 | 1 | Created | The following backing and shielding gas data shall be included in WPS: 1. The method and type of backing, 2. Backing material and dimensions, 3. The composition, 4. Shield gas type, 5. Shield gas flow rate, 6. Location of the shield gas, 7. Duration of the shield gas.
ECSS-Q-ST-70-39C | ECSS - Current v1.0 | A.2.1<1.6>a | Requirement | ECSS-Q-ST-70-39_1280212 | 1 | Created | In case pre-heating is applied, the temperature, and the time at temperature, shall be included in the WPS. | NOTE This includes a description of any other instructions related to the heat treatment.
ECSS-Q-ST-70-39C | ECSS - Current v1.0 | A.2.1<1.6>b | Requirement | ECSS-Q-ST-70-39_1280213 | 1 | Created | In case a post weld heat treatment is applied, the temperature and the time at temperature shall be included in the WPS. | NOTE This includes a description of any other instructions related to the heat treatment.
ECSS-Q-ST-70-39C | ECSS - Current v1.0 | A.2.1<1.6>c | Requirement | ECSS-Q-ST-70-39_1280214 | 1 | Created | In the case when the laser beam used for the welded joint is used for preheating or post-weld heat treatment, the relevant parameters for the preheating or post-weld heat treatment shall be recorded in the WPS.
ECSS-Q-ST-70-39C | ECSS - Current v1.0 | A.2.1<1.7>a | Requirement | ECSS-Q-ST-70-39_1280215 | 1 | Created | Tooling and fixtures shall be identified in the WPS.
ECSS-Q-ST-70-39C | ECSS - Current v1.0 | A.2.1<1.7>b | Requirement | ECSS-Q-ST-70-39_1280216 | 1 | Created | Justification to deviation from the requirement 7.3.4h shall be specified.
ECSS-Q-ST-70-39C | ECSS - Current v1.0 | A.2.1<1.8>a | Requirement | ECSS-Q-ST-70-39_1280217 | 1 | Created | All non-destructive inspection techniques shall be identified in the WPS including the following acceptance criteria: 1. Radiographic Inspection, 2. Ultrasonic inspection, 3. X-Ray tomography (CT Scan).
ECSS-Q-ST-70-39C | ECSS - Current v1.0 | A.2.1<2.1>a | Requirement | ECSS-Q-ST-70-39_1280218 | 1 | Created | In addition to the requirements specified in the clause A.2.1<1>, the WPS for mechanised arc welding shall contain as a minimum, the following additional information: 1. Electrical parameters: (a) Type of current: AC or DC and polarity, (b) Pulse welding details: machine settings, programme selection, (c) Current range, (d) Voltage range, (e) Slope profile. 2. Mechanical parameters: (a) Travel speed range, (b) Wire or strip feed speed range. 3. In case the equipment does not permit control of one of either variable specified in the requirements A.2.1<2.1>a1 and A.2.1<2.1>a2, the machine settings are specified instead. 4. Other parameters: (a) Torch, electrode or wire angle, (b) For mechanized and automatic welding maximum weaving or amplitude, frequency and dwell time of oscillation. | NOTE For the requirement A.2.1<2.1>a3 the range of application for the WPS is then limited to equipment of that particular type.
ECSS-Q-ST-70-39C | ECSS - Current v1.0 | A.2.1<2.2>a | Requirement | ECSS-Q-ST-70-39_1280219 | 1 | Created | In addition to the requirements specified in the clausesA.2.1<1> and A.2.1<2.1>, the WPS for gas-shielded metal arc welding shall contain as a minimum, the following additional information: 1. Shielding gas flow rate and nozzle diameter, 2. Number of wire electrodes, 3. Additional filler material, 4. The distance from the contact tip or contact tube to the surface of the workpiece, 5. Arc voltage range, and 6. Mode of metal transfer.
ECSS-Q-ST-70-39C | ECSS - Current v1.0 | A.2.1<2.3>a | Requirement | ECSS-Q-ST-70-39_1280220 | 1 | Created | In addition to the requirements specified in the clauses A.2.1<1> and A.2.1<2.1>, the WPS for gas-shielded welding with non-consumable electrode shall contain as a minimum, the following additional information: 1. Tungsten electrode: the diameter, and codification in accordance with of ISO 6848:2004, 2. Shielding gas flow rate and nozzle diameter, 3. Additional filler materials, 4. Welding direction, backhand or forehand, 5. Application of AVC. | NOTE Thoriated electrodes are not usually used due to health reasons.
ECSS-Q-ST-70-39C | ECSS - Current v1.0 | A.2.1<2.4>a | Requirement | ECSS-Q-ST-70-39_1280221 | 1 | Created | In addition to the requirements specified in the clauses A.2.1<1> and A.2.1<2.1>, the WPS for plasma arc welding shall contain as a minimum, the following additional information: 1. Plasma nozzle design, 2. Plasma gas parameters, 3. Shielding gas flow rate and nozzle diameter, 4. Type of torch, 5. Distance contact tube or work piece, 6. Welding direction, hand orientation, 7. Application of AVC. | NOTE 1 For the requirement A.2.1<2.4>a2 parameters include composition, nozzle diameter, and flow rate. NOTE 2 For the requirement A.2.1<2.4>a5 the distance defined as the distance from the nozzle to the surface of the work piece.
ECSS-Q-ST-70-39C | ECSS - Current v1.0 | A.2.1<2.5>a | Requirement | ECSS-Q-ST-70-39_1280222 | 1 | Created | In addition to the requirements specified in the clause A.2.1<1>, the WPS for electron beam welding shall contain as a minimum, the following information: 1. Equipment: (a) Model and make, (b) Electron gun type, and (c) Cathode type. 2. A schematic diagram showing the design, position of the filler material feeding system in relation to joint, welding direction and welding point. 3. Electrical parameters: (a) Accelerating voltage in kV, (b) Beam current in mA, (c) Focusing lens current(s) in A, current control device setting(s) (arbitrary units) or focus position with respect to workpiece surface, (d) Beam deflection, (e) DC deflection, dimensions at work piece surface, (f) AC oscillation: shape, and orientation with respect to the welding direction, frequency in Hz, dimensions (mm of deflection), (g) Overlap, slope up, slope down [in seconds (s), millimetres (mm) or degrees (deg)], (h) Slope profile. 4. Mechanical parameters: (a) Travel direction, (b) Surface travel speed (mm/min or mm/s), (c) Travel speed ramping details, (d) Wire or filler feed rate, direction, position and angle. 5. Other parameters: (a) Working distance in mm or gun to work distance, (b) Pressure in the gun in Pa or mbar, (c) Pressure in the chamber in Pa or mbar. | NOTE For the requirement A.2.1<2.5>a3(b) pulse parameters to be specified if pulsing is used.
ECSS-Q-ST-70-39C | ECSS - Current v1.0 | A.2.1<2.6>a | Requirement | ECSS-Q-ST-70-39_1280223 | 1 | Created | In addition to the requirements specified in the clause A.2.1<1>, the WPS for laser beam welding shall contain as a minimum, the following information: 1. Equipment: (a) Type of source, model and make, (b) Nominal power, (c) Continuous wave or pulsed, (d) Number of lasers combined. 2. Manufacturer’s or measured values for the beam quality parameters: (a) Beam transverse electro-magnetic mode, (b) Beam divergence, (c) Wavelength, (d) Beam polarization and orientation, (e) Beam parameter product. 3. Beam delivery and Focusing System: (a) Method of transmission, (b) Method of beam shaping, (c) Distance from beam source to focusing system, (d) Beam diameter on entrance to focusing system, (e) Focusing optics, (f) Focal length, (g) Nominal focal spot size and method of measuring, (h) Beam path protection system. 4. Process gas supply system: (a) A description, schematic diagram, showing design, position of nozzle(s) for plasma suppression gas in relation to the joint, welding direction and welding point. (b) Operation(s) and dimensions of the molten pool protection. (c) In the case of overlay welding, the composition and flow rate of the gas stream carrying the powder metal. 5. A schematic diagram showing the design, position of the filler material feeding system in relation to the joint, welding direction and welding point. 6. Laser beam power at the workpiece. 7. Laser beam orientation, polarization and position in relation to joint and welding direction: (a) angles in two directions, (b) position in transverse direction. 8. Pulse parameters, including: (a) Peak power, (b) Pulse energy, (c) Repetition rate, (d) Pulse duration, (e) Pulse shape, (f) Power ramping details including slope down or slope up procedure, (g) Tacking pass details, (h) Oscillation pattern, amplitude, frequency and dwell time. 9. Mechanical parameters: (a) Travel speed, (b) Travel speed ramping details, (c) Wire or filler feed rate, direction, position to be specified and angle. 10. Plasma suppression gas, shielding and backing gas parameters: (a) Gas flow rate, (b) Checking of gas purity, (c) Purge procedure. 11. Run geometry and sequence for overlay welding. 12. For overlay welding, the description of the sequence of runs includes: (a) Width and the height of the single run, and (b) Distance or percentage of the overlap. 13. Other parameters: (a) Working distance, (b) Shape and dimensions of the beam on the workpiece, and (c) Location and orientation of the shielding gas nozzle with respect to the workpiece. | NOTE 1 For the requirement A.2.1<2.6>a1(a) example source type includes Nd: YAG or CO2. NOTE 2 For the requirement A.2.1<2.6>a2(a) examples of methods of transmission includes fibres, mirrors, including beam collimators. NOTE 3 For the requirement A.2.1<2.6>a2(b) examples of beam shaping includes scanner, integrator, diffractive lenses.
ECSS-Q-ST-70-39C | ECSS - Current v1.0 | A.2.1<2.7>a | Requirement | ECSS-Q-ST-70-39_1280224 | 1 | Created | In addition to the requirements specified in the clause A.2.1<1>, the WPS for friction stir welding shall contain as a minimum, the following information: 1. Equipment: (a) Model, (b) Serial number, (c) Manufacturer, (d) Tool identification, (e) Material, (f) Drawing or drawing number, (g) Trade name. 2. Clamping arrangement: (a) Method and type of jigging, fixtures, rollers, and anvil, (b) Fusion tack welding in accordance with ISO 15614-2:2005 or friction stir tack welding process and conditions, (c) Indication of applicable tack welding or indication of the case if tack welding is prohibited. 3. Weld start and termination: (a) Weld start location and exit hole location, (b) Run-on and run-off plates, and parent material and reference standard. 4. Welding parameters: (a) Tool motion, (b) Heel plunge depth, axial force, (c) Tilt angle, (d) Side tilt angle, (e) Dwell time, (f) Joint configuration, (g) Lapped length between start and end of welds for a butt joint in tube, (h) Lap joint: advancing or retreating side near the top sheet edge, direction of welding, (i) Weld run sequence and direction given on the sketch. 5. Welding speed (a) Welding speed, including details of any changes, (b) Ramp up or ramp down speed. 6. Pre-heating: (a) Pre-heating of friction stir welding tool, (b) Pre-heat maintenance temperature. 7. Working temperature. | NOTE For the requirement A.2.1<2.6>a4(a) examples of tool motion are rotation in either the clockwise or anti-clockwise direction, rotation speed including ramp-up or ramp-down.
ECSS-Q-ST-70-39C | ECSS - Current v1.0 | A.2.1<2.8>a | Requirement | ECSS-Q-ST-70-39_1280225 | 1 | Created | In addition to the requirements specified in the clause A.2.1<1>, the WPS for rotary friction welding shall contain as a minimum, the following information: 1. Welding parameters: (a) Rotation Speed: peripheral velocity, (b) Axial force: Approach, Friction and Forge, (c) Burn-off: rubbing distance or time, (d) Burn-off rate: force application rate during friction, (e) Forge application rate, (f) Spindle deceleration rate or efficiency, (g) Braking, (h) Flywheel mass, (i) Motor power. 2. Other parameters: (a) Squareness, (b) Concentricity.
ECSS-Q-ST-70-39C | ECSS - Current v1.0 | A.2.1<2.9>a | Requirement | ECSS-Q-ST-70-39_1280226 | 1 | Created | In addition to the requirements specified in the clause A.2.1<1>, the WPS for linear friction welding shall contain as a minimum, the following information: 1. Welding parameters: (a) Oscillation frequency [Hz], (b) Oscillation amplitude [+/- mm], (c) Normal friction pressure [MPa], (d) Normal forge pressure [MPa], (e) Forge trigger mode, (f) Burn-off distance [mm], (g) Absolute distance [mm], time [s]), (h) Forge duration [s], (i) Shape of the waveform [sine], (j) Oscillation amplitude ramps [mm/s], (k) Forge ramps [MPa/s].
ECSS-Q-ST-70-39C | ECSS - Current v1.0 | A.2.1<2.10>a | Requirement | ECSS-Q-ST-70-39_1280227 | 1 | Created | In addition to the requirements specified in the clause A.2.1<1>, the WPS for magnetic pulse welding shall contain as a minimum, the following information: 1. Welding parameters: (a) Magnetic force, field intensity, (b) Collision angle, (c) Duration of discharge, (d) Initial stand-off distance between the mating surfaces, (e) Overlapping distance, (f) Coil geometry.
ECSS-Q-ST-70-39C | ECSS - Current v1.0 | A.2.1<2.11>a | Requirement | ECSS-Q-ST-70-39_1280228 | 1 | Created | In addition to the requirements specified in the clause A.2.1<1>, the WPS for hybrid laser-MIG welding shall contain as a minimum, the following information: 1. For the laser beam welding part of the process, the requirements of clause A.2.1<2.6>. 2. For the arc welding part of the process, the requirements of clause A.2.1<2.2>. 3. Additional parameters: (a) Welding direction, (b) Distance between laser beam and electrode axis on workpiece surface related to weld centre line, (c) Angle between laser beam and electrode axes. | NOTE For the requirement A.2.1<2.11>a3(a) welding direction includes the relative position of the arc and laser beam welding equipment. For example, is the laser leading or trailing the arc.
ECSS-Q-ST-70-39C | ECSS - Current v1.0 | B.2.1<1>a | Requirement | ECSS-Q-ST-70-39_1280229 | 1 | Created | The WVTP shall include the date, issue and revision number.
ECSS-Q-ST-70-39C | ECSS - Current v1.0 | B.2.1<1>b | Requirement | ECSS-Q-ST-70-39_1280230 | 1 | Created | The WVTP shall include the following information: 1. Welding process, 2. Welding direction, 3. Welding position, 4. Material combination, 5. Joint type, 6. Pre-weld cleaning procedure.
ECSS-Q-ST-70-39C | ECSS - Current v1.0 | B.2.1<2>a | Requirement | ECSS-Q-ST-70-39_1280231 | 1 | Created | Drawings shall be in conformance with the requirements specified clause A.2.1<1.2>.
ECSS-Q-ST-70-39C | ECSS - Current v1.0 | B.2.1<3>a | Requirement | ECSS-Q-ST-70-39_1280232 | 1 | Created | Backing and shielding gas shall be in conformance with the requirements specified in the clause A.2.1<1.5>.
ECSS-Q-ST-70-39C | ECSS - Current v1.0 | B.2.1<4>a | Requirement | ECSS-Q-ST-70-39_1280233 | 1 | Created | Pre-heating and post-weld heat treatments shall be in conformance with the requirements specified in the clause A.2.1<1.6>.
ECSS-Q-ST-70-39C | ECSS - Current v1.0 | B.2.1<5>a | Requirement | ECSS-Q-ST-70-39_1280234 | 1 | Created | The types of test required for the weld verification shall be in conformance with the requirements from clause 10.1.
ECSS-Q-ST-70-39C | ECSS - Current v1.0 | B.2.1<6>a | Requirement | ECSS-Q-ST-70-39_1280235 | 1 | Created | The number and type of weld samples to be tested shall be in conformance with the requirements from clause 10.1.
ECSS-Q-ST-70-39C | ECSS - Current v1.0 | B.2.1<7>a | Requirement | ECSS-Q-ST-70-39_1280236 | 1 | Created | The criteria of acceptance of a weld shall be in conformance with the requirements from clause 9.
ECSS-Q-ST-70-39C | ECSS - Current v1.0 | B.2.1<8>a | Requirement | ECSS-Q-ST-70-39_1280237 | 1 | Created | Weld inspection shall be in conformance with the requirements from clause 8.
ECSS-Q-ST-70-40C | ECSS - Current v1.0 | 5.1a | Requirement | ECSS-Q-ST-70-40_1500001 | 1 | Created | The engineering authority together with the brazing responsible shall select the brazing design.
ECSS-Q-ST-70-40C | ECSS - Current v1.0 | 5.1b | Requirement | ECSS-Q-ST-70-40_1500002 | 1 | Created | The engineering authority together with the brazing responsible shall specify the requirements relevant for brazing to ensure compliance with all system and mission requirements.
ECSS-Q-ST-70-40C | ECSS - Current v1.0 | 5.1c | Requirement | ECSS-Q-ST-70-40_1500003 | 1 | Created | Brazing Procedure Specification (BPS) specified in clause 8 shall be in compliance with all design requirements.
ECSS-Q-ST-70-40C | ECSS - Current v1.0 | 5.1d | Requirement | ECSS-Q-ST-70-40_1500004 | 1 | Created | The engineering authority together with the brazing responsible shall specify controls to demonstrate that brazing joints are satisfying the design requirements. | NOTE Directions for design of brazed components can be found in DIN 65169:2017. Brazed and high-temperature brazed components- directions for design.
ECSS-Q-ST-70-40C | ECSS - Current v1.0 | 5.2a | Requirement | ECSS-Q-ST-70-40_1500005 | 1 | Created | Brazing joints classified as Class 1 and Class 2 shall be designed to be inspectable.
ECSS-Q-ST-70-40C | ECSS - Current v1.0 | 5.2b | Requirement | ECSS-Q-ST-70-40_1500006 | 1 | Created | Brazing joints shall be designed that excess of filler material is not affecting inspectability of sensitive areas.
ECSS-Q-ST-70-40C | ECSS - Current v1.0 | 5.2c | Requirement | ECSS-Q-ST-70-40_1500007 | 1 | Created | In case that Class 1 and Class 2 joints are not inspectable an alternative test shall be agreed with the customer.
ECSS-Q-ST-70-40C | ECSS - Current v1.0 | 6.2a | Requirement | ECSS-Q-ST-70-40_1500008 | 1 | Created | Brazers performing brazing processes requiring manual interaction shall be trained and certified.
ECSS-Q-ST-70-40C | ECSS - Current v1.0 | 6.2b | Requirement | ECSS-Q-ST-70-40_1500009 | 1 | Created | The training for manual brazers shall be performed with test pieces according to national and international standards or by an equivalent dedicated training plan established by brazing responsible. | NOTE Example of international standards: ISO 11745:2016.
ECSS-Q-ST-70-40C | ECSS - Current v1.0 | 6.2c | Requirement | ECSS-Q-ST-70-40_1500010 | 1 | Created | Brazing operators shall be trained to demonstrate compliance to the BPS specified in the clause 8 with specific brazing test piece representative for production part.
ECSS-Q-ST-70-40C | ECSS - Current v1.0 | 6.2d | Requirement | ECSS-Q-ST-70-40_1500011 | 1 | Created | The training of the brazers and brazing operator shall be traceable in a written document.
ECSS-Q-ST-70-40C | ECSS - Current v1.0 | 6.2e | Permission | ECSS-Q-ST-70-40_1500012 | 1 | Created | After training, the brazer and brazing operator may operate for a maximum period of two years.
ECSS-Q-ST-70-40C | ECSS - Current v1.0 | 6.2f | Permission | ECSS-Q-ST-70-40_1500013 | 1 | Created | Validity of training may be extended indefinitely provided the two following conditions are met: 1. A record is maintained from the date of the initial training, 2. Brazer and brazing operator use the process at least once every six months from initial training.
ECSS-Q-ST-70-40C | ECSS - Current v1.0 | 6.3a | Requirement | ECSS-Q-ST-70-40_1500014 | 1 | Created | Brazing inspectors shall be nominated by the company with involvement of quality assurance responsible.
ECSS-Q-ST-70-40C | ECSS - Current v1.0 | 6.3b | Requirement | ECSS-Q-ST-70-40_1500015 | 1 | Created | Brazing inspectors shall be trained for this standard and the specific BPS with the involvement of the brazing responsible
ECSS-Q-ST-70-40C | ECSS - Current v1.0 | 7.1a | Requirement | ECSS-Q-ST-70-40_1500016 | 1 | Created | All equipment used for brazing shall be subject to testing, inspection and maintenance in accordance with the requirements of the equipment manufacturer and the process necessities.
ECSS-Q-ST-70-40C | ECSS - Current v1.0 | 7.1b | Requirement | ECSS-Q-ST-70-40_1500017 | 1 | Created | When there is no period for the inspection and maintenance defined, inspection and maintenance shall be performed at least every 12 months.
ECSS-Q-ST-70-40C | ECSS - Current v1.0 | 7.2.1a | Requirement | ECSS-Q-ST-70-40_1500018 | 1 | Created | Filler metals shall be procured according to clause 5.6 of ECSS-Q-ST-70. | NOTE Filler materials are specified for example in EN ISO 17672:2016.
ECSS-Q-ST-70-40C | ECSS - Current v1.0 | 7.2.2a | Requirement | ECSS-Q-ST-70-40_1500019 | 1 | Created | Flux shall be procured according to clause 5.6 of ECSS-Q-ST-70. | NOTE Flux materials are specified for example in 1045:1997.
ECSS-Q-ST-70-40C | ECSS - Current v1.0 | 7.2.3a | Requirement | ECSS-Q-ST-70-40_1500020 | 1 | Created | Only the tooling and fixtures specified in the BPS in Annex A shall be used for the brazing operation. | NOTE Change of tooling can have impact on brazing joints. This can be e.g. because of different coefficients of thermal expansion impacting directly the solder gap and capillary effects and thus brazing joint quality.
ECSS-Q-ST-70-40C | ECSS - Current v1.0 | 7.2.3b | Requirement | ECSS-Q-ST-70-40_1500021 | 1 | Created | Tooling and fixtures shall be checked for cleanliness to comply with requirements from the clause 8.4.
ECSS-Q-ST-70-40C | ECSS - Current v1.0 | 8.1a | Requirement | ECSS-Q-ST-70-40_1500022 | 1 | Created | A Brazing Procedure specification shall be written in accordance with DRD in Annex A.
ECSS-Q-ST-70-40C | ECSS - Current v1.0 | 8.1b | Requirement | ECSS-Q-ST-70-40_1500023 | 1 | Created | A BPS specified in requirement 8.1a shall be established for each type of brazed joint in a space application.
ECSS-Q-ST-70-40C | ECSS - Current v1.0 | 8.1c | Requirement | ECSS-Q-ST-70-40_1500024 | 1 | Created | All brazing joints shall be in conformance with the BPS specified in the DRD in the Annex A.
ECSS-Q-ST-70-40C | ECSS - Current v1.0 | 8.2a | Requirement | ECSS-Q-ST-70-40_1500025 | 1 | Created | Features for all brazing joints shall be specified either on the engineering drawing or in supporting documentation.
ECSS-Q-ST-70-40C | ECSS - Current v1.0 | 8.2b | Requirement | ECSS-Q-ST-70-40_1500026 | 1 | Created | The information related to the brazing on the drawing shall be in conformance with BPS from DRD in Annex A. | NOTE A template for a table of brazing details can be similar as shown for welding in DIN 65118:2010.
ECSS-Q-ST-70-40C | ECSS - Current v1.0 | 8.2c | Requirement | ECSS-Q-ST-70-40_1500027 | 1 | Created | The drawing shall contain the BPS-reference.
ECSS-Q-ST-70-40C | ECSS - Current v1.0 | 8.3a | Requirement | ECSS-Q-ST-70-40_1500028 | 1 | Created | The minimum of documentation for process description shall be in conformance with information required from DRD in Annex A.
ECSS-Q-ST-70-40C | ECSS - Current v1.0 | 8.4.2a | Requirement | ECSS-Q-ST-70-40_1500029 | 1 | Created | To minimise the contribution to the contamination budget during brazing, the following requirements shall apply for operators and other personnel involved in the brazing process: 1. When brazing is in a clean room: use only nitrile gloves, 2. When brazing is outside a clean room: wear lint free clothing and lint free gloves for assembly and brazing of flight hardware, 3. Ensure that tooling and fixtures are not a source of contamination to the brazed hardware, 4. Remove corrosive residues from brazing process. | NOTE To avoid cross-contamination it is good practice that the molecular and particular cleanliness of tooling and fixtures is at least same level as the brazed H/W. In addition, contaminants transfer mechanisms depending on the used process are considered, for example from outgassing and condensation during vacuum brazing.
ECSS-Q-ST-70-40C | ECSS - Current v1.0 | 8.4.2b | Requirement | ECSS-Q-ST-70-40_1500030 | 1 | Created | After brazing, the brazed parts shall be cleaned as specified in the BPS.
ECSS-Q-ST-70-40C | ECSS - Current v1.0 | 9.1a | Requirement | ECSS-Q-ST-70-40_1500031 | 1 | Created | The selected NDT method shall be able to detect the compliance with the defined acceptance criteria.
ECSS-Q-ST-70-40C | ECSS - Current v1.0 | 9.1b | Requirement | ECSS-Q-ST-70-40_1500032 | 1 | Created | NDT method shall be selected from the following list: 1. Visual examination; 2. Ultrasonic examination; 3. Radiographic examination; 4. Leak testing; 5. Proof testing; 6. Thermography. | NOTE 1 For example use methods in accordance with ECSS-Q-ST-70-15 and EN12799:2000. NOTE 2 Visual inspection of brazing joints is described in the DIN ISO 19828:2021.
ECSS-Q-ST-70-40C | ECSS - Current v1.0 | 9.1c | Requirement | ECSS-Q-ST-70-40_1500033 | 1 | Created | Any acceptance criteria for the NDT, not covered in clause 10.3, shall be agreed with the customer.
ECSS-Q-ST-70-40C | ECSS - Current v1.0 | 9.2a | Requirement | ECSS-Q-ST-70-40_1500034 | 1 | Created | The selected destructive test-method shall be able to demonstrate the compliance with the acceptance criteria from clause 10.
ECSS-Q-ST-70-40C | ECSS - Current v1.0 | 9.2b | Requirement | ECSS-Q-ST-70-40_1500035 | 1 | Created | For destructive testing the test method shall be selected from the following list: 1. Shear test, 2. Tensile test, 3. Metallographic examination, 4. Hardness testing, 5. Peel testing, 6. Bend testing, 7. Burst test. | NOTE For example use methods in accordance with EN12797:2000.
ECSS-Q-ST-70-40C | ECSS - Current v1.0 | 10.1a | Requirement | ECSS-Q-ST-70-40_1500036 | 1 | Created | The baseline acceptance criteria for brazing joints shall be in conformance with the requirements of clause 10.3, except cases specified in the requirements 10.1b and 10.1c.
ECSS-Q-ST-70-40C | ECSS - Current v1.0 | 10.1b | Requirement | ECSS-Q-ST-70-40_1500037 | 1 | Created | In case the brazing acceptance criteria are different to that specified in the requirements of clause 10.3, an RfA shall be raised.
ECSS-Q-ST-70-40C | ECSS - Current v1.0 | 10.1c | Requirement | ECSS-Q-ST-70-40_1500038 | 1 | Created | For imperfections that are not covered by requirements specified in 10.2, the brazing acceptance criteria shall be agreed with the customer. | NOTE Active brazing can produce features looking like local melting. This is not an imperfection in the context of this brazing method.
ECSS-Q-ST-70-40C | ECSS - Current v1.0 | 10.2a | Requirement | ECSS-Q-ST-70-40_1500039 | 1 | Created | The imperfections in brazing joints shall be classified into groups as follows: 1. Group I: Cracks, 2. Group II: Cavities, 3. Group III: Solid inclusions, 4. Group IV: Bonding imperfections, 5. Group V: Shape and size imperfections, 6. Group VI: Miscellaneous imperfections. | NOTE The classification is derived from EN ISO 18279:2004.
ECSS-Q-ST-70-40C | ECSS - Current v1.0 | 10.3a | Requirement | ECSS-Q-ST-70-40_1500040 | 1 | Created | The acceptance criteria for brazed joints, specified in Table 10-1, shall be applied.
ECSS-Q-ST-70-40C | ECSS - Current v1.0 | 10.3b | Requirement | ECSS-Q-ST-70-40_1500041 | 1 | Created | Limits specified in Table 10-1 shall be used in absence of other application specific definition agreed with the customer. | NOTE The evaluation of brazed joints in Table 10-1 is derived from the EN ISO 18279:2004 Table B.1 "Quality levels for brazed joints imperfections”.
ECSS-Q-ST-70-40C | ECSS - Current v1.0 | 10.4a | Requirement | ECSS-Q-ST-70-40_1500042 | 1 | Created | For the selection of the quality levels from Table 10-1 the following rule shall apply: 1. For Safety Class 1: Quality Level A, 2. For Safety Class 2: Quality Level B as a minimum, 3. For Safety Class 3: Quality Level C as a minimum.
ECSS-Q-ST-70-40C | ECSS - Current v1.0 | 11.2a | Requirement | ECSS-Q-ST-70-40_1500044 | 1 | Created | A Brazing Verification Test Plan (BVTP) shall be issued for brazing procedure verifications according to the DRD in Annex B.
ECSS-Q-ST-70-40C | ECSS - Current v1.0 | 11.2b | Requirement | ECSS-Q-ST-70-40_1500045 | 1 | Created | The test sequence shall be selected with consideration of the reliability under application loads and mission environmental condition.
ECSS-Q-ST-70-40C | ECSS - Current v1.0 | 11.2c | Requirement | ECSS-Q-ST-70-40_1500046 | 1 | Created | In case that there are no specific brazing joint tests defined, standard tests with standard test specimen shall be planned. | NOTE A test matrix of standard test can be found in Table 11-1.
ECSS-Q-ST-70-40C | ECSS - Current v1.0 | 11.2d | Requirement | ECSS-Q-ST-70-40_1500047 | 1 | Created | In case of specific requirements from the application, specific test shall be planned to verify compliance. | NOTE Examples of specific tests are Leak Test, Pressure Test, Noise and Vibration Test, Creep, Fatigue, Corrosion.
ECSS-Q-ST-70-40C | ECSS - Current v1.0 | 11.2e | Requirement | ECSS-Q-ST-70-40_1500048 | 1 | Created | In case that the brazed assembly is under thermo-elastic stress, specimen representative for the brazed assembly shall be defined.
ECSS-Q-ST-70-40C | ECSS - Current v1.0 | 11.2f | Requirement | ECSS-Q-ST-70-40_1500049 | 1 | Created | Test specimen from the requirement 11.2e shall be submitted to thermal cycling in the test sequence.
ECSS-Q-ST-70-40C | ECSS - Current v1.0 | 11.2g | Requirement | ECSS-Q-ST-70-40_1500050 | 1 | Created | Pass-Fail criteria of the verification test sequence shall be specified in the Test Plan.
ECSS-Q-ST-70-40C | ECSS - Current v1.0 | 11.3a | Requirement | ECSS-Q-ST-70-40_1500051 | 1 | Created | The samples shall be marked and serialised.
ECSS-Q-ST-70-40C | ECSS - Current v1.0 | 11.3b | Requirement | ECSS-Q-ST-70-40_1500052 | 1 | Created | In the case when at least one measurement on one sample is non-compliant with the requirements of clause 11, the verification shall be rejected.
ECSS-Q-ST-70-40C | ECSS - Current v1.0 | 11.4a | Requirement | ECSS-Q-ST-70-40_1500053 | 1 | Created | In case one or more parameters in an approved BPS are changed outside the allowed range, a delta verification shall be performed.
ECSS-Q-ST-70-40C | ECSS - Current v1.0 | 11.4b | Requirement | ECSS-Q-ST-70-40_1500054 | 1 | Created | The decision to perform a delta verification or a complete verification shall be under the responsibility of the brazing responsible.
ECSS-Q-ST-70-40C | ECSS - Current v1.0 | 11.4c | Requirement | ECSS-Q-ST-70-40_1500055 | 1 | Created | Every change in the existing brazing configuration shall be agreed with the customer to specify if a re-verification or delta verification is necessary.
ECSS-Q-ST-70-40C | ECSS - Current v1.0 | 11.5a | Requirement | ECSS-Q-ST-70-40_1500056 | 1 | Created | After the brazing operation has been completed, visual examination shall be performed by the brazing operator and the brazing inspector.
ECSS-Q-ST-70-40C | ECSS - Current v1.0 | 11.5b | Requirement | ECSS-Q-ST-70-40_1500057 | 1 | Created | Re-brazing shall be verified using the same method as for verification.
ECSS-Q-ST-70-40C | ECSS - Current v1.0 | 11.5c | Requirement | ECSS-Q-ST-70-40_1500058 | 1 | Created | Two additional brazing shall be produced in the brazing verification phase for re-brazing.
ECSS-Q-ST-70-40C | ECSS - Current v1.0 | 11.5d | Permission | ECSS-Q-ST-70-40_1500059 | 1 | Created | In case defects are observed, then a maximum of two attempts may be made for in-process correction.
ECSS-Q-ST-70-40C | ECSS - Current v1.0 | 11.5e | Requirement | ECSS-Q-ST-70-40_1500060 | 1 | Created | The use of in-process correction shall be documented in the inspection report and shop traveller.
ECSS-Q-ST-70-40C | ECSS - Current v1.0 | 11.5f | Requirement | ECSS-Q-ST-70-40_1500061 | 1 | Created | In case the two re-brazing attempts cannot result in the required level of in process correction, the following shall be performed: 1. A NCR is raised in conformance with requirements from clause 5 of ECSS-Q-ST-10-09. 2. Repair brazing is performed in accordance with the requirements from clause 11.6.
ECSS-Q-ST-70-40C | ECSS - Current v1.0 | 11.6a | Requirement | ECSS-Q-ST-70-40_1500062 | 1 | Created | Repair-brazing shall only performed following the raising of an NCR in conformance with requirements from clause 5 of ECSS-Q-ST-10-09. | NOTE Reason for repair can be for example that 2 re-brazing attempts have not been successful, the use of wrong filler metal or flux, or when a re-braze extends outside the original brazing zone.
ECSS-Q-ST-70-40C | ECSS - Current v1.0 | 11.6b | Requirement | ECSS-Q-ST-70-40_1500063 | 1 | Created | Repair-brazing shall be performed using a BPS which is approved for brazing repair.
ECSS-Q-ST-70-40C | ECSS - Current v1.0 | 11.6c | Requirement | ECSS-Q-ST-70-40_1500064 | 1 | Created | Re-inspection of all repaired brazing areas shall be performed using the same methods and requirements as the original brazing.
ECSS-Q-ST-70-40C | ECSS - Current v1.0 | 11.6d | Requirement | ECSS-Q-ST-70-40_1500065 | 1 | Created | For multiple repair-brazing, it shall be demonstrated that design strength requirements are met in any given area.
ECSS-Q-ST-70-40C | ECSS - Current v1.0 | 11.7a | Requirement | ECSS-Q-ST-70-40_1500066 | 1 | Created | For the verification of the brazing process, the following documents shall be issued: 1. Brazing Verification Test Plan (BVTP) in conformance with the DRD from Annex B. 2. Brazing Verification Test Report (BVTR) in conformance with Test Report DRD from Annex C of ECSS-E-ST-10-02. 3. Brazing Procedure Specification (BPS) in conformance with the DRD from Annex A for every dimension and material combination.
ECSS-Q-ST-70-40C | ECSS - Current v1.0 | 11.7b | Requirement | ECSS-Q-ST-70-40_1500067 | 1 | Created | Tailoring of the BVTP for other tests shall be agreed with the supplier and customer.
ECSS-Q-ST-70-40C | ECSS - Current v1.0 | 11.7c | Requirement | ECSS-Q-ST-70-40_1500068 | 1 | Created | Documents specified in the requirements from 11.7a.1 to 11.7a.3 and 11.7b shall be controlled in conformance with ECSS-M-ST-40.
ECSS-Q-ST-70-40C | ECSS - Current v1.0 | 12.1a | Requirement | ECSS-Q-ST-70-40_1500069 | 1 | Created | Prior to the start of manufacturing the following documents shall be made available: 1. BVTR, 2. Complete set of drawings, 3. BPS from DRD of Annex A.
ECSS-Q-ST-70-40C | ECSS - Current v1.0 | 12.1b | Requirement | ECSS-Q-ST-70-40_1500070 | 1 | Created | Any brazing performed on flight hardware shall be in conformance with the approved BPS.
ECSS-Q-ST-70-40C | ECSS - Current v1.0 | 12.1c | Requirement | ECSS-Q-ST-70-40_1500071 | 1 | Created | Any brazing performed on flight hardware shall be performed under configuration control.
ECSS-Q-ST-70-40C | ECSS - Current v1.0 | 12.2.1a | Requirement | ECSS-Q-ST-70-40_1500072 | 1 | Created | The preparation of a shop traveller shall be completed.
ECSS-Q-ST-70-40C | ECSS - Current v1.0 | 12.2.1b | Requirement | ECSS-Q-ST-70-40_1500073 | 1 | Created | Only approved BPS shall be used for the brazing of flight hardware.
ECSS-Q-ST-70-40C | ECSS - Current v1.0 | 12.2.1c | Requirement | ECSS-Q-ST-70-40_1500074 | 1 | Created | During brazing of flight hardware, the cleanliness requirements of clause 8.4 shall apply.
ECSS-Q-ST-70-40C | ECSS - Current v1.0 | 12.2.2a | Requirement | ECSS-Q-ST-70-40_1500075 | 1 | Created | Prior to flight hardware production, application of Alpha and Beta samples or alternative brazing control technique in compliance with the Table 12-1 shall be agreed with the customer.
ECSS-Q-ST-70-40C | ECSS - Current v1.0 | 12.2.2b | Requirement | ECSS-Q-ST-70-40_1500076 | 1 | Created | Techniques specified in the requirement 12.2.2a shall be: 1. Demonstrated during verification, and 2. Results approved by the customer.
ECSS-Q-ST-70-40C | ECSS - Current v1.0 | 13.1a | Requirement | ECSS-Q-ST-70-40_1500078 | 1 | Created | All changes to the BPS from DRD from Annex A shall be controlled in conformance with the ECSS-M-ST-40.
ECSS-Q-ST-70-40C | ECSS - Current v1.0 | 13.1b | Requirement | ECSS-Q-ST-70-40_1500079 | 1 | Created | As a result of modifications to the brazing process specified in the requirement 13.1a, the BPS from DRD from Annex A shall be updated. | NOTE For example, changes to the jigs, parameter changes.
ECSS-Q-ST-70-40C | ECSS - Current v1.0 | 13.1c | Requirement | ECSS-Q-ST-70-40_1500080 | 1 | Created | Modifications to brazing parameters which fall outside the BPS shall lead to the issue of a new brazing configuration.
ECSS-Q-ST-70-40C | ECSS - Current v1.0 | 13.1d | Requirement | ECSS-Q-ST-70-40_1500081 | 1 | Created | In case of an issue of a new brazing configuration specified in the requirement 13.1c the existing brazing configuration shall become obsolete.
ECSS-Q-ST-70-40C | ECSS - Current v1.0 | 13.2.1a | Requirement | ECSS-Q-ST-70-40_1500082 | 1 | Created | The data generated during mechanised brazing shall be recorded.
ECSS-Q-ST-70-40C | ECSS - Current v1.0 | 13.2.1b | Requirement | ECSS-Q-ST-70-40_1500083 | 1 | Created | All mechanised brazing data shall be available for review.
ECSS-Q-ST-70-40C | ECSS - Current v1.0 | 13.2.2a | Requirement | ECSS-Q-ST-70-40_1500084 | 1 | Created | In case of anomalies occurring during the brazing process, leading to the brazing activities to be stopped in a controlled manner, the brazing operators shall inform the brazing responsible. | NOTE An unexpected change in one or more process parameters can be considered as anomalies.
ECSS-Q-ST-70-40C | ECSS - Current v1.0 | 13.2.2b | Requirement | ECSS-Q-ST-70-40_1500085 | 1 | Created | For Safety Classes 1 and 2, all anomalies identified in compliance with the requirement 13.2.2a shall be classified as major, and a major NCR in conformance with clause 5 of ECSS-Q-ST-10-09 be raised.
ECSS-Q-ST-70-40C | ECSS - Current v1.0 | 13.2.2c | Requirement | ECSS-Q-ST-70-40_1500086 | 1 | Created | For Safety Class 3, depending on the anomaly identified from the requirement 13.2.2a being minor or major, an NCR shall be raised as minor or major in conformance with clause 5 of ECSS-Q-ST-10-09 accordingly.
ECSS-Q-ST-70-40C | ECSS - Current v1.0 | 13.2.2d | Requirement | ECSS-Q-ST-70-40_1500087 | 1 | Created | Malfunctions of the brazing equipment shall be documented in the maintenance book.
ECSS-Q-ST-70-40C | ECSS - Current v1.0 | 13.2.2e | Requirement | ECSS-Q-ST-70-40_1500088 | 1 | Created | Malfunctions of the brazing equipment shall be reported to the brazing responsible.
ECSS-Q-ST-70-40C | ECSS - Current v1.0 | 13.2.2f | Requirement | ECSS-Q-ST-70-40_1500089 | 1 | Created | A NCR shall be raised in case a flight part is affected by the equipment malfunction.
ECSS-Q-ST-70-40C | ECSS - Current v1.0 | 13.2.2g | Requirement | ECSS-Q-ST-70-40_1500090 | 1 | Created | All the major and minor anomalies shall be recorded and made available for the customer to review upon request.
ECSS-Q-ST-70-40C | ECSS - Current v1.0 | 13.2.3a | Requirement | ECSS-Q-ST-70-40_1500091 | 1 | Created | Inspection shall be performed on brazing joints to demonstrate compliance with the requirements from the clauses 9.1 and 9.2.
ECSS-Q-ST-70-40C | ECSS - Current v1.0 | 13.2.3b | Requirement | ECSS-Q-ST-70-40_1500092 | 1 | Created | Any nonconformance shall be recorded in compliance with clause 5 of ECSS-Q-ST-10-09 and made available to the customer.
ECSS-Q-ST-70-40C | ECSS - Current v1.0 | A.2.1<1>a | Requirement | ECSS-Q-ST-70-40_1500093 | 1 | Created | The BPS shall include the date, issue and revision number.
ECSS-Q-ST-70-40C | ECSS - Current v1.0 | A.2.1<1>b | Requirement | ECSS-Q-ST-70-40_1500094 | 1 | Created | The BPS shall contain the following information: 1. Brazing process steps, 2. Brazing process parameters, 3. Parent material, 4. Filler and Flux, 5. Joint type, 6. Cleaning procedure, 7. Mechanical or thermal treatment before and after brazing, 8. Quality level for imperfections acceptance criteria, 9. Inspection steps.
ECSS-Q-ST-70-40C | ECSS - Current v1.0 | A.2.1<2>a | Requirement | ECSS-Q-ST-70-40_1500095 | 1 | Created | The BPS shall define the manufacturer as follows: 1. Identification of the lower tier supplier who performs the brazing, 2. Reference to the BVTR or other applicable documents.
ECSS-Q-ST-70-40C | ECSS - Current v1.0 | A.2.1<3>a | Requirement | ECSS-Q-ST-70-40_1500096 | 1 | Created | The BPS shall include the identification of the equipment, model and serial number, used to perform the brazing.
ECSS-Q-ST-70-40C | ECSS - Current v1.0 | A.2.1<4>a | Requirement | ECSS-Q-ST-70-40_1500097 | 1 | Created | The BPS shall specify the tooling and fixtures used to perform the brazing.
ECSS-Q-ST-70-40C | ECSS - Current v1.0 | A.2.1<5>a | Requirement | ECSS-Q-ST-70-40_1500098 | 1 | Created | The BPS shall specify all non-destructive inspection techniques.
ECSS-Q-ST-70-40C | ECSS - Current v1.0 | B.2.1<1>a | Requirement | ECSS-Q-ST-70-40_1500099 | 1 | Created | The BVTP shall include the date, issue and revision number.
ECSS-Q-ST-70-40C | ECSS - Current v1.0 | B.2.1<1>b | Requirement | ECSS-Q-ST-70-40_1500100 | 1 | Created | The BVTP shall include the following information: 1. Brazing process, 2. Parent material combination, 3. Filler material and Flux, 4. Joint type, 5. Cleaning procedure, 6. Types of test for the brazing verification, 7. Number and type of samples to be tested, 8. Criteria of acceptance of a brazing joints.
ECSS-Q-ST-70-45C | ECSS - Current v1.0 | 5.1a | Requirement | ECSS-Q-ST-70-45_0690001 | 1 | Created | Test methods and procedures shall be agreed with the customer prior to testing.
ECSS-Q-ST-70-45C | ECSS - Current v1.0 | 5.2.1a | Requirement | ECSS-Q-ST-70-45_0690002 | 1 | Created | Test apparatus, specimens, test procedures, precision and bias shall be in conformance with EN 10002-1.
ECSS-Q-ST-70-45C | ECSS - Current v1.0 | 5.2.1b | Requirement | ECSS-Q-ST-70-45_0690003 | 1 | Created | A minimum number of three tests shall be carried out for each set of material and test conditions.
ECSS-Q-ST-70-45C | ECSS - Current v1.0 | 5.2.2a | Requirement | ECSS-Q-ST-70-45_0690004 | 1 | Created | Specimens with a transverse weld shall be manufactured with the weld joint line on the centre of the specimen gauge length.
ECSS-Q-ST-70-45C | ECSS - Current v1.0 | 5.2.2b | Requirement | ECSS-Q-ST-70-45_0690005 | 1 | Created | Specimens with a longitudinal weld shall be manufactured with the weld joint line on the specimen longitudinal axis.
ECSS-Q-ST-70-45C | ECSS - Current v1.0 | 5.2.2c | Requirement | ECSS-Q-ST-70-45_0690006 | 1 | Created | For specimens with a transverse weld, the specimen gauge length shall be equal or greater than the weld heat affected zone (HAZ). NOTE 1 When testing specimens with a transverse weld, note that the strain distribution within the HAZ varies as a function of the distance from the weld centre line. This implies that elongation varies as a function of the gauge length. NOTE 2 Weldments are characterized by non-uniformity in tensile properties.
ECSS-Q-ST-70-45C | ECSS - Current v1.0 | 5.3.1a | Requirement | ECSS-Q-ST-70-45_0690007 | 1 | Created | Test apparatus, specimens, test procedures, precision and bias shall be in conformance with ASTM E 399.
ECSS-Q-ST-70-45C | ECSS - Current v1.0 | 5.3.1b | Requirement | ECSS-Q-ST-70-45_0690008 | 1 | Created | The crack plane orientation code for rectangular sections, for bars and hollow cylinders in conformance with ASTM E 399 shall be used throughout testing and reporting.
ECSS-Q-ST-70-45C | ECSS - Current v1.0 | 5.3.1c | Requirement | ECSS-Q-ST-70-45_0690009 | 1 | Created | A minimum number of three KIc valid tests, in conformance with the validity criteria of ASTM E 399, shall be carried out for each set of material and test condition.
ECSS-Q-ST-70-45C | ECSS - Current v1.0 | 5.3.1d | Requirement | ECSS-Q-ST-70-45_0690010 | 1 | Created | If any dimension of the available stock of a material is insufficient to provide a specimen of the required size to produce a valid KIc result, the specimen strength ratio (Rsx) shall be used to provide a comparative measure of the toughness when the specimens are of the same form and size. NOTE In certain materials (e.g. some structural grade steels) the plane-strain toughness is sensitive to the loading rate. In these cases the test-loading rate is selected with respect to the specific application of the test results.
ECSS-Q-ST-70-45C | ECSS - Current v1.0 | 5.3.2a | Requirement | ECSS-Q-ST-70-45_0690011 | 1 | Created | Test apparatus, specimens, test procedures, precision and bias shall be in conformance with ASTM E 1820.
ECSS-Q-ST-70-45C | ECSS - Current v1.0 | 5.3.2b | Requirement | ECSS-Q-ST-70-45_0690012 | 1 | Created | A minimum number of three JIc valid tests, in conformance with the validity criteria of ASTM E 1820, shall be carried out for each set of material and test condition.
ECSS-Q-ST-70-45C | ECSS - Current v1.0 | 5.3.3a | Requirement | ECSS-Q-ST-70-45_0690013 | 1 | Created | Test apparatus, specimens, test procedures, precision and bias shall be in conformance with ASTM E 561.
ECSS-Q-ST-70-45C | ECSS - Current v1.0 | 5.3.3b | Requirement | ECSS-Q-ST-70-45_0690014 | 1 | Created | A minimum number of three valid tests, in conformance with the validity criteria of ASTM E 561, shall be carried out for each set of material and test condition.
ECSS-Q-ST-70-45C | ECSS - Current v1.0 | 5.3.4a | Requirement | ECSS-Q-ST-70-45_0690015 | 1 | Created | Test apparatus, specimens, test procedures, precision and bias shall be in conformance with ASTM E 1290.
ECSS-Q-ST-70-45C | ECSS - Current v1.0 | 5.3.4b | Requirement | ECSS-Q-ST-70-45_0690016 | 1 | Created | A minimum number of three valid tests, in conformance with the validity criteria of ASTM E 1290, shall be carried out for each set of material and test condition.
ECSS-Q-ST-70-45C | ECSS - Current v1.0 | 5.4.1a | Requirement | ECSS-Q-ST-70-45_0690017 | 1 | Created | Test apparatus, specimens, test procedures, precision and bias shall be in conformance with ASTM E 466.
ECSS-Q-ST-70-45C | ECSS - Current v1.0 | 5.4.1b | Requirement | ECSS-Q-ST-70-45_0690018 | 1 | Created | Fatigue strength values shall be determined in the finite life range and in the transition range.
ECSS-Q-ST-70-45C | ECSS - Current v1.0 | 5.4.1c | Requirement | ECSS-Q-ST-70-45_0690019 | 1 | Created | The minimum number of tests and load levels shall be established in relation to the type of test programme conducted. NOTE For example: exploratory research and development tests, design allowables data, reliability data.
ECSS-Q-ST-70-45C | ECSS - Current v1.0 | 5.4.1d | Requirement | ECSS-Q-ST-70-45_0690020 | 1 | Created | For the finite life range, the following minimums shall apply: 1. a minimum of six tests per selected stress level; 2. a minimum of three stress levels.
ECSS-Q-ST-70-45C | ECSS - Current v1.0 | 5.4.1e | Requirement | ECSS-Q-ST-70-45_0690021 | 1 | Created | In the transition range (infinite life range), the selection of the test stress levels shall be according to the staircase method, the boundary method or the arc-sine method. NOTE A review of these methods can be found in ISO 3800
ECSS-Q-ST-70-45C | ECSS - Current v1.0 | 5.4.1f | Requirement | ECSS-Q-ST-70-45_0690022 | 1 | Created | Fatigue test stress levels shall be selected in order to obtain constant stress ratio (R) stress-life data sets.
ECSS-Q-ST-70-45C | ECSS - Current v1.0 | 5.4.1g | Requirement | ECSS-Q-ST-70-45_0690023 | 1 | Created | Statistical analysis of test results shall be carried out in conformance with ASTM E 739.
ECSS-Q-ST-70-45C | ECSS - Current v1.0 | 5.4.1h | Requirement | ECSS-Q-ST-70-45_0690024 | 1 | Created | When testing a nominally homogeneous material, specimens with continuous radius between ends shall be used.
ECSS-Q-ST-70-45C | ECSS - Current v1.0 | 5.4.1i | Requirement | ECSS-Q-ST-70-45_0690025 | 1 | Created | Axial load fatigue testing of threaded fasteners shall be carried out in conformance with clause “Fatigue test” of ECSS-Q-ST-70-46. NOTE Fatigue strength of welded components is typically influenced by weld residual stress. For this reason, fatigue testing of weld coupons is not representative of the effects of weld residual stress on the fatigue strength of real components.
ECSS-Q-ST-70-45C | ECSS - Current v1.0 | 5.4.2a | Requirement | ECSS-Q-ST-70-45_0690026 | 1 | Created | Test apparatus, specimens, test procedures, precision and bias shall be in conformance with ASTM E 606.
ECSS-Q-ST-70-45C | ECSS - Current v1.0 | 5.4.2b | Requirement | ECSS-Q-ST-70-45_0690027 | 1 | Created | Fatigue strength values shall be determined in the finite life range up to a predetermined number of stress cycles. NOTE The number of predetermined stress cycles for the finite life range is typically 105 strain cycles
ECSS-Q-ST-70-45C | ECSS - Current v1.0 | 5.4.2c | Requirement | ECSS-Q-ST-70-45_0690028 | 1 | Created | Test requirements as specified in 5.4.1c, 5.4.1d, 5.4.1e and 5.4.1f shall apply.
ECSS-Q-ST-70-45C | ECSS - Current v1.0 | 5.5.1a | Requirement | ECSS-Q-ST-70-45_0690029 | 1 | Created | Test apparatus, specimens, test procedures, precision and bias shall be in conformance with ASTM E 647. NOTE C(T) specimens should be used for tests carried out at positive stress ratios, and M(T) specimens for tests carried out at negative stress ratios. Specimen configurations other than C(T) and M(T) may be used providing that well established stress intensity factor solutions are available and that specimens are of sufficient planar size to remain predominantly elastic during testing.
ECSS-Q-ST-70-45C | ECSS - Current v1.0 | 5.5.1b | Requirement | ECSS-Q-ST-70-45_0690030 | 1 | Created | A minimum of three valid tests shall be carried out for each set of materials and test conditions. NOTE For validity criteria see ASTM E 647.
ECSS-Q-ST-70-45C | ECSS - Current v1.0 | 5.5.1c | Requirement | ECSS-Q-ST-70-45_0690031 | 1 | Created | Accuracy and resolution of selected crack length measurement methods shall be assessed before testing. NOTE Measurement methods are optical, direct current potential drop technique and compliance methods.
ECSS-Q-ST-70-45C | ECSS - Current v1.0 | 5.5.1d | Recommendation | ECSS-Q-ST-70-45_0690099 | 1 | Created | The film replica technique should be used to measure the length of short cracks.
ECSS-Q-ST-70-45C | ECSS - Current v1.0 | 5.5.1e | Requirement | ECSS-Q-ST-70-45_0690033 | 1 | Created | At the end of the test crack length values obtained with the selected measurement method shall be correlated to the physical crack length by fractographic examination.
ECSS-Q-ST-70-45C | ECSS - Current v1.0 | 5.5.1f | Requirement | ECSS-Q-ST-70-45_0690034 | 1 | Created | Tests to characterize the crack propagation behaviour in the threshold regime shall be carried out to meet crack growth rates as specified by the customer. NOTE Typical growth rates of the threshold regime are less than 108 m/cycles.
ECSS-Q-ST-70-45C | ECSS - Current v1.0 | 5.5.2.1a | Requirement | ECSS-Q-ST-70-45_0690035 | 1 | Created | Determination of operational values of DKth shall be carried out according to the test procedure of ASTM E 647, clause 9.4.
ECSS-Q-ST-70-45C | ECSS - Current v1.0 | 5.5.2.2a | Requirement | ECSS-Q-ST-70-45_0690036 | 1 | Created | Crack propagation tests shall be carried out under constant maximum stress intensity factor Kmax and in conformance with clause 5.5.1.
ECSS-Q-ST-70-45C | ECSS - Current v1.0 | 5.6a | Requirement | ECSS-Q-ST-70-45_0690037 | 1 | Created | Test apparatus, specimens, test procedures, precision and bias shall be agreed with the customer prior to testing.
ECSS-Q-ST-70-45C | ECSS - Current v1.0 | 5.6b | Requirement | ECSS-Q-ST-70-45_0690038 | 1 | Created | Transportation, handling and disposal of hazardous substances shall be in agreement with the applicable health and safety rules. NOTE For example: material safety data sheets, national health and safety rules.
ECSS-Q-ST-70-45C | ECSS - Current v1.0 | 5.6c | Requirement | ECSS-Q-ST-70-45_0690039 | 1 | Created | Composition and purity of the test environment shall be monitored and controlled throughout the test.
ECSS-Q-ST-70-45C | ECSS - Current v1.0 | 5.7.1a | Requirement | ECSS-Q-ST-70-45_0690040 | 1 | Created | Test apparatus, specimens, test procedures, precision and bias shall be in conformance with ECSS-Q-ST-70-37.
ECSS-Q-ST-70-45C | ECSS - Current v1.0 | 5.7.2a | Requirement | ECSS-Q-ST-70-45_0690041 | 1 | Created | Test apparatus, specimens, test procedures, precision and bias shall be in conformance with ISO 7539-6:2003.
ECSS-Q-ST-70-45C | ECSS - Current v1.0 | 5.7.2b | Requirement | ECSS-Q-ST-70-45_0690042 | 1 | Created | Tests shall be carried out under constant load.
ECSS-Q-ST-70-45C | ECSS - Current v1.0 | 5.7.2c | Requirement | ECSS-Q-ST-70-45_0690043 | 1 | Created | The number of tests to be carried out for each set of material and test conditions shall be agreed with the customer.
ECSS-Q-ST-70-45C | ECSS - Current v1.0 | 5.7.2d | Requirement | ECSS-Q-ST-70-45_0690044 | 1 | Created | Specimens shall be stressed after being brought into contact with the test environment,
ECSS-Q-ST-70-45C | ECSS - Current v1.0 | 5.7.2e | Requirement | ECSS-Q-ST-70-45_0690045 | 1 | Created | Alternatively the specimens shall be exposed to the test environment as soon as possible after stressing.
ECSS-Q-ST-70-45C | ECSS - Current v1.0 | 5.8a | Requirement | ECSS-Q-ST-70-45_0690046 | 1 | Created | Test apparatus, specimens, test procedures, precision and bias shall be in conformance with ASTM E 139.
ECSS-Q-ST-70-45C | ECSS - Current v1.0 | 5.8b | Requirement | ECSS-Q-ST-70-45_0690047 | 1 | Created | The minimum of number of tests to be carried out for each set of material and test condition shall be agreed with the customer.
ECSS-Q-ST-70-45C | ECSS - Current v1.0 | 5.9a | Requirement | ECSS-Q-ST-70-45_0690048 | 1 | Created | Arithmetic mean value and standard deviation shall be calculated from each set of numerical results obtained by testing a specific material under same test conditions.
ECSS-Q-ST-70-45C | ECSS - Current v1.0 | 5.9b | Requirement | ECSS-Q-ST-70-45_0690049 | 1 | Created | Statistical analysis of numerical results of toughness tests shall be conducted in conformance with clause 4 of ESDU 96013.
ECSS-Q-ST-70-45C | ECSS - Current v1.0 | 5.9c | Requirement | ECSS-Q-ST-70-45_0690050 | 1 | Created | Statistical analysis of numerical results of fatigue tests shall be conducted in conformance with clause 5.4.1g.
ECSS-Q-ST-70-45C | ECSS - Current v1.0 | 5.9d | Requirement | ECSS-Q-ST-70-45_0690051 | 1 | Created | Data reduction of numerical results of fatigue crack propagation tests shall be conducted in conformance with ASTM E 647, Appendix X1.
ECSS-Q-ST-70-45C | ECSS - Current v1.0 | 5.10a | Requirement | ECSS-Q-ST-70-45_0690052 | 1 | Created | Storage of materials and specimens shall be agreed with the customer.
ECSS-Q-ST-70-45C | ECSS - Current v1.0 | 5.11a | Requirement | ECSS-Q-ST-70-45_0690053 | 1 | Created | The "Request for mechanical testing of materials" shall be issued by the customer in conformance with the DRD of Annex A.
ECSS-Q-ST-70-45C | ECSS - Current v1.0 | 5.11b | Requirement | ECSS-Q-ST-70-45_0690054 | 1 | Created | The "Proposal for mechanical testing of materials" shall be issued by the supplier in conformance with the DRD of Annex B and submitted to the customer for review and approval.
ECSS-Q-ST-70-45C | ECSS - Current v1.0 | 5.11c | Requirement | ECSS-Q-ST-70-45_0690055 | 1 | Created | The "Report of mechanical testing of materials" shall be issued by the supplier in conformance with the DRD of Annex C and submitted to the customer for review and approval.
ECSS-Q-ST-70-45C | ECSS - Current v1.0 | 5.12.1a | Requirement | ECSS-Q-ST-70-45_0690056 | 1 | Created | The supplier shall implement quality assurance, inspection and quality control procedures before any test activity.
ECSS-Q-ST-70-45C | ECSS - Current v1.0 | 5.12.1b | Requirement | ECSS-Q-ST-70-45_0690057 | 1 | Created | The implementation of the procedures shall be maintained for the entire duration of the test activity.
ECSS-Q-ST-70-45C | ECSS - Current v1.0 | 5.12.1c | Requirement | ECSS-Q-ST-70-45_0690058 | 1 | Created | The supplier shall establish and implement quality control actions and inspections to provide evidence of conformity to test requirements. NOTE Quality control actions and inspections for test activities carried out by sub-contracted laboratories are under the responsibility of the supplier.
ECSS-Q-ST-70-45C | ECSS - Current v1.0 | 5.12.2a | Requirement | ECSS-Q-ST-70-45_0690059 | 1 | Created | Calibration of test equipment shall be carried out and maintained throughout the test activity.
ECSS-Q-ST-70-45C | ECSS - Current v1.0 | 5.12.2b | Requirement | ECSS-Q-ST-70-45_0690060 | 1 | Created | Calibration of tensile testing machines and extensometers shall be carried out in conformance to EN 10002-2 and EN 10002-4, respectively.
ECSS-Q-ST-70-45C | ECSS - Current v1.0 | 5.12.2c | Requirement | ECSS-Q-ST-70-45_0690061 | 1 | Created | Calibration records shall be readily accessible and retrievable on customer request for the entire duration of the business agreement.
ECSS-Q-ST-70-45C | ECSS - Current v1.0 | 5.12.3a | Requirement | ECSS-Q-ST-70-45_0690062 | 1 | Created | The supplier shall provide documented evidence that only materials in conformance with the customer specifications are used in the test activity.
ECSS-Q-ST-70-45C | ECSS - Current v1.0 | 5.12.3b | Requirement | ECSS-Q-ST-70-45_0690063 | 1 | Created | The supplier of raw materials shall include a raw material certificate (RMC) in each test report in conformance with the DRD of Annex C.
ECSS-Q-ST-70-45C | ECSS - Current v1.0 | 5.12.4a | Requirement | ECSS-Q-ST-70-45_0690064 | 1 | Created | Nonconformance of materials, specimen preparation, testing, evaluation and reporting shall be documented in a non-conformance report in conformance with the NCR DRD of ECSS-Q-ST-10-09, and reported to the customer.
ECSS-Q-ST-70-45C | ECSS - Current v1.0 | 5.12.4b | Requirement | ECSS-Q-ST-70-45_0690065 | 1 | Created | Upon customer request, results affected by nonconformities shall be invalidated and tests repeated.
ECSS-Q-ST-70-45C | ECSS - Current v1.0 | 5.12.5a | Requirement | ECSS-Q-ST-70-45_0690066 | 1 | Created | Materials shall be durably marked to univocally identify manufacturer’s code, batch number, material standard designation and grain orientation.
ECSS-Q-ST-70-45C | ECSS - Current v1.0 | 5.12.5b | Requirement | ECSS-Q-ST-70-45_0690067 | 1 | Created | Specimens shall be durably marked to univocally identify individual specimens and grain orientation.
ECSS-Q-ST-70-45C | ECSS - Current v1.0 | 5.12.5c | Requirement | ECSS-Q-ST-70-45_0690068 | 1 | Created | Test records shall be maintained and on customer request accessible and retrievable for the entire duration of the business agreement.
ECSS-Q-ST-70-45C | ECSS - Current v1.0 | 5.12.5d | Requirement | ECSS-Q-ST-70-45_0690069 | 1 | Created | The customer shall authorize disposal of materials and specimens.
ECSS-Q-ST-70-45C | ECSS - Current v1.0 | A.2.1<1>a | Requirement | ECSS-Q-ST-70-45_0690070 | 1 | Created | Information to the technical, business agreement and project background of the test activity shall be described.
ECSS-Q-ST-70-45C | ECSS - Current v1.0 | A.2.1<2>a | Requirement | ECSS-Q-ST-70-45_0690071 | 1 | Created | The objective of the requested test activity shall be described.
ECSS-Q-ST-70-45C | ECSS - Current v1.0 | A.2.1<3>a | Requirement | ECSS-Q-ST-70-45_0690072 | 1 | Created | Material, designation, heat treatment, form and configuration, procurement source shall be identified.
ECSS-Q-ST-70-45C | ECSS - Current v1.0 | A.2.1<4>a | Requirement | ECSS-Q-ST-70-45_0690073 | 1 | Created | Environment, number of tests and measurement techniques shall be identified.
ECSS-Q-ST-70-45C | ECSS - Current v1.0 | A.2.1<4>b | Requirement | ECSS-Q-ST-70-45_0690074 | 1 | Created | Reference to applicable standards shall be given.
ECSS-Q-ST-70-45C | ECSS - Current v1.0 | A.2.1<5>a | Requirement | ECSS-Q-ST-70-45_0690075 | 1 | Created | The requested test output shall be specified. NOTE For example: Number of cycles, determined crack length and crack growth rates.
ECSS-Q-ST-70-45C | ECSS - Current v1.0 | A.2.1<6>a | Requirement | ECSS-Q-ST-70-45_0690076 | 1 | Created | Any other specific customer request shall be specified.
ECSS-Q-ST-70-45C | ECSS - Current v1.0 | A.2.2a | Requirement | ECSS-Q-ST-70-45_0690077 | 1 | Created | The document shall be titled “[insert a descriptive modifier] - Request for mechanical testing of materials”.
ECSS-Q-ST-70-45C | ECSS - Current v1.0 | A.2.2b | Requirement | ECSS-Q-ST-70-45_0690078 | 1 | Created | The descriptive modifier shall be selected to clearly identify the applicable product. NOTE 1 For example: “Measurement of fracture toughness of AA 7175-T7351 plate - Request for mechanical testing of materials” NOTE 2 For example: “Fatigue crack propagation behaviour of Ti-6Al-4V STA sheet at different stress ratios - Request for mechanical testing of materials”.
ECSS-Q-ST-70-45C | ECSS - Current v1.0 | B.2.1<1>a | Requirement | ECSS-Q-ST-70-45_0690079 | 1 | Created | The proposed test activity shall be described in the form of a statement of work including: 1. Description of the objective of the test activity. 2. Description of proposed test method including reference to applicable standards 3. Identification of the material to be tested. 4. Definition and confirmation of test conditions (i.e. environment, specimen geometry and orientation, number of specimens and measurement techniques) 5. Description of expected test output (i.e. crack length, number of cycles, crack growth rates).
ECSS-Q-ST-70-45C | ECSS - Current v1.0 | B.2.1<2>a | Requirement | ECSS-Q-ST-70-45_0690080 | 1 | Created | Proposed test procedures shall be described and deviations from standard test procedures identified.
ECSS-Q-ST-70-45C | ECSS - Current v1.0 | B.2.1<3>a | Requirement | ECSS-Q-ST-70-45_0690081 | 1 | Created | A financial and administrative proposal shall be presented including: 1. Identification of responsible person for the activity; 2. List of deliverable items including test records with tabulated values of crack length, number of cycles, growth rates, stress intensity and respective units of measure; 3. Work breakdown structure defining responsibilities for: (a) procurement of raw material, (b) preparation of specimens, (c) heat treatment, (d) testing, (e) evaluation of results, (f) reporting. 4. Time schedule; 5. Travel and subsistence plan; 6. Itemized cost list; 7. Milestone payment plan.
ECSS-Q-ST-70-45C | ECSS - Current v1.0 | B.2.2a | Requirement | ECSS-Q-ST-70-45_0690082 | 1 | Created | The document shall be titled “[insert a descriptive modifier] - Proposal for mechanical testing of materials”.
ECSS-Q-ST-70-45C | ECSS - Current v1.0 | B.2.2b | Requirement | ECSS-Q-ST-70-45_0690083 | 1 | Created | The descriptive modifier shall be selected to clearly identify the applicable product. NOTE 1 For example: “Measurement of fracture toughness of AA 7175-T7351 plate - Request for mechanical testing of materials” NOTE 2 For example: “Fatigue crack propagation behaviour of Ti-6Al-4V STA sheet at different stress ratios - Request for mechanical testing of materials”.
ECSS-Q-ST-70-45C | ECSS - Current v1.0 | C.2.1<1>a | Requirement | ECSS-Q-ST-70-45_0690084 | 1 | Created | The abstract shall summarize the test procedure and the most relevant findings of the test activity.
ECSS-Q-ST-70-45C | ECSS - Current v1.0 | C.2.1<2>a | Requirement | ECSS-Q-ST-70-45_0690085 | 1 | Created | The introduction shall provide background information to the test including: 1. Reasons for carrying out the test activity; 2. Reference to any previous relevant test activities and technical reports; 3. Use and applicability of the results; 4. Identification of other organizations that contributed to the test activity; 5. Objectives of the test activity.
ECSS-Q-ST-70-45C | ECSS - Current v1.0 | C.2.1<3>a | Requirement | ECSS-Q-ST-70-45_0690086 | 1 | Created | The document shall include a raw material certificate (RMC) issued by the supplier of the raw material.
ECSS-Q-ST-70-45C | ECSS - Current v1.0 | C.2.1<3>b | Requirement | ECSS-Q-ST-70-45_0690087 | 1 | Created | The RMC shall be delivered together with the raw material,
ECSS-Q-ST-70-45C | ECSS - Current v1.0 | C.2.1<3>c | Requirement | ECSS-Q-ST-70-45_0690088 | 1 | Created | The RMC shall include: 1. batch supplier’s name and code, 2. material standard designation and heat treatment, 3. date of batch manufacturing, 4. specified chemical composition, 5. material and heat treatment specifications, 6. product form, quantity, dimensions and grain orientation, 7. surface treatment, 8. description of manufacturing processes. NOTE For example: welding, cutting and milling. 9. non-destructive inspection.
ECSS-Q-ST-70-45C | ECSS - Current v1.0 | C.2.1<3>d | Requirement | ECSS-Q-ST-70-45_0690089 | 1 | Created | The document shall indicate the raw material tensile properties with respect to the grain orientation and hardness. NOTE 1 Tensile properties include elastic modulus, 0,2 % proof stress, tensile strength and elongation NOTE 2 These properties are either specified in the RMC or obtained by testing the raw material upon delivery
ECSS-Q-ST-70-45C | ECSS - Current v1.0 | C.2.1<4>a | Requirement | ECSS-Q-ST-70-45_0690090 | 1 | Created | The document shall provide an univocal and complete description of the specimen preparation, test equipment and test procedure.
ECSS-Q-ST-70-45C | ECSS - Current v1.0 | C.2.1<4>b | Requirement | ECSS-Q-ST-70-45_0690091 | 1 | Created | The information provided shall be in conformance with the requirements specified in the relative sections of the applicable test standards.
ECSS-Q-ST-70-45C | ECSS - Current v1.0 | C.2.1<4>c | Requirement | ECSS-Q-ST-70-45_0690092 | 1 | Created | Estimated values of precision and bias for the test results shall be indicated.
ECSS-Q-ST-70-45C | ECSS - Current v1.0 | C.2.1<4>d | Requirement | ECSS-Q-ST-70-45_0690093 | 1 | Created | Anomalies and deviations from standard procedures shall be reported.
ECSS-Q-ST-70-45C | ECSS - Current v1.0 | C.2.1<5>a | Requirement | ECSS-Q-ST-70-45_0690094 | 1 | Created | Test results shall be presented in an appropriate format using drawings, plots, diagrams and photos.
ECSS-Q-ST-70-45C | ECSS - Current v1.0 | C.2.1<5>b | Requirement | ECSS-Q-ST-70-45_0690095 | 1 | Created | Test results shall be described and conformance to requirements discussed.
ECSS-Q-ST-70-45C | ECSS - Current v1.0 | C.2.1<5>c | Requirement | ECSS-Q-ST-70-45_0690096 | 1 | Created | Units of measure and scales shall be consistent and in agreement with the customer specifications.
ECSS-Q-ST-70-45C | ECSS - Current v1.0 | C.2.2a | Requirement | ECSS-Q-ST-70-45_0690097 | 1 | Created | The document shall be titled “[insert a descriptive modifier] - Proposal for mechanical testing of materials”.
ECSS-Q-ST-70-45C | ECSS - Current v1.0 | C.2.2b | Requirement | ECSS-Q-ST-70-45_0690098 | 1 | Created | The descriptive modifier shall be selected to clearly identify the applicable product. NOTE 1 For example: “Measurement of fracture toughness of AA 7175-T7351 plate - Request for mechanical testing of materials” NOTE 2 For example: “Fatigue crack propagation behaviour of Ti-6Al-4V STA sheet at different stress ratios - Request for mechanical testing of materials”.
ECSS-Q-ST-70-46C Rev. 1 | ECSS - Current v1.0 | 4.1.1a | Requirement | ECSS-Q-ST-70-46_0700001 | 1 | Created | The customer shall establish a specification document in conformance with the DRD in Annex A.
ECSS-Q-ST-70-46C Rev. 1 | ECSS - Current v1.0 | 4.1.1b | Requirement | ECSS-Q-ST-70-46_0700002 | 1 | Created | The manufacturer shall have a quality assurance system.
ECSS-Q-ST-70-46C Rev. 1 | ECSS - Current v1.0 | 4.1.1c | Requirement | ECSS-Q-ST-70-46_0700003 | 1 | Created | The manufacturer shall verify and assure conformance during production to the technical requirements specified in this clause.
ECSS-Q-ST-70-46C Rev. 1 | ECSS - Current v1.0 | 4.1.2a | Requirement | ECSS-Q-ST-70-46_0700004 | 1 | Created | The raw material for threaded fasteners shall be selected in accordance with the metallic materials requirements as per ECSS-Q-ST-70-71C, if not otherwise specified in the customer specification document for threaded fasteners.
ECSS-Q-ST-70-46C Rev. 1 | ECSS - Current v1.0 | 4.1.2b | Requirement | ECSS-Q-ST-70-46_0700005 | 1 | Created | Nut material shall be more ductile than bolt material. | NOTE The reason is that during tightening nut threads can deflect to seat on the bolt threads.
ECSS-Q-ST-70-46C Rev. 1 | ECSS - Current v1.0 | 4.1.2c | Requirement | ECSS-Q-ST-70-46_0700006 | 1 | Created | Materials for threaded fasteners shall be selected in order to avoid galling of the mating surfaces. | NOTE Galling in stainless steel fasteners can be prevented by using two different steels on the mating surfaces and by specific surface treatments.
ECSS-Q-ST-70-46C Rev. 1 | ECSS - Current v1.0 | 4.1.2d | Requirement | ECSS-Q-ST-70-46_0700007 | 1 | Created | Materials for threaded fasteners shall be corrosion resistant
ECSS-Q-ST-70-46C Rev. 1 | ECSS - Current v1.0 | 4.1.2e | Requirement | ECSS-Q-ST-70-46_0700008 | 1 | Created | Materials shall possess high resistance to stress-corrosion cracking as specified in ECSS-Q-ST-70-36C.
ECSS-Q-ST-70-46C Rev. 1 | ECSS - Current v1.0 | 4.1.3a | Requirement | ECSS-Q-ST-70-46_0700009 | 1 | Created | Fastener heads shall be formed by hot or cold forging before heat treating. | NOTE Driving recesses and lightening holes in double hexagon design can be forged or machined.
ECSS-Q-ST-70-46C Rev. 1 | ECSS - Current v1.0 | 4.1.4a | Requirement | ECSS-Q-ST-70-46_0700010 | 1 | Created | Headed forged blanks shall be heat treated and cold worked by rolling or drawing methods in accordance with the customer specification document for threaded fasteners and the specifications in clause 4.2 of this Standard.
ECSS-Q-ST-70-46C Rev. 1 | ECSS - Current v1.0 | 4.1.4b | Requirement | ECSS-Q-ST-70-46_0700011 | 1 | Created | Forged blanks belonging to the same batch shall be heat treated in one batch.
ECSS-Q-ST-70-46C Rev. 1 | ECSS - Current v1.0 | 4.1.4c | Requirement | ECSS-Q-ST-70-46_0700012 | 1 | Created | The manufacturer shall re-treat a batch which, tested as in 4.3.3, did not meet the mechanical property requirements, no more than twice (three times for Titanium alloys).
ECSS-Q-ST-70-46C Rev. 1 | ECSS - Current v1.0 | 4.1.4d | Requirement | ECSS-Q-ST-70-46_0700013 | 1 | Created | If a different supplier produces the blanks, inspections and quality control shall be performed as specified in 4.4.2.1 under direct responsibility of the original blanks’ supplier. | NOTE This is done in the case where the manufacturer is unable to carry out the blank fabrication as requested by the customer.
ECSS-Q-ST-70-46C Rev. 1 | ECSS - Current v1.0 | 4.1.4e | Requirement | ECSS-Q-ST-70-46_0700014 | 1 | Created | Grinding of shank and head bearing surfaces of blanks to obtain roughness values as specified in 4.2.4 shall be carried out after any heat treatment.
ECSS-Q-ST-70-46C Rev. 1 | ECSS - Current v1.0 | 4.1.5a | Requirement | ECSS-Q-ST-70-46_0700015 | 1 | Created | Head-to-shank fillet rolling shall be carried out after any heat treatment and machining processes.
ECSS-Q-ST-70-46C Rev. 1 | ECSS - Current v1.0 | 4.1.5b | Requirement | ECSS-Q-ST-70-46_0700016 | 1 | Created | Cold rolling shall remove from the fillet surface any evidence of previous machining or etching process.
ECSS-Q-ST-70-46C Rev. 1 | ECSS - Current v1.0 | 4.1.5c | Requirement | ECSS-Q-ST-70-46_0700017 | 1 | Created | Geometrical distortion of the fillet surface shall be within the limits specified in 4.2.3. | NOTE In fasteners having compound radii between head and shank, cold rolling can be extended to the remaining part of the fillet surface.
ECSS-Q-ST-70-46C Rev. 1 | ECSS - Current v1.0 | 4.1.5d | Requirement | ECSS-Q-ST-70-46_0700018 | 1 | Created | There shall be no machining or etching of the fillet radius after rolling.
ECSS-Q-ST-70-46C Rev. 1 | ECSS - Current v1.0 | 4.1.6a | Requirement | ECSS-Q-ST-70-46_0700019 | 1 | Created | External threads shall be formed by rolling process.
ECSS-Q-ST-70-46C Rev. 1 | ECSS - Current v1.0 | 4.1.6b | Requirement | ECSS-Q-ST-70-46_0700020 | 1 | Created | Thread rolling shall be carried out on each fastener in one single continuous operation.
ECSS-Q-ST-70-46C Rev. 1 | ECSS - Current v1.0 | 4.1.6c | Requirement | ECSS-Q-ST-70-46_0700021 | 1 | Created | When thread rolling on each fastener is not performed in one single continuous operation, the threaded fasteners shall be submitted to a fatigue test in accordance with 4.3.5.
ECSS-Q-ST-70-46C Rev. 1 | ECSS - Current v1.0 | 4.1.6d | Requirement | ECSS-Q-ST-70-46_0700022 | 1 | Created | No evidence of machining shall be observed on the thread surface after rolling. | NOTE This applies for fasteners of large diameter, where threads can be machined oversized and subsequently rolled.
ECSS-Q-ST-70-46C Rev. 1 | ECSS - Current v1.0 | 4.1.6e | Requirement | ECSS-Q-ST-70-46_0700023 | 1 | Created | Thread rolling shall be carried out after heat treatment and machining of fasteners.
ECSS-Q-ST-70-46C Rev. 1 | ECSS - Current v1.0 | 4.1.6f | Requirement | ECSS-Q-ST-70-46_0700024 | 1 | Created | Unless otherwise specified in the customer specification document for threaded fasteners, a single right-hand thread shall be obtained.
ECSS-Q-ST-70-46C Rev. 1 | ECSS - Current v1.0 | 4.1.6g | Requirement | ECSS-Q-ST-70-46_0700025 | 1 | Created | The thread run-out portion of a bolt or stud shall consist in a progressive and regular junction with the shank avoiding sharp changes in section.
ECSS-Q-ST-70-46C Rev. 1 | ECSS - Current v1.0 | 4.1.6h | Requirement | ECSS-Q-ST-70-46_0700026 | 1 | Created | Thread lead and runout portions shall conform to the requirements in clause 4 of ISO 3353-1:2002.
ECSS-Q-ST-70-46C Rev. 1 | ECSS - Current v1.0 | 4.1.7a | Requirement | ECSS-Q-ST-70-46_0700027 | 1 | Created | Fasteners shall be marked by depressed characters only with character size in accordance with the customer specification document for threaded fasteners and drawings.
ECSS-Q-ST-70-46C Rev. 1 | ECSS - Current v1.0 | 4.1.7b | Requirement | ECSS-Q-ST-70-46_0700028 | 1 | Created | Characters for marking fasteners shall: 1. be depressed no more than 0,25 mm from the surface; 2. have rounded root form; 3. be impressed on the upper surface of the fastener head.
ECSS-Q-ST-70-46C Rev. 1 | ECSS - Current v1.0 | 4.1.7c | Requirement | ECSS-Q-ST-70-46_0700029 | 1 | Created | Marks shall univocally identify the fastener batch and manufacturer.
ECSS-Q-ST-70-46C Rev. 1 | ECSS - Current v1.0 | 4.1.7d | Requirement | ECSS-Q-ST-70-46_0700030 | 1 | Created | Safe-life fasteners shall be identification marked separately after non-destructive inspection.
ECSS-Q-ST-70-46C Rev. 1 | ECSS - Current v1.0 | 4.1.8a | Requirement | ECSS-Q-ST-70-46_0700031 | 1 | Created | In surface plated fasteners, surface plating shall be applied to the entire fastener surface including the threaded portion. | NOTE Surface plating can cause tolerance variations.
ECSS-Q-ST-70-46C Rev. 1 | ECSS - Current v1.0 | 4.1.8b | Requirement | ECSS-Q-ST-70-46_0700032 | 1 | Created | Silver plating shall not be used on titanium alloy fasteners. | NOTE Silver and cadmium plating are not used because they can cause embrittlement of titanium alloys, as per requirement in ECSS-Q-ST-70-71C.
ECSS-Q-ST-70-46C Rev. 1 | ECSS - Current v1.0 | 4.1.8c | Requirement | ECSS-Q-ST-70-46_0700033 | 1 | Created | Baking shall be carried out after plating. | NOTE The reason is to prevent hydrogen embrittlement since electrolytic plating processes generate hydrogen.
ECSS-Q-ST-70-46C Rev. 1 | ECSS - Current v1.0 | 4.1.8d | Requirement | ECSS-Q-ST-70-46_0700034 | 1 | Created | The baking temperature shall be selected such that the plating and substrate materials are not deteriorated
ECSS-Q-ST-70-46C Rev. 1 | ECSS - Current v1.0 | 4.1.9a | Requirement | ECSS-Q-ST-70-46_0700035 | 1 | Created | Fasteners shall be free from burrs, tool marks, scale, other surface defects and contaminants.
ECSS-Q-ST-70-46C Rev. 1 | ECSS - Current v1.0 | 4.1.9b | Requirement | ECSS-Q-ST-70-46_0700036 | 1 | Created | Fasteners shall be handled and packed during storage and transportation in the following way: 1. pack fasteners of the same batch in unit packages; 2. do not apply any protective lubricants or substances on fasteners unless otherwise specified in the customer specification document for threaded fasteners. | NOTE This is to prevent mechanical damage and contamination (e.g. from PVC or fibreboard).
ECSS-Q-ST-70-46C Rev. 1 | ECSS - Current v1.0 | 4.1.9c | Requirement | ECSS-Q-ST-70-46_0700037 | 1 | Created | Each individual package shall be univocally identified by a durable and legible external marking indicating the product denomination, quantity, batch identification, manufacturer, product conformance report as in 4.4.2.5 and date of packing.
ECSS-Q-ST-70-46C Rev. 1 | ECSS - Current v1.0 | 4.1.9d | Requirement | ECSS-Q-ST-70-46_0700038 | 1 | Created | Fasteners for safe-life applications shall be packed and stored separately.
ECSS-Q-ST-70-46C Rev. 1 | ECSS - Current v1.0 | 4.2.1a | Requirement | ECSS-Q-ST-70-46_0700039 | 1 | Created | Dimensional and metallurgical controls shall be carried out in accordance with the sampling procedures and acceptance criteria specified in 4.4.2.1.
ECSS-Q-ST-70-46C Rev. 1 | ECSS - Current v1.0 | 4.2.1b | Requirement | ECSS-Q-ST-70-46_0700040 | 1 | Created | Designation of dimensions and symbols shall be in accordance with ISO 225.
ECSS-Q-ST-70-46C Rev. 1 | ECSS - Current v1.0 | 4.2.1c | Requirement | ECSS-Q-ST-70-46_0700041 | 1 | Created | Dimensional control of fasteners (bolts, nuts and studs) shall be carried out at room temperature (22 ± 3) °C.
ECSS-Q-ST-70-46C Rev. 1 | ECSS - Current v1.0 | 4.2.1d | Requirement | ECSS-Q-ST-70-46_0700042 | 1 | Created | Gauges and measuring devices shall be in accordance with ISO 1502.
ECSS-Q-ST-70-46C Rev. 1 | ECSS - Current v1.0 | 4.2.2a | Requirement | ECSS-Q-ST-70-46_0700043 | 1 | Created | Nominal dimensions shall be in accordance with the detail drawings of the customer specification document for threaded fasteners.
ECSS-Q-ST-70-46C Rev. 1 | ECSS - Current v1.0 | 4.2.2b | Requirement | ECSS-Q-ST-70-46_0700044 | 1 | Created | All dimensions shall refer to the final product and include any dimensional modification subsequent to chemically applied or electroplated coating.
ECSS-Q-ST-70-46C Rev. 1 | ECSS - Current v1.0 | 4.2.2c | Requirement | ECSS-Q-ST-70-46_0700045 | 1 | Created | ISO 1502 standards on thread geometry and dimensions shall apply.
ECSS-Q-ST-70-46C Rev. 1 | ECSS - Current v1.0 | 4.2.2d | Requirement | ECSS-Q-ST-70-46_0700046 | 1 | Created | Tolerances for fasteners shall be in accordance with national or international aerospace standards (e.g. LN, DIN aerospace standards) or meet or exceed tolerance values specified in ISO 4759-1 for “Product grade A”.
ECSS-Q-ST-70-46C Rev. 1 | ECSS - Current v1.0 | 4.2.3a | Requirement | ECSS-Q-ST-70-46_0700047 | 1 | Created | The value of distortion shall not exceed 0,03 mm above and below the profile lines at points A and B in Figure 4-1. | NOTE In bolts, cold rolling of head-to-shank fillets can cause distortion of fillet areas. Figure 4-1 shows the typical distortion of the head-to-shank fillet profile.
ECSS-Q-ST-70-46C Rev. 1 | ECSS - Current v1.0 | 4.2.3b | Requirement | ECSS-Q-ST-70-46_0700048 | 1 | Created | The value of the extension C of the distorted area in Figure 4-1 shall not exceed the values indicated in Table 4-1.
ECSS-Q-ST-70-46C Rev. 1 | ECSS - Current v1.0 | 4.2.4a | Requirement | ECSS-Q-ST-70-46_0700049 | 1 | Created | Fasteners shall be free from surface defects such as flaws and inclusions.
ECSS-Q-ST-70-46C Rev. 1 | ECSS - Current v1.0 | 4.2.4b | Requirement | ECSS-Q-ST-70-46_0700050 | 1 | Created | Inspections on bolts, studs and screws shall be carried out by using liquid penetrant or magnetic particles in accordance with ASTM E 1417-05e1 and ASTM E 1444-05, respectively.
ECSS-Q-ST-70-46C Rev. 1 | ECSS - Current v1.0 | 4.2.4c | Requirement | ECSS-Q-ST-70-46_0700051 | 1 | Created | Non-destructive inspections shall be carried out by qualified personnel.
ECSS-Q-ST-70-46C Rev. 1 | ECSS - Current v1.0 | 4.2.4d | Requirement | ECSS-Q-ST-70-46_0700052 | 1 | Created | Fasteners for safe-life applications shall be inspected as follows: 1. using a 100 % batch inspection plan; 2. by X-ray, ultrasonic or eddy current inspection methods to obtain 95 % (minimum) confidence level and 90 % (minimum) probability of defect detection.
ECSS-Q-ST-70-46C Rev. 1 | ECSS - Current v1.0 | 4.2.4e | Requirement | ECSS-Q-ST-70-46_0700053 | 1 | Created | For fasteners for safe-life applications the results of NDI shall be evaluated in accordance with clause 10.3 of ECSS-E-ST-30-01C.
ECSS-Q-ST-70-46C Rev. 1 | ECSS - Current v1.0 | 4.2.4f | Requirement | ECSS-Q-ST-70-46_0700054 | 1 | Created | Fasteners with detected surface defects shall be visually re-examined at ´15 (minimum) magnification factor. | NOTE An accurate measurement of the defect size can be obtained by metallographic examination in accordance with 4.2.5.
ECSS-Q-ST-70-46C Rev. 1 | ECSS - Current v1.0 | 4.2.4g | Requirement | ECSS-Q-ST-70-46_0700055 | 1 | Created | The following fasteners shall be declared as nonconformant: 1. fasteners for fail-safe applications if the size of any defect is larger than the size specified in ISO 6157-2 and ISO 6157-3; 2. fasteners for safe-life applications if the size of any defect is larger than the size specified in clause 10.3 of ECSS-E-ST-30-01C.
ECSS-Q-ST-70-46C Rev. 1 | ECSS - Current v1.0 | 4.2.5a | Requirement | ECSS-Q-ST-70-46_0700056 | 1 | Created | Fasteners selected for metallurgical examination shall be cut and prepared for observation in accordance with state-of-the-art standard laboratory practice. | NOTE Figure 4-2 shows the locations of microsections.
ECSS-Q-ST-70-46C Rev. 1 | ECSS - Current v1.0 | 4.2.5b | Requirement | ECSS-Q-ST-70-46_0700057 | 1 | Created | Fasteners when visually examined at a magnification of between ´10 and ´50 shall exhibit a continuous grain flow in the head area and head-to-shank transition zone.
ECSS-Q-ST-70-46C Rev. 1 | ECSS - Current v1.0 | 4.2.5c | Requirement | ECSS-Q-ST-70-46_0700058 | 1 | Created | Z values shall be equal to or less than the maximum fillet radius R (Z £ Rmax) as specified in the detail drawings of the customer specification document for threaded fasteners. | NOTE Interruptions in grain flow within the area are defined by Z dimensions in Figure 4-3.
ECSS-Q-ST-70-46C Rev. 1 | ECSS - Current v1.0 | 4.2.5d | Requirement | ECSS-Q-ST-70-46_0700059 | 1 | Created | Fasteners when visually examined at a magnification of ´50 shall exhibit continuous grain flow following the thread profile with maximum density of flow lines at thread roots. | NOTE For details see Figure 4-4.
ECSS-Q-ST-70-46C Rev. 1 | ECSS - Current v1.0 | 4.2.5e | Requirement | ECSS-Q-ST-70-46_0700060 | 1 | Created | Fastener microstructure shall be visually inspected for internal defects at a magnification of ´100 or higher in un-etched condition.
ECSS-Q-ST-70-46C Rev. 1 | ECSS - Current v1.0 | 4.2.5f | Requirement | ECSS-Q-ST-70-46_0700061 | 1 | Created | Fastener microstructure shall be free from internal defects. | NOTE Internal defects are voids, cracks, inclusions, gross alloy segregation and indication of overheating.
ECSS-Q-ST-70-46C Rev. 1 | ECSS - Current v1.0 | 4.2.5g | Requirement | ECSS-Q-ST-70-46_0700062 | 1 | Created | Surface coated or plated fasteners shall exhibit adequate thickness, uniformity and integrity of the protective layer.
ECSS-Q-ST-70-46C Rev. 1 | ECSS - Current v1.0 | 4.2.5h | Requirement | ECSS-Q-ST-70-46_0700063 | 1 | Created | For fasteners in Titanium alloy strength class 1100 MPa, DIN ISO 9152 shall apply.
ECSS-Q-ST-70-46C Rev. 1 | ECSS - Current v1.0 | 4.2.6a | Requirement | ECSS-Q-ST-70-46_0700064 | 1 | Created | Embrittlement by hydrogen absorption shall be prevented. | NOTE Hydrogen contamination can cause embrittlement and degradation of mechanical properties of metals.
ECSS-Q-ST-70-46C Rev. 1 | ECSS - Current v1.0 | 4.2.6b | Requirement | ECSS-Q-ST-70-46_0700065 | 1 | Created | Hydrogen content in fasteners shall be measured by an approved vacuum fusion or vacuum extraction method. | NOTE Samples of material can be extracted from the fastener head after the removal of any surface coating.
ECSS-Q-ST-70-46C Rev. 1 | ECSS - Current v1.0 | 4.2.6c | Requirement | ECSS-Q-ST-70-46_0700066 | 1 | Created | Hydrogen content in fully finished fasteners made of Titanium alloys shall not exceed 0,0125 %. | NOTE Titanium alloys are particularly prone to embrittlement by hydrogen absorption.
ECSS-Q-ST-70-46C Rev. 1 | ECSS - Current v1.0 | 4.2.7a | Requirement | ECSS-Q-ST-70-46_0700067 | 1 | Created | Thermal vacuum outgassing test in accordance with ECSS-Q-ST-70-02C shall be carried out on fasteners with organic inserts or collars, lubricants or protective substances if exposed to vacuum during service.
ECSS-Q-ST-70-46C Rev. 1 | ECSS - Current v1.0 | 4.2.7b | Requirement | ECSS-Q-ST-70-46_0700068 | 1 | Created | Offgassing test in accordance with ECSS-Q-ST-70-29C shall be carried out on fasteners with organic inserts or collars, lubricants or protective substances if used in crew compartments of manned space vehicles.
ECSS-Q-ST-70-46C Rev. 1 | ECSS - Current v1.0 | 4.3.1a | Requirement | ECSS-Q-ST-70-46_0700069 | 1 | Created | With the exception of the cases covered in 4.3.6, 4.3.7 and 4.3.8, mechanical testing for quality control purposes shall be performed at room temperature (22 ± 3) °C and laboratory air, (55 ± 10) % relative humidity.
ECSS-Q-ST-70-46C Rev. 1 | ECSS - Current v1.0 | 4.3.1b | Requirement | ECSS-Q-ST-70-46_0700070 | 1 | Created | Mechanical properties of fasteners shall be in accordance with the specifications in the customer specification document for threaded fasteners.
ECSS-Q-ST-70-46C Rev. 1 | ECSS - Current v1.0 | 4.3.1c | Requirement | ECSS-Q-ST-70-46_0700071 | 1 | Created | Mechanical testing shall be carried out in accordance with the sampling procedures and acceptance criteria specified in 4.4.2.3.
ECSS-Q-ST-70-46C Rev. 1 | ECSS - Current v1.0 | 4.3.1d | Requirement | ECSS-Q-ST-70-46_0700072 | 1 | Created | Fasteners shall be retained in an approved quarantine facility for record or traceability purposes or destroyed in accordance with company practice after mechanical testing. | NOTE The test methods specified in this Standard are intended for quality control and acceptance only, ensuring that fastener properties are within the limit values specified in the customer specification document for threaded fasteners.
ECSS-Q-ST-70-46C Rev. 1 | ECSS - Current v1.0 | 4.3.2.1a | Requirement | ECSS-Q-ST-70-46_0700073 | 1 | Created | Hardness tests shall be carried out in accordance with: 1. the Brinell Hardness Test (HB) in accordance with ISO 6506 (all parts); or 2. the Vickers Hardness Test (HV) in accordance with ISO 6507 (all parts); or 3. the Rockwell Hardness Test (HRC) in accordance with ISO 6508 (all parts).
ECSS-Q-ST-70-46C Rev. 1 | ECSS - Current v1.0 | 4.3.2.1b | Requirement | ECSS-Q-ST-70-46_0700074 | 1 | Created | Measured hardness values shall conform to the hardness values specified in the customer specification document for threaded fasteners.
ECSS-Q-ST-70-46C Rev. 1 | ECSS - Current v1.0 | 4.3.2.2a | Requirement | ECSS-Q-ST-70-46_0700075 | 1 | Created | Hardness tests on fasteners shall be carried out on the circular surface at the end of the threaded portion of the fastener shank after removing any surface coating.
ECSS-Q-ST-70-46C Rev. 1 | ECSS - Current v1.0 | 4.3.2.2b | Requirement | ECSS-Q-ST-70-46_0700076 | 1 | Created | For fasteners with nominal diameter greater than 6 mm, hardness shall be measured in the centre of the circular surface and at two other locations at different distances from the centre of the surface, Figure 4-5.
ECSS-Q-ST-70-46C Rev. 1 | ECSS - Current v1.0 | 4.3.2.2c | Requirement | ECSS-Q-ST-70-46_0700077 | 1 | Created | For short fasteners which cannot be tensile tested (usually with a grip length less than twice the nominal diameter), the following steps shall be performed: 1. carry out Vickers hardness measurements on a longitudinal microsection of the shank; 2. measure hardness along the shank longitudinal axis.
ECSS-Q-ST-70-46C Rev. 1 | ECSS - Current v1.0 | 4.3.2.2d | Requirement | ECSS-Q-ST-70-46_0700078 | 1 | Created | When deemed necessary to check the heat treatment batch homogeneity by hardness testing, hardness tests shall be carried out after the completion of any heat treatment and before any rolling operation.
ECSS-Q-ST-70-46C Rev. 1 | ECSS - Current v1.0 | 4.3.3.1a | Requirement | ECSS-Q-ST-70-46_0700079 | 1 | Created | The tensile test method in 4.3.3.2 shall apply to finished fasteners having: 1. a protruding head with grip length equal or greater than twice the nominal diameter, or 2. a countersunk head and an overall length equal or greater than three times the nominal diameter, or 3. a minimum length of 18 mm.
ECSS-Q-ST-70-46C Rev. 1 | ECSS - Current v1.0 | 4.3.3.2a | Requirement | ECSS-Q-ST-70-46_0700080 | 1 | Created | Test jigs shall be designed and manufactured in accordance with ISO 3800.
ECSS-Q-ST-70-46C Rev. 1 | ECSS - Current v1.0 | 4.3.3.2b | Requirement | ECSS-Q-ST-70-46_0700081 | 1 | Created | Test jigs shall ensure a tensile loading parallel to the fastener main axis.
ECSS-Q-ST-70-46C Rev. 1 | ECSS - Current v1.0 | 4.3.3.2c | Requirement | ECSS-Q-ST-70-46_0700082 | 1 | Created | No torsional stress shall be induced by the assembly.
ECSS-Q-ST-70-46C Rev. 1 | ECSS - Current v1.0 | 4.3.3.2d | Requirement | ECSS-Q-ST-70-46_0700083 | 1 | Created | Specimens shall be assembled freely in the fixture without bending or forcing.
ECSS-Q-ST-70-46C Rev. 1 | ECSS - Current v1.0 | 4.3.3.2e | Requirement | ECSS-Q-ST-70-46_0700084 | 1 | Created | The bearing face of the threaded part of the jig, Figure 4-6 (a), or of the nut, Figure 4-6 (b), shall be located at least four pitches of distance from the unthreaded portion of the shank.
ECSS-Q-ST-70-46C Rev. 1 | ECSS - Current v1.0 | 4.3.3.2f | Requirement | ECSS-Q-ST-70-46_0700085 | 1 | Created | The nut threads shall be fully engaged.
ECSS-Q-ST-70-46C Rev. 1 | ECSS - Current v1.0 | 4.3.3.2g | Requirement | ECSS-Q-ST-70-46_0700086 | 1 | Created | A bolt length of at least two pitches shall protrude beyond the threaded part of the jig, Figure 4-6 (a), or the test nut, Figure 4-6 (b).
ECSS-Q-ST-70-46C Rev. 1 | ECSS - Current v1.0 | 4.3.3.2h | Requirement | ECSS-Q-ST-70-46_0700087 | 1 | Created | Test nuts shall be used only once.
ECSS-Q-ST-70-46C Rev. 1 | ECSS - Current v1.0 | 4.3.3.2i | Requirement | ECSS-Q-ST-70-46_0700088 | 1 | Created | When tested separately, axial load test of nuts shall be in accordance with clause 3.3 of ISO 9140.
ECSS-Q-ST-70-46C Rev. 1 | ECSS - Current v1.0 | 4.3.3.2j | Requirement | ECSS-Q-ST-70-46_0700089 | 1 | Created | Speed of testing shall be defined in terms of rate of separation of the two heads of the testing machine during a test.
ECSS-Q-ST-70-46C Rev. 1 | ECSS - Current v1.0 | 4.3.3.2k | Requirement | ECSS-Q-ST-70-46_0700090 | 1 | Created | Speed of testing shall not exceed 25 mm/min. | NOTE Best practices is to maintain the speed of testing between 0,5 mm/min and 1,0 mm/min.
ECSS-Q-ST-70-46C Rev. 1 | ECSS - Current v1.0 | 4.3.3.2l | Requirement | ECSS-Q-ST-70-46_0700091 | 1 | Created | Static failure shall only be tolerated in the shank.
ECSS-Q-ST-70-46C Rev. 1 | ECSS - Current v1.0 | 4.3.3.2m | Requirement | ECSS-Q-ST-70-46_0700092 | 1 | Created | Fasteners with static failures occurring at the head-to-shank fillets shall be identified as nonconformant.
ECSS-Q-ST-70-46C Rev. 1 | ECSS - Current v1.0 | 4.3.3.2n | Requirement | ECSS-Q-ST-70-46_0700093 | 1 | Created | The yield and ultimate tensile load of a tested fastener shall not be less than the values specified in the customer specification document for threaded fasteners.
ECSS-Q-ST-70-46C Rev. 1 | ECSS - Current v1.0 | 4.3.3.2o | Requirement | ECSS-Q-ST-70-46_0700094 | 1 | Created | The cross sectional area, S, used in the interpretation of the tensile test results, expressed in mm2, shall be assumed as the minimum of the two values S1 and S2 given by: , or where: d2 is the nominal pitch diameter in mm; d3 the thread root nominal diameter in mm; and fmin the diameter of the minimum fastener cross sectional area if not in the threaded portion.
ECSS-Q-ST-70-46C Rev. 1 | ECSS - Current v1.0 | 4.3.4.1a | Requirement | ECSS-Q-ST-70-46_0700095 | 1 | Created | The shear test method in 4.3.4.2 shall apply to: 1. finished fasteners of all sizes which meet one of the three requirements as specified in 4.3.3.1; 2. fasteners with stepped threads (shouldered fasteners).
ECSS-Q-ST-70-46C Rev. 1 | ECSS - Current v1.0 | 4.3.4.2a | Requirement | ECSS-Q-ST-70-46_0700096 | 1 | Created | Shear test shall be carried out in double-shear loading configuration. | NOTE Figure 4-7 shows an example of double-shear loading jigs.
ECSS-Q-ST-70-46C Rev. 1 | ECSS - Current v1.0 | 4.3.4.2b | Requirement | ECSS-Q-ST-70-46_0700097 | 1 | Created | The shear loads to failure shall be no less than the allowable values specified in the customer specification document for threaded fasteners.
ECSS-Q-ST-70-46C Rev. 1 | ECSS - Current v1.0 | 4.3.5.1a | Requirement | ECSS-Q-ST-70-46_0700098 | 1 | Created | Fatigue tests shall be carried out in accordance with ISO 3800.
ECSS-Q-ST-70-46C Rev. 1 | ECSS - Current v1.0 | 4.3.5.2a | Requirement | ECSS-Q-ST-70-46_0700099 | 1 | Created | The fatigue test method in 4.3.5.3 shall apply to finished fasteners of all sizes which meet one of the three requirements as specified in 4.3.3.1.
ECSS-Q-ST-70-46C Rev. 1 | ECSS - Current v1.0 | 4.3.5.3a | Requirement | ECSS-Q-ST-70-46_0700100 | 1 | Created | Fasteners shall be loaded in tension in accordance with one of the loading schemes shown in Figure 4-5.
ECSS-Q-ST-70-46C Rev. 1 | ECSS - Current v1.0 | 4.3.5.3b | Requirement | ECSS-Q-ST-70-46_0700101 | 1 | Created | The fatigue test conditions shall be specified in the customer specification document for threaded fasteners in terms of: 1. type of load fluctuation (sinusoidal unless otherwise agreed); 2. stress range in MPa; 3. stress ratio (R); 4. frequency of load fluctuation in Hertz; 5. specified mean and minimum fatigue life in cycles.
ECSS-Q-ST-70-46C Rev. 1 | ECSS - Current v1.0 | 4.3.5.3c | Requirement | ECSS-Q-ST-70-46_0700102 | 1 | Created | The frequency of load fluctuation shall be 1. between 4 Hz and 250 Hz; and 2. such that the temperature of the test specimen measured at the first engaged thread is always less than 50°C.
ECSS-Q-ST-70-46C Rev. 1 | ECSS - Current v1.0 | 4.3.5.3d | Requirement | ECSS-Q-ST-70-46_0700103 | 1 | Created | Stress calculation shall be based on the expressions for fastener cross sectional area given in 4.3.3.
ECSS-Q-ST-70-46C Rev. 1 | ECSS - Current v1.0 | 4.3.5.3e | Requirement | ECSS-Q-ST-70-46_0700104 | 1 | Created | Fatigue strength values shall be determined in the finite life range (failure of all test pieces before a predetermined number of stress cycles is reached) and in the transition range where, up to a predetermined number (typically 5 ´ 106 to 5 ´ 107) of stress cycles, failure as well as non-failure occurs.
ECSS-Q-ST-70-46C Rev. 1 | ECSS - Current v1.0 | 4.3.5.3f | Requirement | ECSS-Q-ST-70-46_0700105 | 1 | Created | All the tested fasteners shall exceed the minimum number of cycles specified for each applied stress range in the customer specification document for threaded fasteners.
ECSS-Q-ST-70-46C Rev. 1 | ECSS - Current v1.0 | 4.3.5.3g | Requirement | ECSS-Q-ST-70-46_0700106 | 1 | Created | For fasteners with fatigue lives less than the expected mean fatigue life, failure shall not occur in the head-to-shank fillet. | NOTE No restrictions in failure location apply for fasteners with fatigue lives exceeding the expected mean fatigue life.
ECSS-Q-ST-70-46C Rev. 1 | ECSS - Current v1.0 | 4.3.6.1a | Requirement | ECSS-Q-ST-70-46_0700107 | 1 | Created | The creep tests shall be carried out in accordance with ISO 204.
ECSS-Q-ST-70-46C Rev. 1 | ECSS - Current v1.0 | 4.3.6.1b | Requirement | ECSS-Q-ST-70-46_0700108 | 1 | Created | Calculations shall be based on the expressions for fastener cross sectional area given in 4.3.3.2o. | NOTE 1 Creep test is particularly recommended for Titanium alloy fasteners. NOTE 2 For details see Annex B
ECSS-Q-ST-70-46C Rev. 1 | ECSS - Current v1.0 | 4.3.6.2a | Requirement | ECSS-Q-ST-70-46_0700109 | 1 | Created | The percent elongation after fracture, the reduction of area at failure and the time to fracture shall be within the values specified in the customer specification document for threaded fasteners.
ECSS-Q-ST-70-46C Rev. 1 | ECSS - Current v1.0 | 4.3.7.1a | Requirement | ECSS-Q-ST-70-46_0700110 | 1 | Created | Fasteners shall be tested for corrosion in accordance with ASTM B 117-07a.
ECSS-Q-ST-70-46C Rev. 1 | ECSS - Current v1.0 | 4.3.7.2a | Requirement | ECSS-Q-ST-70-46_0700111 | 1 | Created | Sample geometry, exposure time and acceptance criteria shall conform to the requirements specified in the customer specification document for threaded fasteners.
ECSS-Q-ST-70-46C Rev. 1 | ECSS - Current v1.0 | 4.3.7.2b | Requirement | ECSS-Q-ST-70-46_0700112 | 1 | Created | Metallic fasteners shall not be in contact with carbon fibre composite materials. | NOTE The reason is the considerable risk of corrosion.
ECSS-Q-ST-70-46C Rev. 1 | ECSS - Current v1.0 | 4.3.8a | Requirement | ECSS-Q-ST-70-46_0700113 | 1 | Created | Stress-corrosion testing shall be carried out in accordance with ECSS-Q-ST-70-37C.
ECSS-Q-ST-70-46C Rev. 1 | ECSS - Current v1.0 | 4.4.1a | Requirement | ECSS-Q-ST-70-46_0700114 | 1 | Created | The supplier (contractor or subcontractor) shall implement the quality assurance, inspection and quality control procedures specified herein before any supply activity.
ECSS-Q-ST-70-46C Rev. 1 | ECSS - Current v1.0 | 4.4.1b | Requirement | ECSS-Q-ST-70-46_0700115 | 1 | Created | The implementation of the procedures shall be maintained for the entire duration of the business agreement.
ECSS-Q-ST-70-46C Rev. 1 | ECSS - Current v1.0 | 4.4.2.1a | Requirement | ECSS-Q-ST-70-46_0700116 | 1 | Created | The supplier shall establish and implement adequate quality control actions and inspections to provide evidence of conformity to the product requirements. | NOTE Quality control actions and inspections may be performed by the supplier or by different companies (e.g. manufacturers, test houses and external laboratories) entirely under the supplier’s direct responsibility.
ECSS-Q-ST-70-46C Rev. 1 | ECSS - Current v1.0 | 4.4.2.1b | Requirement | ECSS-Q-ST-70-46_0700117 | 1 | Created | The manufacturer shall have a quality assurance system in place (e.g. ISO 9001).
ECSS-Q-ST-70-46C Rev. 1 | ECSS - Current v1.0 | 4.4.2.1c | Requirement | ECSS-Q-ST-70-46_0700118 | 1 | Created | The supplier shall not use fasteners manufactured more than 10 years before use in space hardware. | NOTE The reasons are possible time-dependent degradation phenomena (e.g. corrosion, stress corrosion, design modifications, improvements in materials and manufacturing processes).
ECSS-Q-ST-70-46C Rev. 1 | ECSS - Current v1.0 | 4.4.2.2a | Requirement | ECSS-Q-ST-70-46_0700119 | 1 | Created | Selection and control of suitable materials for fastener fabrication shall be based on the requirements defined in ECSS-Q-ST-70-71C.
ECSS-Q-ST-70-46C Rev. 1 | ECSS - Current v1.0 | 4.4.2.2b | Requirement | ECSS-Q-ST-70-46_0700120 | 1 | Created | The supplier shall provide evidence that only materials in accordance with the customer specification document for threaded fasteners are used in the fabrication.
ECSS-Q-ST-70-46C Rev. 1 | ECSS - Current v1.0 | 4.4.2.2c | Requirement | ECSS-Q-ST-70-46_0700121 | 1 | Created | The supplier shall issue a raw material certificate (RMC) specifying: material standard designation, heat treatment, form, manufacturer, batch number, batch chemical analysis, batch tensile test results (0,2 % proof stress, ultimate stress and elongation) and batch hardness value.
ECSS-Q-ST-70-46C Rev. 1 | ECSS - Current v1.0 | 4.4.2.2d | Requirement | ECSS-Q-ST-70-46_0700122 | 1 | Created | In the case where NDI is requested in the customer specification document for threaded fasteners, the supplier shall include in the RMC the date of the NDI, name of inspector, NDI results with description of any nonconformance.
ECSS-Q-ST-70-46C Rev. 1 | ECSS - Current v1.0 | 4.4.2.3a | Requirement | ECSS-Q-ST-70-46_0700123 | 1 | Created | The supplier in agreement with the customer shall determine a sampling procedure in accordance with: 1. ISO 2859-1 for batch-by-batch inspections; or 2. ISO 2859-2 for isolated batch inspections.
ECSS-Q-ST-70-46C Rev. 1 | ECSS - Current v1.0 | 4.4.2.3b | Requirement | ECSS-Q-ST-70-46_0700124 | 1 | Created | The supplier shall specify the selected sampling procedure in the customer specification document for threaded fasteners by defining a sampling plan.
ECSS-Q-ST-70-46C Rev. 1 | ECSS - Current v1.0 | 4.4.2.3c | Requirement | ECSS-Q-ST-70-46_0700125 | 1 | Created | The supplier shall define the batch acceptability criteria in terms of: 1. acceptance quality limit (AQL), if the batch-by-batch inspection method is selected, or 2. limiting quality (LQ), if the isolated batch inspection is selected.
ECSS-Q-ST-70-46C Rev. 1 | ECSS - Current v1.0 | 4.4.2.3d | Requirement | ECSS-Q-ST-70-46_0700126 | 1 | Created | The supplier shall define sample size in terms of inspection levels. | NOTE Table C-1 gives the recommended inspection levels, LQ and AQL values to be used.
ECSS-Q-ST-70-46C Rev. 1 | ECSS - Current v1.0 | 4.4.2.3e | Requirement | ECSS-Q-ST-70-46_0700127 | 1 | Created | The supplier shall draw the specified sample units at random from the batch. | NOTE A batch of fasteners is a set of fasteners of the same type and diameter, obtained from the same batch of raw material, manufactured by the same process and heat treated as one batch.
ECSS-Q-ST-70-46C Rev. 1 | ECSS - Current v1.0 | 4.4.2.3f | Requirement | ECSS-Q-ST-70-46_0700128 | 1 | Created | The supplier shall accept the batch only if the number of nonconforming units is less or equal to the acceptance level specified in the customer specification document for threaded fasteners.
ECSS-Q-ST-70-46C Rev. 1 | ECSS - Current v1.0 | 4.4.2.3g | Requirement | ECSS-Q-ST-70-46_0700129 | 1 | Created | The supplier shall reject any nonconforming units found during batch inspection.
ECSS-Q-ST-70-46C Rev. 1 | ECSS - Current v1.0 | 4.4.2.4a | Requirement | ECSS-Q-ST-70-46_0700130 | 1 | Created | In the case where the number of nonconforming units is greater than the acceptance level specified in the customer specification document for threaded fasteners, the supplier shall reject the batch.
ECSS-Q-ST-70-46C Rev. 1 | ECSS - Current v1.0 | 4.4.2.4b | Requirement | ECSS-Q-ST-70-46_0700131 | 1 | Created | The supplier shall subject re-submission for inspection of rejected batches to the customer approval.
ECSS-Q-ST-70-46C Rev. 1 | ECSS - Current v1.0 | 4.4.2.4c | Requirement | ECSS-Q-ST-70-46_0700132 | 1 | Created | The customer shall determine the method of acceptance to be applied to re-submitted batches.
ECSS-Q-ST-70-46C Rev. 1 | ECSS - Current v1.0 | 4.4.2.4d | Requirement | ECSS-Q-ST-70-46_0700133 | 1 | Created | In re-submitted batches, the supplier shall re-examine or re-test all units in the batch.
ECSS-Q-ST-70-46C Rev. 1 | ECSS - Current v1.0 | 4.4.2.4e | Requirement | ECSS-Q-ST-70-46_0700134 | 1 | Created | The supplier shall remove all nonconforming units or replace them by conforming units.
ECSS-Q-ST-70-46C Rev. 1 | ECSS - Current v1.0 | 4.4.2.4f | Requirement | ECSS-Q-ST-70-46_0700135 | 1 | Created | On re-submission, the supplier shall indicate the nonconforming batches as re-submitted specifying the cause for previous nonconformance.
ECSS-Q-ST-70-46C Rev. 1 | ECSS - Current v1.0 | 4.4.2.4g | Requirement | ECSS-Q-ST-70-46_0700136 | 1 | Created | The supplier shall subject batches of fasteners for safe-life applications to NDI in all their units.
ECSS-Q-ST-70-46C Rev. 1 | ECSS - Current v1.0 | 4.4.2.5a | Requirement | ECSS-Q-ST-70-46_0700137 | 1 | Created | The supplier shall issue a product conformance report (PCR), in conformance with the DRD in Annex B, for each delivered batch of fasteners.
ECSS-Q-ST-70-46C Rev. 1 | ECSS - Current v1.0 | 4.4.2.5b | Requirement | ECSS-Q-ST-70-46_0700138 | 1 | Created | The supplier shall deliver the PCR to the customer together with the batch of fasteners.
ECSS-Q-ST-70-46C Rev. 1 | ECSS - Current v1.0 | 4.4.2.6a | Requirement | ECSS-Q-ST-70-46_0700139 | 1 | Created | On delivery the customer shall carry out an incoming inspection of the batch.
ECSS-Q-ST-70-46C Rev. 1 | ECSS - Current v1.0 | 4.4.2.6b | Requirement | ECSS-Q-ST-70-46_0700140 | 1 | Created | The customer shall establish if the information given in the PCR is complete, clear and satisfactory.
ECSS-Q-ST-70-46C Rev. 1 | ECSS - Current v1.0 | 4.4.2.6c | Requirement | ECSS-Q-ST-70-46_0700141 | 1 | Created | The customer shall verify that the fastener identification marks are consistent with the information given in the PCR.
ECSS-Q-ST-70-46C Rev. 1 | ECSS - Current v1.0 | 4.4.2.6d | Requirement | ECSS-Q-ST-70-46_0700142 | 1 | Created | For structural fasteners with nominal diameters larger than 4 mm (M4) which are not directly procured from a fastener manufacturer (i.e. procured through a distributor or vendor), the customer shall carry out: dimensional check, tensile test, chemical analysis, hardness test and non-destructive inspections in accordance with 4.2.4. | NOTE A structural fastener is a fastener used in either the primary or secondary load path of a structure.
ECSS-Q-ST-70-46C Rev. 1 | ECSS - Current v1.0 | 4.4.2.6e | Requirement | ECSS-Q-ST-70-46_0700143 | 1 | Created | Sampling procedure shall be in accordance with 4.4.2.3.
ECSS-Q-ST-70-46C Rev. 1 | ECSS - Current v1.0 | 4.4.2.6f | Requirement | ECSS-Q-ST-70-46_0700144 | 1 | Created | Only qualified test laboratories shall carry out the tests.
ECSS-Q-ST-70-46C Rev. 1 | ECSS - Current v1.0 | 4.4.2.6g | Requirement | ECSS-Q-ST-70-46_0700145 | 1 | Created | The supplier shall provide evidence that the batch conforms to the customer specifications.
ECSS-Q-ST-70-46C Rev. 1 | ECSS - Current v1.0 | A.2.1<1>a | Requirement | ECSS-Q-ST-70-46_0700146 | 1 | Created | The document shall specify the following items: 1. The selected raw material in terms of: standard designation, heat treatment, form, minimum mechanical properties (hardness, 0,2 % proof stress, UTS, elongation and toughness). 2. The complete fastener manufacturing process in terms of all the single operations required from the raw material to obtain the finished product. 3. The nominal dimension, tolerance and geometry of the finished fastener. 4. Indication of fastener designation and thread type. 5. Technical drawings enclosed to the customer specification document for threaded fasteners. 6. Surface treatment of finished fasteners. 7. Minimum hardness values of finished fasteners. 8. Tensile mechanical properties of finished fasteners in terms of: load to yield, ultimate load and elongation to failure. 9. Minimum shear load to failure of finished fasteners. 10. Minimum and mean required fatigue strength of finished fasteners in terms of stress range versus fatigue cycles (S-N curves) at specified constant stress ratios. 11. Minimum creep properties of finished fasteners in terms of elongation, reduction of area and time to failure. 12. Corrosion requirements in terms of exposure time and acceptability criteria (maximum number and density of corrosion pits). 13. Stress-corrosion testing if requested. 14. Definition of mechanical test methods and conditions for e. f. g. h. i. j. and k. in accordance with the relevant clauses of this Standard and other applicable standards. 15. Quality control plan in terms of: identification marking, sampling procedure, sampling plan and non-destructive inspection (NDI) plan. 16. Definition of procedures and time schedule for handling, storage, transportation and delivery.
ECSS-Q-ST-70-46C Rev. 1 | ECSS - Current v1.0 | B.2.1<1>a | Requirement | ECSS-Q-ST-70-46_0700147 | 1 | Created | The PCR shall indicate: 1. batch supplier name/code; 2. date of batch manufacturing; 3. purchase order form; 4. raw or semi-finished material supplier name/code; 5. date of raw or semi-finished material production; 6. batch identification number and fastener identification marks; 7. reference to fastener specifications; 8. the raw material certificate (RMC) including a report of quality the inspections (destructive and non-destructive) carried out on the raw or semi-finished material as specified in this document; 9. report of the fasteners quality control inspections (destructive and non-destructive) as specified in this document; 10. report of conformance/nonconformance and corrective actions; 11. any other relevant documentation.
ECSS-Q-ST-70-50C | ECSS - Current v1.0 | 4.2a | Requirement | ECSS-Q-ST-70-50_1140001 | 1 | Created | Particulate cleanliness and contamination control shall be planned in accordance with ECSS-Q-ST-70-01. | NOTE Cleanliness and Contamination Control Plan (C&CCP) identifies potential contamination sources, the effects that those sources have on the spacecraft systems in addition to identifying spacecraft systems which are contamination sensitive to particles.
ECSS-Q-ST-70-50C | ECSS - Current v1.0 | 4.2b | Requirement | ECSS-Q-ST-70-50_1140002 | 1 | Created | Measurement methods specified in 5.1, 5.2 and 5.4 shall be employed in order to monitor and report particulate contamination levels.
ECSS-Q-ST-70-50C | ECSS - Current v1.0 | 5.1.1.2a | Requirement | ECSS-Q-ST-70-50_1140003 | 1 | Created | Any counting of particles for the purpose of determining particulate contamination levels using the tape lift method shall be performed in a cleanliness controlled area.
ECSS-Q-ST-70-50C | ECSS - Current v1.0 | 5.1.1.2b | Requirement | ECSS-Q-ST-70-50_1140004 | 1 | Created | Sensitive surfaces shall not be analysed using the tape lift method.
ECSS-Q-ST-70-50C | ECSS - Current v1.0 | 5.1.1.2c | Requirement | ECSS-Q-ST-70-50_1140005 | 1 | Created | In the case where adhesive residue is removed from the surface subjected to the tape-lift test, the potential damage that can be caused by the cleaning of the surface shall be assessed prior to conducting the tape-lift test.
ECSS-Q-ST-70-50C | ECSS - Current v1.0 | 5.1.1.2d | Requirement | ECSS-Q-ST-70-50_1140006 | 1 | Created | If the sensitivity of the surface to be tested is not known, the tape lift method shall not be used unless a trial tape-lift has been conducted on a representative sample with the same surface and shows the surface not to be a sensitive surface.
ECSS-Q-ST-70-50C | ECSS - Current v1.0 | 5.1.1.2e | Requirement | ECSS-Q-ST-70-50_1140007 | 1 | Created | The application of force on contaminant particles, present on the surface, during the performing of the tape-lift test shall not damage the sampled surface.
ECSS-Q-ST-70-50C | ECSS - Current v1.0 | 5.1.1.2f | Requirement | ECSS-Q-ST-70-50_1140008 | 1 | Created | In the case of surfaces described in 5.1.1.2b, a non-sensitive surface that has been subject to the same environmental conditions and is representative of the sensitive surface, shall be used in place of the sensitive surface.
ECSS-Q-ST-70-50C | ECSS - Current v1.0 | 5.1.1.3a | Requirement | ECSS-Q-ST-70-50_1140009 | 1 | Created | The following apparatus shall be used to perform a tape-lift analysis: 1. A low-tack, transparent adhesive tape with an adhesive force of less than 0,3 N/mm. 2. A tape that is free of particles, voids, bubbles, and other artefacts detrimental to the counting of particles. 3. A membrane filter with a pore size less than 1 µm, and a minimum diameter of 5 cm, which provides contrast with the particulate contaminants being analyzed. NOTE The choice of the membrane filter depends upon the nature of the particles being analysed (e.g. a white membrane filter in the case of black particles and a black membrane filter in the case of white particles). Membrane filters can have grids when statistical counting is used. 4. A mask or gridded membrane filter to perform statistical counting on squares of pre-defined area. 5. Non-shedding and lint-free gloves. 6. Tweezers. 7. Scissors or a scalpel. 8. A clean container for the transport of the tape-lift sample to the measurement facility. | NOTE 1 A clean container is a container devoid of particulate that could influence the measurement of the tape-lift sample. NOTE 2 The container can be sealed to prevent external contamination from reaching the internal parts of the container.
ECSS-Q-ST-70-50C | ECSS - Current v1.0 | 5.1.1.4a | Requirement | ECSS-Q-ST-70-50_1140010 | 1 | Created | Application of the adhesive tape to the surface to be analysed shall be performed as follows: 1. Remove with a velocity not exceeding 1 cm/s a minimum of 6 cm to 10 cm of the low tack, transparent adhesive tape from the tape roll. NOTE The reason to remove the tape slowly from the roll is to minimise static electricity. 2. For small surfaces (< 5 cm dimension), if a tape-lift measurement is performed to determine the local particulate contaminant levels, the dimensions of both the total surface and the surface analysed are recorded in the measurement report. 3. Once removed from the roll, the tape is immediately applied to the sample surface in one direction by the application of a force of less than 0,1 N, using one gloved finger, or a folded lint-free tissue, to smooth the tape on the sample surface.
ECSS-Q-ST-70-50C | ECSS - Current v1.0 | 5.1.1.4b | Requirement | ECSS-Q-ST-70-50_1140011 | 1 | Created | The applied tape shall have uniform adhesion to the surface, i.e. free of voids, bubbles and un-adhered areas.
ECSS-Q-ST-70-50C | ECSS - Current v1.0 | 5.1.1.4c | Requirement | ECSS-Q-ST-70-50_1140012 | 1 | Created | If the tape, as applied on the sample surface, is not uniformly adhered, or shows the presence of ripple or bubbles, it shall be rejected and a new sample taken in a different location.
ECSS-Q-ST-70-50C | ECSS - Current v1.0 | 5.1.1.4d | Requirement | ECSS-Q-ST-70-50_1140013 | 1 | Created | The removal of the adhesive tape from the surface to be analysed shall be conducted as follows: 1. Approximately 5 cm of tape are removed from the surface being analysed using a constant speed of less than 1 cm/s, at approximately 45 degrees to the sample surface. 2. Sudden or uneven forces are not used.
ECSS-Q-ST-70-50C | ECSS - Current v1.0 | 5.1.1.4e | Requirement | ECSS-Q-ST-70-50_1140014 | 1 | Created | The membrane filter shall be applied to the adhesive side of the tape using tweezers.
ECSS-Q-ST-70-50C | ECSS - Current v1.0 | 5.1.1.4f | Requirement | ECSS-Q-ST-70-50_1140015 | 1 | Created | The tape shall be uniformly adhered to the membrane filter surface and shall be free of voids, bubbles or un-adhered areas. | NOTE The tape can be smoothed on the membrane filter as per 5.1.1.4.a.3.
ECSS-Q-ST-70-50C | ECSS - Current v1.0 | 5.1.1.4g | Requirement | ECSS-Q-ST-70-50_1140016 | 1 | Created | The remainder of the tape shall be removed from the surface using a constant speed of less than 1 cm/s.
ECSS-Q-ST-70-50C | ECSS - Current v1.0 | 5.1.1.4h | Requirement | ECSS-Q-ST-70-50_1140017 | 1 | Created | Excess tape not attached to the membrane filter shall be removed using scissors or a scalpel.
ECSS-Q-ST-70-50C | ECSS - Current v1.0 | 5.1.1.4i | Requirement | ECSS-Q-ST-70-50_1140018 | 1 | Created | The membrane filter/tape assembly shall be placed into the tape-lift sample holder and the sample holder lid closed.
ECSS-Q-ST-70-50C | ECSS - Current v1.0 | 5.1.1.4j | Requirement | ECSS-Q-ST-70-50_1140019 | 1 | Created | The tape-lift sample holder shall be labelled with the time and date the tape-lift was performed, the operator performing the test, and a unique reference for the tape-lift test.
ECSS-Q-ST-70-50C | ECSS - Current v1.0 | 5.1.1.4k | Requirement | ECSS-Q-ST-70-50_1140020 | 1 | Created | The area of the space craft system where the tape has been applied shall be inspected for any damage, remaining particulate or molecular contamination.
ECSS-Q-ST-70-50C | ECSS - Current v1.0 | 5.1.1.4l | Requirement | ECSS-Q-ST-70-50_1140021 | 1 | Created | Any damage, particulate or molecular contamination shall be documented in the Contamination Monitoring Report specified in Annex C.
ECSS-Q-ST-70-50C | ECSS - Current v1.0 | 5.1.1.4m | Requirement | ECSS-Q-ST-70-50_1140022 | 1 | Created | Where remaining particulate contamination has been observed, the tape-lift test shall be repeated.
ECSS-Q-ST-70-50C | ECSS - Current v1.0 | 5.1.1.4n | Requirement | ECSS-Q-ST-70-50_1140023 | 1 | Created | The tape-lift sample shall be analysed by the microscope counting method as specified in 5.3.
ECSS-Q-ST-70-50C | ECSS - Current v1.0 | 5.1.2.2a | Requirement | ECSS-Q-ST-70-50_1140024 | 1 | Created | Any silicon wafer witness preparation to be used for determining particulate contamination levels using the deposition on silicon wafers method shall be performed in a cleanliness controlled area.
ECSS-Q-ST-70-50C | ECSS - Current v1.0 | 5.1.2.2b | Requirement | ECSS-Q-ST-70-50_1140025 | 1 | Created | Any counting to be used for determining particulate contamination levels using the deposition on silicon wafers method shall be performed in a cleanliness controlled area.
ECSS-Q-ST-70-50C | ECSS - Current v1.0 | 5.1.2.2c | Requirement | ECSS-Q-ST-70-50_1140026 | 1 | Created | The location and orientation of the silicon wafers shall be representative of the items for which this monitoring method applies.
ECSS-Q-ST-70-50C | ECSS - Current v1.0 | 5.1.2.3a | Requirement | ECSS-Q-ST-70-50_1140027 | 1 | Created | The following apparatus shall be used to perform a deposition on silicon wafers method: 1. A silicon wafer NOTE Typically 2 inches diameter silicon wafers are used. 2. Non-shedding and lint-free gloves 3. Tweezers 4. A container for the exposure and transport of the silicon wafer to the measurement facility.
ECSS-Q-ST-70-50C | ECSS - Current v1.0 | 5.1.2.3b | Requirement | ECSS-Q-ST-70-50_1140028 | 1 | Created | The container shall be devoid of particulate contamination that can influence the assessment of the silicon wafer sample.
ECSS-Q-ST-70-50C | ECSS - Current v1.0 | 5.1.2.3c | Requirement | ECSS-Q-ST-70-50_1140029 | 1 | Created | The container shall be sealable to prevent external contamination from reaching the internal parts of the container.
ECSS-Q-ST-70-50C | ECSS - Current v1.0 | 5.1.2.3d | Requirement | ECSS-Q-ST-70-50_1140030 | 1 | Created | The container shall provide the capability to keep in a fixed position the silicon wafer.
ECSS-Q-ST-70-50C | ECSS - Current v1.0 | 5.1.2.3e | Requirement | ECSS-Q-ST-70-50_1140031 | 1 | Created | The container, when lying horizontal, shall keep the surface of the silicon wafer horizontal.
ECSS-Q-ST-70-50C | ECSS - Current v1.0 | 5.1.2.3f | Requirement | ECSS-Q-ST-70-50_1140032 | 1 | Created | The container shall ensure the capability to maintain the silicon wafer horizontal during the particulate counting, without any need to remove the silicon wafer from the container.
ECSS-Q-ST-70-50C | ECSS - Current v1.0 | 5.1.2.4a | Requirement | ECSS-Q-ST-70-50_1140033 | 1 | Created | The preparation of the silicon wafers’ witnesses shall be performed as follows: 1. Using gloves and tweezers take one new or just cleaned silicon wafer. 2. Visually inspect the silicon wafer surface and edge conditions. (a) In case of edge damages, the silicon wafer is rejected. (b) In case of particulate or non-particulate matter, or a combination of both, visible on the surface, the silicon wafer is re-clean. 3. Place silicon wafer in the container. 4. Perform a background measurement with the microscope counting method (see 5.3). 5. Close the container.
ECSS-Q-ST-70-50C | ECSS - Current v1.0 | 5.1.2.5a | Requirement | ECSS-Q-ST-70-50_1140034 | 1 | Created | The silicon wafer witness shall always be transported in its container and in a horizontal position, the sampling surface facing upwards. | NOTE Since transportation is relocating particles, measurement equipment is preferably located close to measurement sites.
ECSS-Q-ST-70-50C | ECSS - Current v1.0 | 5.1.2.6a | Requirement | ECSS-Q-ST-70-50_1140035 | 1 | Created | Handling of the witnesses shall be limited to the operations needed for its preparation, transportation to the measurement site and exposure.
ECSS-Q-ST-70-50C | ECSS - Current v1.0 | 5.1.2.6b | Requirement | ECSS-Q-ST-70-50_1140036 | 1 | Created | Any additional handling and transportation shall be documented in the Contamination Monitoring Report specified in Annex C.
ECSS-Q-ST-70-50C | ECSS - Current v1.0 | 5.1.2.6c | Requirement | ECSS-Q-ST-70-50_1140037 | 1 | Created | Once exposed in one mode or position, the witness shall never be re-used before assessment of the contamination and cleaning.
ECSS-Q-ST-70-50C | ECSS - Current v1.0 | 5.1.2.6d | Recommendation | ECSS-Q-ST-70-50_1140201 | 1 | Created | An exposed witness should not be moved from its measurement position.
ECSS-Q-ST-70-50C | ECSS - Current v1.0 | 5.1.2.6e | Requirement | ECSS-Q-ST-70-50_1140038 | 1 | Created | Any move of the exposed witness shall be documented in the Contamination Monitoring Report specified in Annex C.
ECSS-Q-ST-70-50C | ECSS - Current v1.0 | 5.1.2.6f | Requirement | ECSS-Q-ST-70-50_1140039 | 1 | Created | The container shall only be opened in situ. | NOTE It is important that the person performing the witness deployment wears cleanroom garments as required for the room.
ECSS-Q-ST-70-50C | ECSS - Current v1.0 | 5.1.2.6g | Requirement | ECSS-Q-ST-70-50_1140040 | 1 | Created | Any witness handling, deployment and measurement, shall be performed wearing non-shedding and lint-free gloves.
ECSS-Q-ST-70-50C | ECSS - Current v1.0 | 5.1.2.6h | Requirement | ECSS-Q-ST-70-50_1140041 | 1 | Created | After exposure, the container shall be closed in-situ.
ECSS-Q-ST-70-50C | ECSS - Current v1.0 | 5.1.2.7a | Requirement | ECSS-Q-ST-70-50_1140042 | 1 | Created | The silicon wafer witness shall be analysed with the microscope counting method as specified in see 5.3.
ECSS-Q-ST-70-50C | ECSS - Current v1.0 | 5.1.3.2a | Requirement | ECSS-Q-ST-70-50_1140043 | 1 | Created | Any counting for determining particle contamination levels from a liquid rinse, shall be performed in a cleanliness controlled area.
ECSS-Q-ST-70-50C | ECSS - Current v1.0 | 5.1.3.2b | Requirement | ECSS-Q-ST-70-50_1140044 | 1 | Created | The rinsing or immersion liquid shall be compatible with the material of the surface to be sampled, the specified application and the membrane filter used in the subsequent analysis.
ECSS-Q-ST-70-50C | ECSS - Current v1.0 | 5.1.3.2c | Requirement | ECSS-Q-ST-70-50_1140045 | 1 | Created | The rinsing or immersion liquid shall be the most effective, or a combination of the most effective, in removing contaminants. | NOTE 1 Typically, the rinsing or immersion liquid is the agent used for the last cleaning, if applicable. NOTE 2 When performed together with NVR analysis, the selection of the rinsing or immersion fluid is usually driven by the required NVR extraction effectiveness.
ECSS-Q-ST-70-50C | ECSS - Current v1.0 | 5.1.3.2d | Recommendation | ECSS-Q-ST-70-50_1140202 | 1 | Created | De-ionized water, IPA, MEK, acetone, ethanol and the fluids listed in ISO 14952-3 paragraph 4.4.2 should be used as rinsing or immersion liquids.
ECSS-Q-ST-70-50C | ECSS - Current v1.0 | 5.1.3.2e | Requirement | ECSS-Q-ST-70-50_1140046 | 1 | Created | The area of the rinsed surface shall be measured.
ECSS-Q-ST-70-50C | ECSS - Current v1.0 | 5.1.3.2f | Requirement | ECSS-Q-ST-70-50_1140047 | 1 | Created | When the measurement is not practicable, the best estimate shall be provided.
ECSS-Q-ST-70-50C | ECSS - Current v1.0 | 5.1.3.2g | Requirement | ECSS-Q-ST-70-50_1140048 | 1 | Created | The minimum rinsed area shall be large enough to allow the verification of required cleanliness levels.
ECSS-Q-ST-70-50C | ECSS - Current v1.0 | 5.1.3.2h | Requirement | ECSS-Q-ST-70-50_1140049 | 1 | Created | If only the internal surface of a component is sampled, cross contamination of particles from the external surface shall be avoided.
ECSS-Q-ST-70-50C | ECSS - Current v1.0 | 5.1.3.2i | Recommendation | ECSS-Q-ST-70-50_1140203 | 1 | Created | For small items that can be transported to the measurement area, the items should be transported in a clean antistatic bag, avoiding friction or movement that can generate particles.
ECSS-Q-ST-70-50C | ECSS - Current v1.0 | 5.1.3.2j | Requirement | ECSS-Q-ST-70-50_1140050 | 1 | Created | Items that have a geometry for which simple rinsing is not demonstrated effective for particle removal shall be placed in a pre-cleaned ultrasonic bath with the solvent for at least 15 minutes and then rinsed with the solvent. | NOTE This can be applied for example to the threaded holes (that are often drilled and tapped) used for the screw attachment of fittings to parts and structures; such recesses are important sources of particle contamination that is difficult to detect.
ECSS-Q-ST-70-50C | ECSS - Current v1.0 | 5.1.3.2k | Requirement | ECSS-Q-ST-70-50_1140051 | 1 | Created | When the ultrasonic method is used to transfer particulate to the sampling liquid, it shall be verified that ultrasonics are compatible with items and surfaces prior to sampling. | NOTE For example, ECSS-Q-ST-70-08 precludes the use of ultrasonics to PCBs populated with components.
ECSS-Q-ST-70-50C | ECSS - Current v1.0 | 5.1.3.2l | Requirement | ECSS-Q-ST-70-50_1140052 | 1 | Created | When ultrasonics is not feasible, an equivalent method agreed with the customer shall be used.
ECSS-Q-ST-70-50C | ECSS - Current v1.0 | 5.1.3.2m | Recommendation | ECSS-Q-ST-70-50_1140204 | 1 | Created | For vertical surfaces that are fixed to a structure larger than the surface under measurement, or are otherwise unable to be removed to the measurement area, the whole surface should be rinsed with the solvent using a clean syringe, in situ, and the fluid collected in a previously cleaned container.
ECSS-Q-ST-70-50C | ECSS - Current v1.0 | 5.1.3.3.2a | Requirement | ECSS-Q-ST-70-50_1140053 | 1 | Created | The apparatus shall be as specified in 5.2.1, with the following additional items: 1. Previously cleaned metal or glass container, 2. Ultrasonic bath, 3. Clean syringe for applying solvent to the surface for rinsing.
ECSS-Q-ST-70-50C | ECSS - Current v1.0 | 5.1.3.3.3a | Requirement | ECSS-Q-ST-70-50_1140054 | 1 | Created | Test fluid shall be added to completely immerse the test item in the previously cleaned container.
ECSS-Q-ST-70-50C | ECSS - Current v1.0 | 5.1.3.3.3b | Requirement | ECSS-Q-ST-70-50_1140055 | 1 | Created | Sampling shall be performed as follows: 1. Immerse the component in the container and apply ultrasonic vibration for 5 minutes. 2. Using the syringe, rinse the component with the test fluid from the solvent dispenser and add the rinsing to the immersion fluid. 3. Rinse the inner surfaces of the transportation bag directly into the reservoir. 4. Record the total volume of test fluid used. 5. Analyse the fluid in accordance with 5.2.1.
ECSS-Q-ST-70-50C | ECSS - Current v1.0 | 5.1.3.4.2a | Requirement | ECSS-Q-ST-70-50_1140056 | 1 | Created | The apparatus shall be as specified in 5.1.2.3, with the following additional items: 1. Previously cleaned metal or glass container, 2. Clean syringe for applying solvent to the surface for rinsing.
ECSS-Q-ST-70-50C | ECSS - Current v1.0 | 5.1.3.4.3a | Requirement | ECSS-Q-ST-70-50_1140057 | 1 | Created | The sampling procedure shall be as follows: 1. Using the syringe, rinse the surface to be analysed with solvent over a pre-determined area, and collect the solvent in a clean container. 2. Inspect the area for any remaining particles. 3. Continue to apply solvent rinses to the surface until the surface is visibly clean. 4. Record the total volume of solvent used. 5. Analyse the fluid in accordance with 5.2.1.
ECSS-Q-ST-70-50C | ECSS - Current v1.0 | 5.1.3.5.2a | Requirement | ECSS-Q-ST-70-50_1140058 | 1 | Created | The apparatus shall be as specified in 5.1.2.3, with the following additional items: 1. Clean container with lid to collect the solvent after rinsing, 2. Petri dish.
ECSS-Q-ST-70-50C | ECSS - Current v1.0 | 5.1.3.5.3a | Requirement | ECSS-Q-ST-70-50_1140059 | 1 | Created | The sampling procedure shall be as follows: 1. Remove caps or plugs, or both, from the field holder and place them in a covered, pre-cleaned Petri dish; 2. Fill the component with the pre-filtered test solvent; 3. Reinstall the caps/plugs and vibrate the component; 4. Vibrate the component; 5. Extract the test fluid and analyze it in accordance with clause 5.2.1.
ECSS-Q-ST-70-50C | ECSS - Current v1.0 | 5.2.1.2a | Requirement | ECSS-Q-ST-70-50_1140060 | 1 | Created | Any counting for the purpose of particle measurements from filtered liquid samples shall be performed in a cleanliness controlled area.
ECSS-Q-ST-70-50C | ECSS - Current v1.0 | 5.2.1.2b | Requirement | ECSS-Q-ST-70-50_1140061 | 1 | Created | The liquid sample for particle measurements from filtered liquid samples shall be selected on the basis of its compatibility with the membrane filter.
ECSS-Q-ST-70-50C | ECSS - Current v1.0 | 5.2.1.3a | Requirement | ECSS-Q-ST-70-50_1140062 | 1 | Created | The following apparatus shall be used to perform particulate contamination measurements from a liquid sample: 1. A membrane filter which provides contrast with the particulate contaminants being analyzed 2. Sintered glass membrane filter holder 3. Buchner filter flask (1 litre capacity) 4. Vacuum source (vacuum pump or Venturi) 5. Fluid dispenser 6. Ultrapure water or solvent 7. Clean syringe 8. Petri dishes with covers 9. Forceps
ECSS-Q-ST-70-50C | ECSS - Current v1.0 | 5.2.1.4.1a | Recommendation | ECSS-Q-ST-70-50_1140205 | 1 | Created | All of the glassware should be ultrasonically cleaned before the measurement by washing in hot water with a detergent.
ECSS-Q-ST-70-50C | ECSS - Current v1.0 | 5.2.1.4.1b | Requirement | ECSS-Q-ST-70-50_1140063 | 1 | Created | The glassware shall then be rinsed with filtered de-ionised water and filtered IPA and dried.
ECSS-Q-ST-70-50C | ECSS - Current v1.0 | 5.2.1.4.1c | Requirement | ECSS-Q-ST-70-50_1140064 | 1 | Created | All cleaned equipments shall be stored in a clean area with openings covered with a non-shedding and lint-free cover.
ECSS-Q-ST-70-50C | ECSS - Current v1.0 | 5.2.1.4.2a | Requirement | ECSS-Q-ST-70-50_1140065 | 1 | Created | A background test shall be performed prior to the sample measurement by the following method: 1. Set up the apparatus as shown in Figure 5-1. 2. Apply vacuum to the apparatus by attaching the vacuum feed to the vacuum attachment on the Buchner flask. 3. Using a clean syringe, introduce 200 ml of membrane filtered ultrapure water or the solvent used within the solvent reservoir, taking care to rinse the complete inner surface of the solvent reservoir. 4. After filtration, apply vacuum for few minutes in order to dry the membrane filter. 5. Using forceps, immediately place the filter in a clean Petri dish and place the cover on the Petri dish. 6. Mark the Petri dish with the sample reference. 7. Perform a microscopic particle count as described in clause 5.3. 8. Record the background count.
ECSS-Q-ST-70-50C | ECSS - Current v1.0 | 5.2.1.4.3a | Requirement | ECSS-Q-ST-70-50_1140066 | 1 | Created | The sample test shall be performed by the method described below: 1. Set up the apparatus as shown in Figure 5-1. 2. Apply vacuum to the apparatus. 3. Fill the solvent reservoir with the fluid to be analyzed. 4. After filtration, apply vacuum for few minutes in order to dry the membrane disk. 5. Using forceps, immediately place the filter in a clean Petri dish and place the cover on the Petri dish. 6. Mark the Petri dish with the sample reference. 7. Place the sample on the microscope sample stage and perform a microscopic particle count as described in clause 5.3. 8. Record the sample count.
ECSS-Q-ST-70-50C | ECSS - Current v1.0 | 5.2.2.2a | Requirement | ECSS-Q-ST-70-50_1140068 | 1 | Created | Any counting of particulate contamination in a gas sample shall be performed in a cleanliness controlled area.
ECSS-Q-ST-70-50C | ECSS - Current v1.0 | 5.2.2.2b | Requirement | ECSS-Q-ST-70-50_1140069 | 1 | Created | The gas shall be chemically compatible with the membrane filter.
ECSS-Q-ST-70-50C | ECSS - Current v1.0 | 5.2.2.2c | Requirement | ECSS-Q-ST-70-50_1140070 | 1 | Created | The gas pressure shall not damage the membrane filter.
ECSS-Q-ST-70-50C | ECSS - Current v1.0 | 5.2.2.3a | Requirement | ECSS-Q-ST-70-50_1140071 | 1 | Created | The following apparatus shall be used to perform particulate contamination measurements from a gas sample. 1. Membrane filter 2. Filter holder for gas sampling 3. Calibrated flow meter 4. Flex tubes and connections 5. Petri dishes with covers 6. Fluid dispenser 7. Ultrapure water or solvent (e.g. pre-filtered IPA) 8. Forceps
ECSS-Q-ST-70-50C | ECSS - Current v1.0 | 5.2.2.4.1a | Recommendation | ECSS-Q-ST-70-50_1140206 | 1 | Created | All of the glassware, filter holder, flexible tubes and connections should be cleaned before the measurement by washing in hot water with a detergent.
ECSS-Q-ST-70-50C | ECSS - Current v1.0 | 5.2.2.4.1b | Recommendation | ECSS-Q-ST-70-50_1140207 | 1 | Created | The glassware, filter holder, flexible tubes and connections should then be rinsed with filtered de-ionised water and filtered IPA and dried.
ECSS-Q-ST-70-50C | ECSS - Current v1.0 | 5.2.2.4.1c | Requirement | ECSS-Q-ST-70-50_1140072 | 1 | Created | All cleaned equipments shall be stored in a clean area with openings covered with a non-shedding and lint-free cover.
ECSS-Q-ST-70-50C | ECSS - Current v1.0 | 5.2.2.4.2a | Requirement | ECSS-Q-ST-70-50_1140073 | 1 | Created | The sample test shall be performed by the following method: 1. Put the membrane filter in the cleaned filter holder and attach the flow meter at the exit of the filter holder using a cleaned connecting line. 2. Connect one end of a cleaned connecting line to the gas sample outlet. 3. In the case of the verification of a liquid or gas delivery system, the cleaned connector should be connected to the outlet of the system. 4. Connect the other end of the connection to the filter holder inlet as specified in Figure 5-2. 5. Adjust the flow rate that assures turbulent flow and a sample volume of at least 300 dm3 ± 0,5 % and record the volume of gas. 6. Disconnect the connecting line to the gas sample outlet and remove the filter holder. 7. Remove the filter membrane from the filter holder with forceps, place in a clean Petri dish and place the cover on the Petri dish. 8. Mark the Petri dish with the sample reference. 9. Place the sample on the microscope sample stage and perform a microscopic particle count as described in clause 5.3. 10. Record the sample count.
ECSS-Q-ST-70-50C | ECSS - Current v1.0 | 5.2.2.4.3a | Requirement | ECSS-Q-ST-70-50_1140074 | 1 | Created | A background test shall be performed according to the procedure in clause 5.2.2.4.2, without the item to be verified.
ECSS-Q-ST-70-50C | ECSS - Current v1.0 | 5.2.3.2a | Requirement | ECSS-Q-ST-70-50_1140076 | 1 | Created | When automatic particle counters are used they shall have demonstrated accuracy and repeatability, which correlates with microscope counting.
ECSS-Q-ST-70-50C | ECSS - Current v1.0 | 5.2.3.2b | Requirement | ECSS-Q-ST-70-50_1140077 | 1 | Created | Any counting with automatic particles counters shall be performed in a cleanliness controlled area.
ECSS-Q-ST-70-50C | ECSS - Current v1.0 | 5.3.2a | Requirement | ECSS-Q-ST-70-50_1140078 | 1 | Created | The micrometer eyepiece scale shall be calibrated with a reticule at each magnification used.
ECSS-Q-ST-70-50C | ECSS - Current v1.0 | 5.3.2b | Requirement | ECSS-Q-ST-70-50_1140079 | 1 | Created | A background count shall be performed to ensure that the apparatus used and the environments in which the measurement is conducted do not adversely affect the accuracy of the sample count.
ECSS-Q-ST-70-50C | ECSS - Current v1.0 | 5.3.2c | Requirement | ECSS-Q-ST-70-50_1140080 | 1 | Created | The frequency of background counts shall be established between the customer and the supplier prior to the measurement campaign.
ECSS-Q-ST-70-50C | ECSS - Current v1.0 | 5.3.2d | Requirement | ECSS-Q-ST-70-50_1140081 | 1 | Created | Where background subtraction is used for a determination of absolute particulate contamination levels, the reproducibility of the background count shall be established.
ECSS-Q-ST-70-50C | ECSS - Current v1.0 | 5.3.2e | Requirement | ECSS-Q-ST-70-50_1140082 | 1 | Created | The background count shall be performed in the same way as the sample count.
ECSS-Q-ST-70-50C | ECSS - Current v1.0 | 5.3.2f | Requirement | ECSS-Q-ST-70-50_1140083 | 1 | Created | If the background count is greater than 20 % of the particle level stated in the contamination requirement specification for the space craft system, a particle count shall not be conducted on the tape-lift or silicon wafer sample and the reasons for the high background count shall be investigated.
ECSS-Q-ST-70-50C | ECSS - Current v1.0 | 5.3.2g | Requirement | ECSS-Q-ST-70-50_1140084 | 1 | Created | The use of statistical sampling shall be agreed between the supplier and the customer prior to the measurement.
ECSS-Q-ST-70-50C | ECSS - Current v1.0 | 5.3.3a | Requirement | ECSS-Q-ST-70-50_1140085 | 1 | Created | The following apparatus shall be used to perform a tape-lift or a silicon wafer analysis: 1. An optical microscope with x50, x100 and x200 magnification. 2. Standard linear and globe and circle reticules. 3. Flexible high intensity fibre optic light source or homogenously distributed razing light source. | NOTE The optical microscope can be equipped with a motorized stage and auto-focus capabilities for automated counting.
ECSS-Q-ST-70-50C | ECSS - Current v1.0 | 5.3.4a | Requirement | ECSS-Q-ST-70-50_1140086 | 1 | Created | The following method shall be applied to the microscope counting of particles: 1. Define the effective sample area. 2. Place the sample on the microscope sample holder. 3. Fit an objective on the microscope to give an overall magnification of x50, adjust the illumination to maximise the contrast, and scan the whole effective sample area. 4. Count and register particles greater than 100 μm on the whole surface and calculate their area. 5. Count and register particles from 50 μm to 100 μm: (a) If the number of particles exceeds 100, and record the number of particles along with the corresponding area searched. (b) If the number of particles is less than 100, scan the whole effective sample area. 6. Fit an objective on the microscope to give an overall magnification of x100 and count and register particles from 25 μm to 100 μm: (a) If the number of particles exceeds 100, record the number of particles along with the corresponding area searched. (b) If the number of particles does not exceed 100, scan the whole surface. 7. Count and register particles from 15 μm to 25 μm: (a) If the number of particles exceeds 100, record the number of particles along with the corresponding area searched. (b) Otherwise, scan the whole effective sample surface. 8. Fit an objective on the microscope to give an overall magnification of x200 and count and register particles from 5 μm to 15 μm: (a) If the number of particles exceeds 100, record the number of particles along with the corresponding area searched. (b) Otherwise, scan the whole effective sample surface.
ECSS-Q-ST-70-50C | ECSS - Current v1.0 | 5.3.4b | Recommendation | ECSS-Q-ST-70-50_1140208 | 1 | Created | If the absolute value of particles is calculated by subtracting the background count from the sample count in each of the categories described 5.3.4a, it should be agreed between the customer and the supplier after an evaluation of the reproducibility of the background count. | NOTE For silicon wafers, the method can be automated by using an optical microscope equipped with a motorized stage and auto-focus capabilities. The counting is then performed by directly scanning the whole pre-defined sample area, and with the support of an image recognition software.
ECSS-Q-ST-70-50C | ECSS - Current v1.0 | 5.3.5a | Permission | ECSS-Q-ST-70-50_1140209 | 1 | Created | If the total number of particles counted in a particle size category is greater than 50, and the particles are homogeneously distributed, then a statistical method using an integral number of unit areas containing the 50 particles may be used.
ECSS-Q-ST-70-50C | ECSS - Current v1.0 | 5.3.5b | Requirement | ECSS-Q-ST-70-50_1140088 | 1 | Created | The statistical sampling shall be performed by using a mask or grid which contains a number of unit areas as described in 5.3.5c. | NOTE An example is provided in Figure 5-3.
ECSS-Q-ST-70-50C | ECSS - Current v1.0 | 5.3.5c | Requirement | ECSS-Q-ST-70-50_1140089 | 1 | Created | The statistical sampling shall be performed as follows: 1. Define the effective sample area. NOTE This is the area that is exposed to the contamination source. 2. Place the sample (including grid or mask) on the microscope sample holder. 3. Fit an objective on the microscope to give an overall magnification of x50, adjust the illumination to maximise the contrast, and scan the whole sample to ensure a homogeneous distribution of particles. 4. Count and register particles greater than 100 μm on the whole surface and calculate their area. 5. Count and register particles from 50 μm to 100 μm one unit area at a time: (a) If the number of particles exceeds 100, continue to count all the particles until the counting of the current unit area is completed, and then record the number of particles along with the corresponding number of unit areas examined. (b) If the number of particles is less than 100 then scan the whole effective surface area. 6. Fit an objective on the microscope to give an overall magnification of x100 and count and register particles from 25 μm to 50 μm one grid at a time: (a) If the number of particles exceeds 50, continue to count all the particles until the counting of the current grid is completed, and record the number of particles along with the corresponding number of grids examined. (b) If the number of particles is less than 50 then scan the whole filter surface. 7. Fit an objective on the microscope to give an overall magnification of x200 and count and register particles from 50 μm to 100 μm one grid at a time: (a) If the number of particles exceeds 50, continue to count all the particles until the counting of the current grid is completed and record the number of particles along with the corresponding number of grids examined. (b) If the number of particles is less than 50 then scan the whole filter surface.
ECSS-Q-ST-70-50C | ECSS - Current v1.0 | 5.3.6a | Requirement | ECSS-Q-ST-70-50_1140090 | 1 | Created | The conversion of the microscopic particle count to obscuration factor shall be defined by the following formula: where: OF is the obscuration factor (mm2/m2), Particle area is the total projected area of all of the particles and is given by: where: i is the range number di is the lower limit of the ith size range Di is the upper limit of the ith size range Ni is the number of particles counted in the ith size range
ECSS-Q-ST-70-50C | ECSS - Current v1.0 | 5.3.6b | Recommendation | ECSS-Q-ST-70-50_1140210 | 1 | Created | For particles greater than 100 μm in dimension, the area in the formula in 5.3.6a should be calculated for each particle.
ECSS-Q-ST-70-50C | ECSS - Current v1.0 | 5.3.6c | Requirement | ECSS-Q-ST-70-50_1140091 | 1 | Created | The sampled area in the formula in 5.3.6a shall be the total area over which the particle count was conducted. | NOTE 1 Table 5-1 shows the average area for each particle size range. NOTE 2 If the whole effective sample area has been used, then this is also, the sampled area. In all other cases, the sampled area is the area that has actually been used for the particle count.
ECSS-Q-ST-70-50C | ECSS - Current v1.0 | 5.4.2a | Requirement | ECSS-Q-ST-70-50_1140092 | 1 | Created | For the PFO method, a clean sensor plate with a dark specular surface and known surface area shall be used in addition to a photometric device that measures the area projected by the particulate fallout on the surface of the sensor.
ECSS-Q-ST-70-50C | ECSS - Current v1.0 | 5.4.2b | Recommendation | ECSS-Q-ST-70-50_1140211 | 1 | Created | The photometric device should be calibrated by correlation with visual microscope counting.
ECSS-Q-ST-70-50C | ECSS - Current v1.0 | 5.4.2c | Requirement | ECSS-Q-ST-70-50_1140093 | 1 | Created | A PFO measurement shall not be carried out if the background count on the sensor plate is greater than 20 mm2/m2.
ECSS-Q-ST-70-50C | ECSS - Current v1.0 | 5.4.3a | Requirement | ECSS-Q-ST-70-50_1140094 | 1 | Created | The following apparatus shall be used: 1. Photometric PFO monitor 2. PFO sensor plates 3. Non-shedding and lint-free tissue 4. Spectral grade solvent compatible with PFO sensor plate 5. Self-sealing, clean anti-static bag 6. Clean transport container 7. Stand and or clamps for sensor fixation
ECSS-Q-ST-70-50C | ECSS - Current v1.0 | 5.4.4a | Requirement | ECSS-Q-ST-70-50_1140095 | 1 | Created | The cleaning of the sensors shall be performed in an area with a cleanliness level such that a background level measurement of less than 20 mm2/m2 can be achieved over the entire duration of the sensor exposure to the measurement environment.
ECSS-Q-ST-70-50C | ECSS - Current v1.0 | 5.4.4b | Requirement | ECSS-Q-ST-70-50_1140096 | 1 | Created | The sensor shall be cleaned by drag wiping the surface with a non-shedding and lint-free tissue that is wetted with spectral grade solvent.
ECSS-Q-ST-70-50C | ECSS - Current v1.0 | 5.4.4c | Recommendation | ECSS-Q-ST-70-50_1140212 | 1 | Created | Wiping should be performed in one direction only, from the sample holder to the free end of the sensor plate.
ECSS-Q-ST-70-50C | ECSS - Current v1.0 | 5.4.4d | Recommendation | ECSS-Q-ST-70-50_1140213 | 1 | Created | If a background level of less than 20 mm2/m2 cannot be reached after several cleanings, the glass plate should be rinsed with spectral grade solvent with the same or higher solvation power of chloroform or acetone with the aid of a syringe and the cleaning repeated.
ECSS-Q-ST-70-50C | ECSS - Current v1.0 | 5.4.4e | Requirement | ECSS-Q-ST-70-50_1140097 | 1 | Created | If a background count of less than 20 mm2/m2 still cannot be reached after performing steps 5.4.4a to 5.4.4d, an investigation into the high background count shall be conducted.
ECSS-Q-ST-70-50C | ECSS - Current v1.0 | 5.4.5a | Requirement | ECSS-Q-ST-70-50_1140098 | 1 | Created | The cleaned sensor shall be packed in a re-useable self-sealing and clean antistatic bag, and returned after exposure.
ECSS-Q-ST-70-50C | ECSS - Current v1.0 | 5.4.5b | Recommendation | ECSS-Q-ST-70-50_1140214 | 1 | Created | The bag specified in 5.4.5a should be made of polyethylene.
ECSS-Q-ST-70-50C | ECSS - Current v1.0 | 5.4.5c | Requirement | ECSS-Q-ST-70-50_1140099 | 1 | Created | Packing shall be carried out in such a way as to avoid friction between the sensor and the bag. | NOTE The reason is that this can generate particles.
ECSS-Q-ST-70-50C | ECSS - Current v1.0 | 5.4.5d | Requirement | ECSS-Q-ST-70-50_1140100 | 1 | Created | Having been placed in this intimate packing, the sensors shall be stored in a container for transport.
ECSS-Q-ST-70-50C | ECSS - Current v1.0 | 5.4.5e | Requirement | ECSS-Q-ST-70-50_1140101 | 1 | Created | The cleaned sensor shall be packed on the bench on which it was cleaned in such a way that contamination is avoided.
ECSS-Q-ST-70-50C | ECSS - Current v1.0 | 5.4.6a | Requirement | ECSS-Q-ST-70-50_1140102 | 1 | Created | Sensors shall always be transported in the sealed bag provided and in a horizontal position, the sampling surface facing upwards. | NOTE Since transportation is relocating particles, measurement equipment is preferably located close to measurement sites.
ECSS-Q-ST-70-50C | ECSS - Current v1.0 | 5.4.7a | Requirement | ECSS-Q-ST-70-50_1140103 | 1 | Created | Handling of the sensor shall be limited to the operations needed for its preparation, transportation to the measurement site and exposure.
ECSS-Q-ST-70-50C | ECSS - Current v1.0 | 5.4.7b | Requirement | ECSS-Q-ST-70-50_1140104 | 1 | Created | Any additional handling and transportation shall be documented in the Contamination Monitoring Report specified in Annex C.
ECSS-Q-ST-70-50C | ECSS - Current v1.0 | 5.4.7c | Requirement | ECSS-Q-ST-70-50_1140105 | 1 | Created | Once exposed in one mode or position, the sensor shall never be re-used before assessment of the contamination and cleaning.
ECSS-Q-ST-70-50C | ECSS - Current v1.0 | 5.4.7d | Recommendation | ECSS-Q-ST-70-50_1140215 | 1 | Created | An exposed sensor should not be moved from its measurement position.
ECSS-Q-ST-70-50C | ECSS - Current v1.0 | 5.4.7e | Requirement | ECSS-Q-ST-70-50_1140106 | 1 | Created | Any move of the exposed sensor shall be documented in the Contamination Monitoring Report specified in Annex C.
ECSS-Q-ST-70-50C | ECSS - Current v1.0 | 5.4.7f | Requirement | ECSS-Q-ST-70-50_1140107 | 1 | Created | The intimate packing of the sensor shall only be opened in situ and the sensor deployed immediately.
ECSS-Q-ST-70-50C | ECSS - Current v1.0 | 5.4.7g | Requirement | ECSS-Q-ST-70-50_1140108 | 1 | Created | The sensor shall be deployed in such a way to avoid any contact with, or any passage above, the measuring surface. | NOTE It is important that the person performing the measurement wears cleanroom garments as required for the room.
ECSS-Q-ST-70-50C | ECSS - Current v1.0 | 5.4.7h | Requirement | ECSS-Q-ST-70-50_1140109 | 1 | Created | For sensor handling, deployment and measurement, antistatic gloves shall be used.
ECSS-Q-ST-70-50C | ECSS - Current v1.0 | 5.4.7i | Requirement | ECSS-Q-ST-70-50_1140110 | 1 | Created | Requirements 5.4.7d to 5.4.7h shall apply when the sensors are packed after exposure.
ECSS-Q-ST-70-50C | ECSS - Current v1.0 | 5.4.8.1a | Requirement | ECSS-Q-ST-70-50_1140111 | 1 | Created | The sensors shall be placed within the fallout area of potential contamination sources. | NOTE For a cleanroom these typically include the cleanroom entrance, the centre of work activities, areas in the vicinity of moving parts, areas in the vicinity of filtered air inlets.
ECSS-Q-ST-70-50C | ECSS - Current v1.0 | 5.4.8.2a | Requirement | ECSS-Q-ST-70-50_1140112 | 1 | Created | The sensors shall be fixed to the spacecraft system or fixed as close as possible to it, in the same environment.
ECSS-Q-ST-70-50C | ECSS - Current v1.0 | 5.4.8.2b | Requirement | ECSS-Q-ST-70-50_1140113 | 1 | Created | During the transport or storage of the spacecraft system, the sensor shall be held in a particular position which permits a representative particle collection with respect to the spacecraft system.
ECSS-Q-ST-70-50C | ECSS - Current v1.0 | 5.4.9a | Requirement | ECSS-Q-ST-70-50_1140114 | 1 | Created | The PFO sensors shall be fixed onto the space hardware by clamping if possible.
ECSS-Q-ST-70-50C | ECSS - Current v1.0 | 5.4.9b | Requirement | ECSS-Q-ST-70-50_1140115 | 1 | Created | If the sensor cannot be fixed onto the space hardware, it shall be placed in the closest position not causing operational limitations.
ECSS-Q-ST-70-50C | ECSS - Current v1.0 | 5.4.9c | Recommendation | ECSS-Q-ST-70-50_1140216 | 1 | Created | Sensors should be placed parallel to the sensitive surfaces to be monitored.
ECSS-Q-ST-70-50C | ECSS - Current v1.0 | 5.4.9d | Requirement | ECSS-Q-ST-70-50_1140116 | 1 | Created | A stand or tripod shall be employed to minimise air turbulence in the setting of the sensors.
ECSS-Q-ST-70-50C | ECSS - Current v1.0 | 5.4.9e | Requirement | ECSS-Q-ST-70-50_1140117 | 1 | Created | If existing tables, cupboards, cabinets, racks or equipment surfaces are used to put the sensor on, the surface shall be pre-cleaned using non-shedding and lint-free wipes, wetted by immersion in spectral grade methanol, ethanol or IPA, to approximately 1 m2 around the location.
ECSS-Q-ST-70-50C | ECSS - Current v1.0 | 5.4.9f | Requirement | ECSS-Q-ST-70-50_1140118 | 1 | Created | To fix a PFO sensor, only adhesive tape approved by the customer shall be used. | NOTE For example, during transportation or for moveable parts.
ECSS-Q-ST-70-50C | ECSS - Current v1.0 | 5.4.9g | Requirement | ECSS-Q-ST-70-50_1140119 | 1 | Created | If an adhesive tape in accordance with 5.4.9f is used to fix a PFO sensor, any contact with the sampling surface shall be avoided.
ECSS-Q-ST-70-50C | ECSS - Current v1.0 | 6.2a | Requirement | ECSS-Q-ST-70-50_1140120 | 1 | Created | The area where the inspection takes place shall have a cleanliness level that does not affect the results of the inspection.
ECSS-Q-ST-70-50C | ECSS - Current v1.0 | 6.2b | Requirement | ECSS-Q-ST-70-50_1140121 | 1 | Created | The transportation of an item to an inspection area shall not affect the results of the inspection.
ECSS-Q-ST-70-50C | ECSS - Current v1.0 | 6.2c | Requirement | ECSS-Q-ST-70-50_1140122 | 1 | Created | If the transportation is via a non-cleanliness controlled area, the item to be inspected shall be transported in a clean, sealed container, and only removed from the container in the inspection area.
ECSS-Q-ST-70-50C | ECSS - Current v1.0 | 6.2d | Requirement | ECSS-Q-ST-70-50_1140123 | 1 | Created | Any handling procedures and contamination control requirements (as described in the C&CCP) for the item to be inspected shall be followed during the inspection, paying particular attention to contamination sensitive items.
ECSS-Q-ST-70-50C | ECSS - Current v1.0 | 6.2e | Requirement | ECSS-Q-ST-70-50_1140124 | 1 | Created | Sensitive surfaces or surfaces subjected to contamination assessment shall not be touched during the inspection.
ECSS-Q-ST-70-50C | ECSS - Current v1.0 | 6.2f | Requirement | ECSS-Q-ST-70-50_1140125 | 1 | Created | If the article is manipulated for inspection then it shall be with non-shedding and lint-free gloves.
ECSS-Q-ST-70-50C | ECSS - Current v1.0 | 6.2g | Requirement | ECSS-Q-ST-70-50_1140126 | 1 | Created | No cleaning or other manipulation of contamination shall take place on the item during the inspection.
ECSS-Q-ST-70-50C | ECSS - Current v1.0 | 6.2h | Recommendation | ECSS-Q-ST-70-50_1140217 | 1 | Created | The light source should be compatible with the illuminated surface.
ECSS-Q-ST-70-50C | ECSS - Current v1.0 | 6.2i | Requirement | ECSS-Q-ST-70-50_1140127 | 1 | Created | Heat generated by high intensity fibre optic light sources shall not damage temperature sensitive items.
ECSS-Q-ST-70-50C | ECSS - Current v1.0 | 6.2j | Requirement | ECSS-Q-ST-70-50_1140128 | 1 | Created | Any anomalies or observations shall be noted on a dedicated inspection sheet in the form of a sketch or photograph.
ECSS-Q-ST-70-50C | ECSS - Current v1.0 | 6.2k | Requirement | ECSS-Q-ST-70-50_1140129 | 1 | Created | Only trained inspectors shall perform the visual inspection. | NOTE In the case where there is doubt as to the interpretation during the visual inspection on the space craft system, it is a good practice that another trained inspector verifies the findings.
ECSS-Q-ST-70-50C | ECSS - Current v1.0 | 6.2l | Requirement | ECSS-Q-ST-70-50_1140130 | 1 | Created | The methods for inspection of space craft system shall be agreed between the customer and the supplier prior to inspections being performed.
ECSS-Q-ST-70-50C | ECSS - Current v1.0 | 6.2m | Requirement | ECSS-Q-ST-70-50_1140131 | 1 | Created | In case of disagreement between the results of a visual inspection conducted on spacecraft system and measurements conducted on witness samples and other indirect measurements, the former results shall be used.
ECSS-Q-ST-70-50C | ECSS - Current v1.0 | 6.2n | Requirement | ECSS-Q-ST-70-50_1140132 | 1 | Created | In the case of a major nonconformance being discovered during a visual inspection the following shall be done: 1. the customer is immediately informed and the article left in the as-inspected condition; 2. a customer representative is invited to verify the results of the inspection.
ECSS-Q-ST-70-50C | ECSS - Current v1.0 | 6.2o | Recommendation | ECSS-Q-ST-70-50_1140218 | 1 | Created | Photographs should be used to record any defects and anomalies found during the visual inspection.
ECSS-Q-ST-70-50C | ECSS - Current v1.0 | 6.3.1.1.2a | Requirement | ECSS-Q-ST-70-50_1140133 | 1 | Created | The following apparatus shall be used for the inspection of small items: 1. Inspection booth 2. Flexible high intensity fibre optic or LED light source 3. Matte black background
ECSS-Q-ST-70-50C | ECSS - Current v1.0 | 6.3.1.1.3a | Requirement | ECSS-Q-ST-70-50_1140134 | 1 | Created | The item shall be placed on a clean surface inside the inspection booth.
ECSS-Q-ST-70-50C | ECSS - Current v1.0 | 6.3.1.1.3b | Requirement | ECSS-Q-ST-70-50_1140135 | 1 | Created | The illumination source shall be manipulated with respect to the item in order to maximise the contrast between the surface and any in-homogeneities.
ECSS-Q-ST-70-50C | ECSS - Current v1.0 | 6.3.1.1.3c | Requirement | ECSS-Q-ST-70-50_1140136 | 1 | Created | Any observations shall be noted on the dedicated inspection sheet, as they are observed during the inspection.
ECSS-Q-ST-70-50C | ECSS - Current v1.0 | 6.3.1.1.3d | Requirement | ECSS-Q-ST-70-50_1140137 | 1 | Created | For VC sensitive detections, the illumination direction shall be oriented close to the direction of observation, or at grazing incidence angle. | NOTE This is almost parallel with the observed surface.
ECSS-Q-ST-70-50C | ECSS - Current v1.0 | 6.3.1.1.3e | Recommendation | ECSS-Q-ST-70-50_1140219 | 1 | Created | Highly reflecting surfaces should be illuminated at grazing angle to observe particles with their shadow. | NOTE 1 The sensitivity of particles detection depends on the surface nature. Particles on a matte black surface are often easier to observe. For transparent or translucent items, side illumination can be used. NOTE 2 Fibre optic inspections can be conducted inside cleanrooms and other cleanliness controlled areas. In this case, the background light is reduced in order to increase the contrast.
ECSS-Q-ST-70-50C | ECSS - Current v1.0 | 6.3.1.2.2a | Requirement | ECSS-Q-ST-70-50_1140138 | 1 | Created | The following apparatus shall be used for the inspection of small items: 1. Black light inspection lamp NOTE 1 A black light inspection lamp provides illumination that is rich in the near ultra-violet (UVA, 320 nm - 380 nm) region of the electromagnetic spectrum. NOTE 2 There is a risk for the operator related to the use of black light lamps. 2. Digital camera
ECSS-Q-ST-70-50C | ECSS - Current v1.0 | 6.3.1.2.3a | Requirement | ECSS-Q-ST-70-50_1140139 | 1 | Created | For small items that are taken to a dedicated inspection facility, the item shall be placed on a clean surface (that has previously been inspected with the black light lamp) inside the inspection booth.
ECSS-Q-ST-70-50C | ECSS - Current v1.0 | 6.3.1.2.3b | Requirement | ECSS-Q-ST-70-50_1140140 | 1 | Created | Illumination from external sources shall not impair the inspection.
ECSS-Q-ST-70-50C | ECSS - Current v1.0 | 6.3.1.2.3c | Recommendation | ECSS-Q-ST-70-50_1140220 | 1 | Created | The black light should be moved to illuminate the whole surface to be inspected.
ECSS-Q-ST-70-50C | ECSS - Current v1.0 | 6.3.1.2.3d | Requirement | ECSS-Q-ST-70-50_1140141 | 1 | Created | Any observations shall be noted on the dedicated inspection sheet, as they are observed during the inspection.
ECSS-Q-ST-70-50C | ECSS - Current v1.0 | 6.3.1.2.3e | Recommendation | ECSS-Q-ST-70-50_1140221 | 1 | Created | Photographs should be taken during the inspection, and incorporated in the inspection record.
ECSS-Q-ST-70-50C | ECSS - Current v1.0 | 6.3.2.2a | Requirement | ECSS-Q-ST-70-50_1140142 | 1 | Created | The following apparatus shall be used for the inspection of small items: 1. Inspection booth with white-light, 10 W - 20 W fluorescent lamp. 2. Matte black background. | NOTE A typical clean air, laminar flow bench can be used as an inspection booth as long as external lighting is switched off and a matte black background is used.
ECSS-Q-ST-70-50C | ECSS - Current v1.0 | 6.3.2.3a | Requirement | ECSS-Q-ST-70-50_1140143 | 1 | Created | The inspection of small components shall be made at a distance of less than 50 cm using a 10 W to 20 W, white-light, fluorescent tube as the illumination source.
ECSS-Q-ST-70-50C | ECSS - Current v1.0 | 6.3.2.3b | Requirement | ECSS-Q-ST-70-50_1140144 | 1 | Created | The article shall be manipulated with respect to the illumination source in order to maximise the contrast between the surface and any in-homogeneities.
ECSS-Q-ST-70-50C | ECSS - Current v1.0 | 6.3.2.3c | Requirement | ECSS-Q-ST-70-50_1140145 | 1 | Created | Any observations shall be noted on the dedicated inspection sheet, as they are observed during the inspection. | NOTE If necessary, magnification can be used for the visual inspection. When the magnification is used it is indicated on the inspection sheet or photograph.
ECSS-Q-ST-70-50C | ECSS - Current v1.0 | 6.4.2a | Requirement | ECSS-Q-ST-70-50_1140146 | 1 | Created | The apparatus to be used for the in situ inspection of spacecraft system shall be incorporated in the inspection method agreed between the supplier and the customer. | NOTE Cleanrooms and other areas where spacecraft system reside have a large variation in lighting conditions. In addition, areas to be inspected have varying levels of accessibility. This is taken into consideration when agreeing an inspection method and associated apparatus to be used for the inspection.
ECSS-Q-ST-70-50C | ECSS - Current v1.0 | 6.4.2b | Requirement | ECSS-Q-ST-70-50_1140147 | 1 | Created | The apparatus used for the inspection shall be compatible with the cleanliness levels for the environment in which the spacecraft system resides.
ECSS-Q-ST-70-50C | ECSS - Current v1.0 | 6.4.3a | Requirement | ECSS-Q-ST-70-50_1140148 | 1 | Created | The method used for the visual inspection shall be compatible with the space craft system and the environment in which it resides.
ECSS-Q-ST-70-50C | ECSS - Current v1.0 | 6.4.3b | Requirement | ECSS-Q-ST-70-50_1140149 | 1 | Created | A risk assessment shall be made prior to the inspection to assess any risks of damage to the spacecraft hardware taking into account the accessibility of the area to be inspected.
ECSS-Q-ST-70-50C | ECSS - Current v1.0 | 6.4.3c | Requirement | ECSS-Q-ST-70-50_1140150 | 1 | Created | Any observations shall be noted on the dedicated inspection sheet, as they are observed during the inspection.
ECSS-Q-ST-70-50C | ECSS - Current v1.0 | 6.4.3d | Recommendation | ECSS-Q-ST-70-50_1140222 | 1 | Created | Photographs should be taken during the inspection, and incorporated in the inspection record.
ECSS-Q-ST-70-50C | ECSS - Current v1.0 | 7.1a | Requirement | ECSS-Q-ST-70-50_1140151 | 1 | Created | The supplier shall retain test records of the particles contamination monitoring for at least ten years or in accordance with the project business agreement requirements.
ECSS-Q-ST-70-50C | ECSS - Current v1.0 | 7.1b | Requirement | ECSS-Q-ST-70-50_1140152 | 1 | Created | The test records shall be composed of: 1. the specific particles contamination requirements documented in the request for particle contamination monitoring with the DRD in Annex A, 2. the particle contamination requirement specifications and procedures documented in conformance with the DRD in Annex B, 3. the report on particle contamination monitoring established in conformance with the DRD in Annex C, 4. the report on visual inspection established in conformance with the DRD in Annex D, 5. a conclusion with respect to the compliance with the project requirements (acceptance criteria) and associated nonconformances.
ECSS-Q-ST-70-50C | ECSS - Current v1.0 | 7.2a | Requirement | ECSS-Q-ST-70-50_1140153 | 1 | Created | The supplier shall apply the “Test report” requirements of ECSS-Q-ST-20, for the establishment of the test report.
ECSS-Q-ST-70-50C | ECSS - Current v1.0 | 7.2b | Requirement | ECSS-Q-ST-70-50_1140154 | 1 | Created | The supplier shall submit the test report to the customer for approval.
ECSS-Q-ST-70-50C | ECSS - Current v1.0 | 7.3a | Requirement | ECSS-Q-ST-70-50_1140155 | 1 | Created | Acceptance criteria shall be defined (on beforehand) in common agreement between the supplier and the customer.
ECSS-Q-ST-70-50C | ECSS - Current v1.0 | 7.3b | Requirement | ECSS-Q-ST-70-50_1140156 | 1 | Created | The supplier shall record any suspected or actual equipment failure as project nonconformance report in conformance with ECSS-Q-ST-10-09. | NOTE This is to ensure that previous results can be examined to ascertain whether or not re-inspection and re-testing is needed.
ECSS-Q-ST-70-50C | ECSS - Current v1.0 | 7.3c | Requirement | ECSS-Q-ST-70-50_1140157 | 1 | Created | The supplier shall notify the customer of the nonconformance details.
ECSS-Q-ST-70-50C | ECSS - Current v1.0 | 7.3d | Requirement | ECSS-Q-ST-70-50_1140158 | 1 | Created | Traceability shall be maintained throughout the process from incoming inspection to final measurements and calculations, including details of the test equipment and personnel employed in performing the task.
ECSS-Q-ST-70-50C | ECSS - Current v1.0 | A.2.1a | Requirement | ECSS-Q-ST-70-50_1140159 | 1 | Created | The request for particle contamination monitoring shall include or refer to the following information: 1. objective of the monitoring activity, 2. applicable documents, 3. background and justification to the monitoring activity, 4. location(s) of sampling, witnesses, inspection areas, 5. description of the methods to be used for sampling and counting particles contamination, 6. deliverables.
ECSS-Q-ST-70-50C | ECSS - Current v1.0 | B.2.1<1>a | Requirement | ECSS-Q-ST-70-50_1140160 | 1 | Created | The work proposal shall describe the objectives of the monitoring activity.
ECSS-Q-ST-70-50C | ECSS - Current v1.0 | B.2.1<2>a | Requirement | ECSS-Q-ST-70-50_1140161 | 1 | Created | The work proposal shall contain a statement of compliance with respect to the applicable DRD "Request for particle contamination monitoring" and to ECSS-Q-ST-70-50 for the applicable methods.
ECSS-Q-ST-70-50C | ECSS - Current v1.0 | B.2.1<2>b | Requirement | ECSS-Q-ST-70-50_1140162 | 1 | Created | The Work proposal shall describe and justify the selected test method(s) and in house procedure(s) for particulate contamination monitoring.
ECSS-Q-ST-70-50C | ECSS - Current v1.0 | B.2.1<3>a | Requirement | ECSS-Q-ST-70-50_1140163 | 1 | Created | The work proposal shall describe facilities, tools and equipments used.
ECSS-Q-ST-70-50C | ECSS - Current v1.0 | B.2.1<4>a | Requirement | ECSS-Q-ST-70-50_1140164 | 1 | Created | The work proposal shall define the environmental conditions that have an influence on the measurements, such as temperature, humidity, pressure, light level(s).
ECSS-Q-ST-70-50C | ECSS - Current v1.0 | B.2.1<5>a | Requirement | ECSS-Q-ST-70-50_1140165 | 1 | Created | The work proposal shall contain the expected particle contamination monitoring output.
ECSS-Q-ST-70-50C | ECSS - Current v1.0 | B.2.1<6>a | Requirement | ECSS-Q-ST-70-50_1140166 | 1 | Created | The work proposal shall include the procedure for the handling of problem and nonconformance as described in ECSS-Q-ST-10-09.
ECSS-Q-ST-70-50C | ECSS - Current v1.0 | B.2.1<7>a | Requirement | ECSS-Q-ST-70-50_1140167 | 1 | Created | The procedure shall contain the list of deviation from the conditions initially requested by the customer.
ECSS-Q-ST-70-50C | ECSS - Current v1.0 | C.2.1<1>a | Requirement | ECSS-Q-ST-70-50_1140168 | 1 | Created | The report shall contain the name, organization and address of the requesting authority.
ECSS-Q-ST-70-50C | ECSS - Current v1.0 | C.2.1<2>a | Requirement | ECSS-Q-ST-70-50_1140169 | 1 | Created | The report shall contain the name, organization and address of the measurement authority.
ECSS-Q-ST-70-50C | ECSS - Current v1.0 | C.2.1<3>a | Requirement | ECSS-Q-ST-70-50_1140170 | 1 | Created | The report shall contain the name of the project for which the measurement has been carried out. | NOTE A project can be either related to the monitoring of spacecraft systems or controlled areas.
ECSS-Q-ST-70-50C | ECSS - Current v1.0 | C.2.1<4>a | Requirement | ECSS-Q-ST-70-50_1140171 | 1 | Created | The report shall contain the name of the spacecraft system on which the measurement of particulate contamination has been performed, if any.
ECSS-Q-ST-70-50C | ECSS - Current v1.0 | C.2.1<5>a | Requirement | ECSS-Q-ST-70-50_1140172 | 1 | Created | The report shall contain the name and class of the facility where the measurements have been performed.
ECSS-Q-ST-70-50C | ECSS - Current v1.0 | C.2.1<6>a | Requirement | ECSS-Q-ST-70-50_1140173 | 1 | Created | The report shall contain the name of the manufacturer of the spacecraft system/subsystem/component on which the measurement has been performed, if any.
ECSS-Q-ST-70-50C | ECSS - Current v1.0 | C.2.1<7>a | Requirement | ECSS-Q-ST-70-50_1140174 | 1 | Created | The report shall contain the applicable document list and the reference document list including the list of procedures to be applied and of standards/specifications to comply with.
ECSS-Q-ST-70-50C | ECSS - Current v1.0 | C.2.1<8>a | Requirement | ECSS-Q-ST-70-50_1140175 | 1 | Created | The report shall define what specific measurement method has been used for the measurement of the particulate contamination.
ECSS-Q-ST-70-50C | ECSS - Current v1.0 | C.2.1<9>a | Requirement | ECSS-Q-ST-70-50_1140176 | 1 | Created | The report shall define all apparatus used in the measurement.
ECSS-Q-ST-70-50C | ECSS - Current v1.0 | C.2.1<10>a | Requirement | ECSS-Q-ST-70-50_1140177 | 1 | Created | The report shall include a unique reference that identifies each background and particle contamination sample taken.
ECSS-Q-ST-70-50C | ECSS - Current v1.0 | C.2.1<11>a | Requirement | ECSS-Q-ST-70-50_1140178 | 1 | Created | The report shall describe the exposure duration for each background and particle contamination sample taken.
ECSS-Q-ST-70-50C | ECSS - Current v1.0 | C.2.1<12>a | Requirement | ECSS-Q-ST-70-50_1140179 | 1 | Created | The report shall contain: 1. a description of the location where each particle contamination measurement has been performed; 2. a description of any potential contamination sources observed and their position with respect to the measurement; 3. the position of any critical surfaces observed and their position with respect to the measurement location. | NOTE The description can include schematics, pictures and text.
ECSS-Q-ST-70-50C | ECSS - Current v1.0 | C.2.1<13>a | Requirement | ECSS-Q-ST-70-50_1140180 | 1 | Created | The report shall contain the results of the applicable background measurement.
ECSS-Q-ST-70-50C | ECSS - Current v1.0 | C.2.1<14>a | Requirement | ECSS-Q-ST-70-50_1140181 | 1 | Created | The report shall contain the results of all particle contamination measurements carried out.
ECSS-Q-ST-70-50C | ECSS - Current v1.0 | C.2.1<15>a | Requirement | ECSS-Q-ST-70-50_1140182 | 1 | Created | The report shall include the signature or quality stamp of the inspector.
ECSS-Q-ST-70-50C | ECSS - Current v1.0 | C.2.1<16>a | Requirement | ECSS-Q-ST-70-50_1140183 | 1 | Created | The report shall include any observations and anomalies found during the set‐up and execution of the particle contamination measurement.
ECSS-Q-ST-70-50C | ECSS - Current v1.0 | C.2.1<17>a | Requirement | ECSS-Q-ST-70-50_1140184 | 1 | Created | The report shall contain all the information related to handling conditions, including packaging, transport and storage, starting from sampling until measurement(s) completion.
ECSS-Q-ST-70-50C | ECSS - Current v1.0 | D.2.1<1>a | Requirement | ECSS-Q-ST-70-50_1140185 | 1 | Created | The report shall contain the name, organization and address of the requesting authority for the inspection.
ECSS-Q-ST-70-50C | ECSS - Current v1.0 | D.2.1<2>a | Requirement | ECSS-Q-ST-70-50_1140186 | 1 | Created | The report shall contain the name of the person conducting the inspection and name and address of the organization he/she belongs to.
ECSS-Q-ST-70-50C | ECSS - Current v1.0 | D.2.1<3>a | Requirement | ECSS-Q-ST-70-50_1140187 | 1 | Created | The report shall contain the name of the project for which the inspection has been carried out. | NOTE A project can be either related to the monitoring of spacecraft systems or controlled areas.
ECSS-Q-ST-70-50C | ECSS - Current v1.0 | D.2.1<4>a | Requirement | ECSS-Q-ST-70-50_1140188 | 1 | Created | The report shall contain the name of the spacecraft system on which the inspection has been performed, if any.
ECSS-Q-ST-70-50C | ECSS - Current v1.0 | D.2.1<5>a | Requirement | ECSS-Q-ST-70-50_1140189 | 1 | Created | The report shall contain the name and class of the facility where the measurements have been performed.
ECSS-Q-ST-70-50C | ECSS - Current v1.0 | D.2.1<6>a | Requirement | ECSS-Q-ST-70-50_1140190 | 1 | Created | The report shall contain the name of the manufacturer of the spacecraft system/subsystem/component on which the inspection has been performed, if any.
ECSS-Q-ST-70-50C | ECSS - Current v1.0 | D.2.1<7>a | Requirement | ECSS-Q-ST-70-50_1140191 | 1 | Created | The report shall contain the applicable document list and the reference document list including the list of procedures to be applied and of standards/specifications to comply with.
ECSS-Q-ST-70-50C | ECSS - Current v1.0 | D.2.1<8>a | Requirement | ECSS-Q-ST-70-50_1140192 | 1 | Created | The report shall define what specific inspection method has been used.
ECSS-Q-ST-70-50C | ECSS - Current v1.0 | D.2.1<9>a | Requirement | ECSS-Q-ST-70-50_1140193 | 1 | Created | The report shall define all apparatus used for the inspection.
ECSS-Q-ST-70-50C | ECSS - Current v1.0 | D.2.1<10>a | Requirement | ECSS-Q-ST-70-50_1140194 | 1 | Created | The report shall contain a description and unique reference for each spacecraft system that has been inspected.
ECSS-Q-ST-70-50C | ECSS - Current v1.0 | D.2.1<11>a | Requirement | ECSS-Q-ST-70-50_1140195 | 1 | Created | The report shall contain a description of the area in which the inspection has taken place.
ECSS-Q-ST-70-50C | ECSS - Current v1.0 | D.2.1<12>a | Requirement | ECSS-Q-ST-70-50_1140196 | 1 | Created | The report shall contain a description of the inspection conditions including the following as a minimum: 1. Illumination source 2. Illumination source to inspection article distance and angle 3. Viewing angle to the inspection article 4. Any magnification used for the inspection
ECSS-Q-ST-70-50C | ECSS - Current v1.0 | D.2.1<13>a | Requirement | ECSS-Q-ST-70-50_1140197 | 1 | Created | The report shall contain: 1. a description of the location where each inspection has been performed; 2. a description of any potential contamination sources observed and their position with respect to the inspection; 3. the position of any critical surfaces observed and their position with respect to the inspection location. | NOTE The description can include schematics, pictures and text.
ECSS-Q-ST-70-50C | ECSS - Current v1.0 | D.2.1<14>a | Requirement | ECSS-Q-ST-70-50_1140198 | 1 | Created | The report shall include the date and time when the inspection took place.
ECSS-Q-ST-70-50C | ECSS - Current v1.0 | D.2.1<15>a | Requirement | ECSS-Q-ST-70-50_1140199 | 1 | Created | The report shall include the signature or quality stamp of the inspector.
ECSS-Q-ST-70-50C | ECSS - Current v1.0 | D.2.1<16>a | Requirement | ECSS-Q-ST-70-50_1140200 | 1 | Created | The report shall include any observations and anomalies found during the inspection and a short description of the inspector’s observations. | NOTE This can be in the form of properly annotated photographs.
ECSS-Q-ST-70-53C | ECSS - Current v1.0 | 5.1.1a | Requirement | ECSS-Q-ST-70-53_0990001 | 1 | Created | The customer shall provide a request for a sterilization test in conformance with Annex A.
ECSS-Q-ST-70-53C | ECSS - Current v1.0 | 5.1.1b | Requirement | ECSS-Q-ST-70-53_0990002 | 1 | Created | ECSS-Q-ST-20 shall be made applicable in the request for sterilization testing.
ECSS-Q-ST-70-53C | ECSS - Current v1.0 | 5.1.1c | Requirement | ECSS-Q-ST-70-53_0990003 | 1 | Created | ECSS-Q-ST-10-09 shall be made applicable in the request for sterilization testing.
ECSS-Q-ST-70-53C | ECSS - Current v1.0 | 5.1.1d | Requirement | ECSS-Q-ST-70-53_0990004 | 1 | Created | For safety and security, the test centre shall comply with ECSS-Q-ST-20-07, clause 9. NOTE Examples of safety issues are hazard and health. Example of security issues is access control.
ECSS-Q-ST-70-53C | ECSS - Current v1.0 | 5.1.1e | Requirement | ECSS-Q-ST-70-53_0990005 | 1 | Created | The supplier shall provide a sterilization compatibility test proposal in conformance with Annex B.
ECSS-Q-ST-70-53C | ECSS - Current v1.0 | 5.1.2.1a | Requirement | ECSS-Q-ST-70-53_0990006 | 1 | Created | The work area shall be at a cleanliness level that does not compromise the functionality of the test items or fulfil the imposed cleanliness requirements of the hardware.
ECSS-Q-ST-70-53C | ECSS - Current v1.0 | 5.1.2.1b | Requirement | ECSS-Q-ST-70-53_0990007 | 1 | Created | The ambient conditions for the work areas shall be (22 ± 3) °C with a relative humidity of (55 ± 10) % unless otherwise stated.
ECSS-Q-ST-70-53C | ECSS - Current v1.0 | 5.1.2.1c | Requirement | ECSS-Q-ST-70-53_0990008 | 1 | Created | The supplier shall use sterilization facilities as described in Annex B. NOTE 1 Dry heat sterilization is described in ECSS-Q-ST-70-57, vapour phase (e.g. hydrogen peroxide) sterilization is described in ECSS-Q-ST-70-56. NOTE 2 Sterilization compatibility tests need to be conducted with the same process parameters intended for the flight hardware. For example compatibility with dry heat sterilization under ambient pressure does not compare to a vacuum process because of differences in thermal gradients.
ECSS-Q-ST-70-53C | ECSS - Current v1.0 | 5.1.2.2a | Requirement | ECSS-Q-ST-70-53_0990009 | 1 | Created | The supplier shall identify and specify the list of the equipment necessary to set up and run the approved test procedures.
ECSS-Q-ST-70-53C | ECSS - Current v1.0 | 5.1.3.1a | Requirement | ECSS-Q-ST-70-53_0990010 | 1 | Created | The test procedures shall address the test conditions, control and monitoring of: 1. Process parameters for sterilization. NOTE Required process parameters for dry heat sterilization are described in ECSS-Q-ST-70-57, and for vapour phase (e.g. hydrogen peroxide) sterilization are described in ECSS-Q-ST-70-56. 2. SAL. 3. Contamination.
ECSS-Q-ST-70-53C | ECSS - Current v1.0 | 5.1.3.1b | Requirement | ECSS-Q-ST-70-53_0990011 | 1 | Created | The test procedure for controlling and monitoring the process parameters shall contain the following information: 1. Process parameter measurement and recording methods. 2. Process parameter acquisition during testing.
ECSS-Q-ST-70-53C | ECSS - Current v1.0 | 5.1.3.2a | Requirement | ECSS-Q-ST-70-53_0990012 | 1 | Created | In case of requirements to prove the sterilization efficiency (SAL), appropriate microbiological indicators shall be incorporated during sterilization and the following information provided for the test procedure: 1. Microbiological indicator used during tests. 2. SAL results. NOTE 1 Bioburden assessment procedures are described in ECSS-Q-ST-70-55. NOTE 2 Required microbiological indicators for dry heat sterilization are described in ECSS-Q-ST-70-57, and for vapour phase (e.g. hydrogen peroxide) sterilization are described in ECSS-Q-ST-70-56. NOTE 3 Besides the use of microbiological indicators, validation of process parameters can be used to verify SAL, in case the sterilization process is parametric (post parametric verification).
ECSS-Q-ST-70-53C | ECSS - Current v1.0 | 5.1.3.3a | Requirement | ECSS-Q-ST-70-53_0990013 | 1 | Created | In case of cleanliness requirements of the hardware to be tested, contamination effects shall be controlled and the following information provided for the test procedure: 1. Contamination assessment methods used during tests. 2. Contamination results. NOTE Contamination can be induced by the sterilization process, e.g. in case of gas phase sterilization.
ECSS-Q-ST-70-53C | ECSS - Current v1.0 | 5.2.1a | Requirement | ECSS-Q-ST-70-53_0990014 | 1 | Created | The customer shall approve the sterilization compatibility test proposal including the procedures.
ECSS-Q-ST-70-53C | ECSS - Current v1.0 | 5.2.1b | Requirement | ECSS-Q-ST-70-53_0990015 | 1 | Created | ECSS-Q-ST-20 shall apply for the establishment of the test procedures.
ECSS-Q-ST-70-53C | ECSS - Current v1.0 | 5.2.2.1a | Requirement | ECSS-Q-ST-70-53_0990016 | 1 | Created | The material samples shall be prepared according to the relevant process specifications or manufacturer’s data, representative for its end-function and the flight hardware (e.g. batch).
ECSS-Q-ST-70-53C | ECSS - Current v1.0 | 5.2.2.1b | Requirement | ECSS-Q-ST-70-53_0990017 | 1 | Created | Assemblies shall be representative for its end-function and the flight hardware.
ECSS-Q-ST-70-53C | ECSS - Current v1.0 | 5.2.2.1c | Requirement | ECSS-Q-ST-70-53_0990018 | 1 | Created | If it is not possible to test completed assemblies, the manufacturer shall submit samples made from the same materials and by the same processes, sequence and configuration as those used in the manufacture of the assemblies, representative for its end-function and the flight hardware.
ECSS-Q-ST-70-53C | ECSS - Current v1.0 | 5.2.2.2a | Requirement | ECSS-Q-ST-70-53_0990019 | 1 | Created | The cleaning and other treatments of the sample shall be the same as that applied to the flight hardware, which the sample is intended to represent, prior to integration into the spacecraft.
ECSS-Q-ST-70-53C | ECSS - Current v1.0 | 5.2.2.2b | Requirement | ECSS-Q-ST-70-53_0990020 | 1 | Created | Further cleaning or other treatments require customer approval.
ECSS-Q-ST-70-53C | ECSS - Current v1.0 | 5.2.2.3a | Requirement | ECSS-Q-ST-70-53_0990021 | 1 | Created | Samples shall be handled with clean nylon or lint free gloves.
ECSS-Q-ST-70-53C | ECSS - Current v1.0 | 5.2.2.3b | Requirement | ECSS-Q-ST-70-53_0990022 | 1 | Created | Storage of samples shall be performed in a controlled area, with an ambient temperature of (22 ± 3) °C and relative humidity of (55 ± 10) % unless stated otherwise.
ECSS-Q-ST-70-53C | ECSS - Current v1.0 | 5.2.2.3c | Requirement | ECSS-Q-ST-70-53_0990023 | 1 | Created | Physical damage during storage shall be avoided by packing the items in clean, dust and lint free material.
ECSS-Q-ST-70-53C | ECSS - Current v1.0 | 5.2.2.3d | Requirement | ECSS-Q-ST-70-53_0990024 | 1 | Created | Limited-life materials shall be labelled with their shelf lives and dates of manufacture. NOTE For handling and storage of sterilized items refer to ECSS-Q-ST-70-57 (dry heat) and ECSS-Q-ST-70-56 (vapour phase).
ECSS-Q-ST-70-53C | ECSS - Current v1.0 | 5.2.2.4a | Requirement | ECSS-Q-ST-70-53_0990025 | 1 | Created | Special conditioning required by the customer for the end-use shall be implemented. NOTE Without representative conditioning the results of the test are not valid. For example the humidity content of a small witness sample that conditions much quicker cannot represent the conditions at use of full-sized flight hardware that has been packed and sealed after sterilization.
ECSS-Q-ST-70-53C | ECSS - Current v1.0 | 5.2.2.5a | Requirement | ECSS-Q-ST-70-53_0990026 | 1 | Created | Items submitted for testing shall be labelled to be uniquely identifiable.
ECSS-Q-ST-70-53C | ECSS - Current v1.0 | 5.2.2.5b | Requirement | ECSS-Q-ST-70-53_0990027 | 1 | Created | Labels attached prior sterilization shall be legible after the process. NOTE A label can be degrading during the sterilization process and possibly affect the performance of the sterilized item (e.g. contamination, adherence to packaging).
ECSS-Q-ST-70-53C | ECSS - Current v1.0 | 5.2.2.5c | Requirement | ECSS-Q-ST-70-53_0990028 | 1 | Created | Labelling shall contain as a minimum: 1. Identification of item. 2. Sterilization process. 3. Date and contact information. 4. Precaution and warning when applicable.
ECSS-Q-ST-70-53C | ECSS - Current v1.0 | 5.2.3a | Requirement | ECSS-Q-ST-70-53_0990029 | 1 | Created | The inspection and test methods as well as the relevant parameters to verify the functionality of equipment after sterilization shall be specified by the customer before the application of each sterilization process. NOTE The extent of physical, chemical, mechanical or electrical properties to be verified before and after sterilization depend on the intended application of the hardware (e.g. materials, components, parts, and assemblies).
ECSS-Q-ST-70-53C | ECSS - Current v1.0 | 5.2.3b | Requirement | ECSS-Q-ST-70-53_0990030 | 1 | Created | For mechanical testing or other forms of destructive analysis, representative samples for the hardware shall be supplied for comparison of results before and after sterilization.
ECSS-Q-ST-70-53C | ECSS - Current v1.0 | 5.2.3c | Requirement | ECSS-Q-ST-70-53_0990031 | 1 | Created | The samples for pre and post tests shall be provided from the same manufacturing batch.
ECSS-Q-ST-70-53C | ECSS - Current v1.0 | 5.2.4a | Requirement | ECSS-Q-ST-70-53_0990032 | 1 | Created | The supplier shall run the approved sterilization test procedures as described in Annex B.
ECSS-Q-ST-70-53C | ECSS - Current v1.0 | 5.2.4b | Requirement | ECSS-Q-ST-70-53_0990033 | 1 | Created | All sterilization processes shall be performed in non-operational mode.
ECSS-Q-ST-70-53C | ECSS - Current v1.0 | 5.2.4c | Requirement | ECSS-Q-ST-70-53_0990034 | 1 | Created | The sequence of sterilization with other hardware tests shall be defined by the customer.
ECSS-Q-ST-70-53C | ECSS - Current v1.0 | 5.2.4d | Requirement | ECSS-Q-ST-70-53_0990035 | 1 | Created | The process parameters for sterilization, shall be defined by the customer. NOTE The processes for dry heat and vapour phase (e.g. hydrogen peroxide) sterilization are described in ECSS-Q-ST-70-57 and ECSS-Q-ST-70-56 respectively.
ECSS-Q-ST-70-53C | ECSS - Current v1.0 | 5.2.4e | Requirement | ECSS-Q-ST-70-53_0990036 | 1 | Created | The specified sterilization time shall start after all surfaces of a hardware item are exposed to the minimum sterilization condition. NOTE 1 Examples of sterilization conditions are: Temperature, radiation dose, or chemical reagent. NOTE 2 Sterilization is a time dependent process.
ECSS-Q-ST-70-53C | ECSS - Current v1.0 | 5.2.4f | Requirement | ECSS-Q-ST-70-53_0990037 | 1 | Created | Margin for number of sterilization cycles: The need of multiple sterilization shall be foreseen.
ECSS-Q-ST-70-53C | ECSS - Current v1.0 | 5.2.4g | Requirement | ECSS-Q-ST-70-53_0990038 | 1 | Created | The number of sterilization cycles for specified hardware shall be defined by the customer. NOTE The number can vary for different hardware items.
ECSS-Q-ST-70-53C | ECSS - Current v1.0 | 5.2.4h | Requirement | ECSS-Q-ST-70-53_0990039 | 1 | Created | The time delay between two sterilization cycles as well as the storage conditions shall be defined by the customer. NOTE Sterilization, independent of whether achieved by physical or chemical means, can cause the formation of ‘hot’ (reactive) centres in materials. These sites can be long-lived and can result in secondary degradation effects (see clause 4.2). The simulation of several sterilization cycles cannot be achieved by simple extension of the sterilization time, but should take into account the complete process protocol as well as interaction with the external environment (e.g. different humidity levels) and possibly secondary effects.
ECSS-Q-ST-70-53C | ECSS - Current v1.0 | 5.3.1a | Requirement | ECSS-Q-ST-70-53_0990040 | 1 | Created | The supplier shall apply ECSS-Q-ST-20, clause 5.6.3.2 for the establishment of the test report.
ECSS-Q-ST-70-53C | ECSS - Current v1.0 | 5.3.1b | Requirement | ECSS-Q-ST-70-53_0990041 | 1 | Created | The supplier shall provide the sterilization compatibility test report in conformance with Annex C for customer approval.
ECSS-Q-ST-70-53C | ECSS - Current v1.0 | 5.3.2a | Requirement | ECSS-Q-ST-70-53_0990042 | 1 | Created | The test records of the sterilization test shall be retained for, at least, ten years or in accordance with customer requirements.
ECSS-Q-ST-70-53C | ECSS - Current v1.0 | 5.3.2b | Requirement | ECSS-Q-ST-70-53_0990043 | 1 | Created | The test records of the sterilization test shall be composed of: 1. The request for sterilization compatibility testing. 2. The sterilization compatibility test proposal. 3. The sterilization compatibility test report. 4. A conclusion with respect to the compliance with the customer requirements (acceptance criteria) and associated nonconformances.
ECSS-Q-ST-70-53C | ECSS - Current v1.0 | 5.3.3a | Requirement | ECSS-Q-ST-70-53_0990044 | 1 | Created | Acceptance criteria shall be defined (beforehand) in common agreement between the test authority and the customer.
ECSS-Q-ST-70-53C | ECSS - Current v1.0 | 5.3.3b | Requirement | ECSS-Q-ST-70-53_0990045 | 1 | Created | Traceability shall be maintained throughout the process from incoming inspection to final measurements and calculations, including details of the test equipment and personnel employed in performing the task.
ECSS-Q-ST-70-53C | ECSS - Current v1.0 | 5.3.3c | Requirement | ECSS-Q-ST-70-53_0990046 | 1 | Created | Samples which have been tested and are not degraded within the defined limits by the execution of the approved sterilization test procedures shall be considered as having passed this test. NOTE See clause 5.2.3.
ECSS-Q-ST-70-53C | ECSS - Current v1.0 | 5.3.3d | Requirement | ECSS-Q-ST-70-53_0990047 | 1 | Created | The acceptance limits of degradation shall be allocated by the customer as part of the overall degradation budget including e.g. accumulation effects.
ECSS-Q-ST-70-53C | ECSS - Current v1.0 | 5.3.3e | Requirement | ECSS-Q-ST-70-53_0990048 | 1 | Created | Synergistic or long-term degradation effects shall be considered if appropriate. NOTE For example, parachute, airbags.
ECSS-Q-ST-70-53C | ECSS - Current v1.0 | 5.3.3f | Requirement | ECSS-Q-ST-70-53_0990049 | 1 | Created | Stability of critical items during long term storage after sterilization shall be monitored by representative witness samples.
ECSS-Q-ST-70-53C | ECSS - Current v1.0 | 5.3.3g | Requirement | ECSS-Q-ST-70-53_0990050 | 1 | Created | Drift of performance properties shall be taken into account if appropriate. NOTE Drift can cause equipments to fail to meet their specified performance requirements, even though each individual element/component remains within specification. An example of this is where ‘Select-on-test’ components are used to operate a component over a critically narrow range its full performance.
ECSS-Q-ST-70-53C | ECSS - Current v1.0 | A.2.1a | Requirement | ECSS-Q-ST-70-53_0990051 | 1 | Created | The Request for sterilization compatibility testing shall include or refer to the following information: 1. Objective of the test activity. 2. Background and justification to the test activity. 3. Items to be investigated. 4. Description of test activity. 5. Deliverables.
ECSS-Q-ST-70-53C | ECSS - Current v1.0 | B.2.1a | Requirement | ECSS-Q-ST-70-53_0990052 | 1 | Created | The WP shall include or refer to the following information: 1. A proposed work description giving: (a) The objectives of the test activity. (b) Test facilities, test procedures and reference to standards. NOTE This includes, for example, sources. (c) Traceable identification of items, materials, hardware. (d) Test conditions. NOTE I.e. environment, properties evaluated and measurement techniques. (e) Expected test output. 2. A proposed settlement describing the test procedures and any deviation from the conditions initially requested by the customer
ECSS-Q-ST-70-53C | ECSS - Current v1.0 | B.2.1b | Requirement | ECSS-Q-ST-70-53_0990053 | 1 | Created | A financial and administrative proposal including: 1. Responsible person for the activity. 2. List of deliverable items. 3. Work breakdown structure defining the required operations and responsibilities. NOTE I.e. preparation of specimens, testing, evaluation of results, reporting. 4. Time schedule. 5. Travel and subsistence plan (if applicable). 6. Itemized cost list. 7. Milestone payment plan.
ECSS-Q-ST-70-53C | ECSS - Current v1.0 | C.2.1a | Requirement | ECSS-Q-ST-70-53_0990054 | 1 | Created | The sterilization compatibility test report shall include or refer to the following information: 1. Description of the purpose, objective, content and the reason prompting its preparation. 2. Description of the sterilization test facility. 3. Description of the items to be tested or a reference to the document containing its identification characteristics. NOTE For example: request for sterilization compatibility testing. 4. Calibration tools. 5. The test procedure or a reference to the document containing the description of the test procedure. NOTE 1 For example: sterilization compatibility test specifications and procedures DRD. NOTE 2 It often consist in describing the as- run test procedure as well as any deviation from the initial test procedure (including a discussion of possible effect on test). 6. NCRs. 7. Sterilization process parameters. 8. The test results. 9. Discussion about the test s results. 10. Conclusion and recommendations.
ECSS-Q-ST-70-53C | ECSS - Current v1.0 | C.2.1b | Requirement | ECSS-Q-ST-70-53_0990055 | 1 | Created | Test records shall be made available in electronic form for incorporation in a database defined by the customer, and contain as a minimum the following: 1. Manufacturer. 2. Traceable identification numbers for sterilised items. NOTE For example: batch number, serial number. 3. Sample description (type of application, size, colour, number of samples). 4. Material name (trade name). 5. Chemical nature. 6. Thermal history / process parameters (for general materials property field). 7. Intended application. 8. Sterilization method, apparatus/facility, date. 9. Nominal/measured sterilization parameters (e.g. temperature, radiation dose, gas concentration). 10. Pre and post conditioning/storage parameters. 11. Pre- and post sterilization values of test parameters defined in 5.2 including date of tests. 12. Occurrence of NCRs. 13. Copy of the final inspection documentation (attached docs in new tab). 14. Copy of test reports (attached docs in new tab).
ECSS-Q-ST-70-54C | ECSS - Current v1.0 | 5.1.1a | Requirement | ECSS-Q-ST-70-54_1360001 | 1 | Created | The customer shall provide a request for ultracleaning in conformance with the DRD in Annex A.
ECSS-Q-ST-70-54C | ECSS - Current v1.0 | 5.1.1b | Requirement | ECSS-Q-ST-70-54_1360002 | 1 | Created | The supplier shall provide an ultracleaning work proposal to the customer for review and approval in conformance with the DRD in Annex B.
ECSS-Q-ST-70-54C | ECSS - Current v1.0 | 5.1.1c | Requirement | ECSS-Q-ST-70-54_1360003 | 1 | Created | The supplier shall provide an ultracleaning report to the customer for review and approval in conformance with the DRD in Annex C.
ECSS-Q-ST-70-54C | ECSS - Current v1.0 | 5.1.1d | Requirement | ECSS-Q-ST-70-54_1360004 | 1 | Created | NCRs generated during ultracleaning process applications shall be in conformance with requirements from clause 5 to clause 6 of ECSS-Q-ST-10-09.
ECSS-Q-ST-70-54C | ECSS - Current v1.0 | 5.1.1e | Requirement | ECSS-Q-ST-70-54_1360005 | 1 | Created | Unless specified by the customer, cleanliness and contamination control shall be applied for space hardware in conformance with requirements from clause 5 of ECSS‐Q‐ST‐70‐01.
ECSS-Q-ST-70-54C | ECSS - Current v1.0 | 5.1.2.1a | Requirement | ECSS-Q-ST-70-54_1360006 | 1 | Created | The work area shall be at a cleanliness level that does not compromise the functionality of the test items.
ECSS-Q-ST-70-54C | ECSS - Current v1.0 | 5.1.2.1b | Requirement | ECSS-Q-ST-70-54_1360007 | 1 | Created | Cleanliness level of a work area shall be in compliance with cleanliness requirements of the hardware agreed with the customer.
ECSS-Q-ST-70-54C | ECSS - Current v1.0 | 5.1.2.1c | Requirement | ECSS-Q-ST-70-54_1360008 | 1 | Created | Unless specified by the customer, the ambient conditions for the work areas shall be (22 ± 3) °C with a relative humidity of (55 ± 10) %.
ECSS-Q-ST-70-54C | ECSS - Current v1.0 | 5.1.2.2a | Requirement | ECSS-Q-ST-70-54_1360009 | 1 | Created | The supplier shall specify the list of the equipment, reagents and consumables necessary to set up and run the customer approved cleaning procedures.
ECSS-Q-ST-70-54C | ECSS - Current v1.0 | 5.2.1a | Requirement | ECSS-Q-ST-70-54_1360010 | 1 | Created | The test samples shall be made of representative materials and surface finish compared to the flight hardware. | NOTE It is important to consider that the inherent simplicity of the test samples do not reflect the complex geometry of the actual hardware and therefore lead to a possible overestimation of cleaning efficacy.
ECSS-Q-ST-70-54C | ECSS - Current v1.0 | 5.2.1b | Requirement | ECSS-Q-ST-70-54_1360011 | 1 | Created | Presence of in-process witness samples shall be agreed with the customer. | NOTE Ideal surfaces such as silicon wafers are useful for calibration purposes or the demonstration of the cleaning performance under ideal conditions, but are not suitable sample substrates for general process validation.
ECSS-Q-ST-70-54C | ECSS - Current v1.0 | 5.2.1c | Requirement | ECSS-Q-ST-70-54_1360012 | 1 | Created | The geometry of the witness plates shall be simplified to allow quantitative analysis by the selected techniques. | NOTE Witness plates can be installed in different hardware.
ECSS-Q-ST-70-54C | ECSS - Current v1.0 | 5.2.1d | Requirement | ECSS-Q-ST-70-54_1360013 | 1 | Created | For process validation an interpretation shall be provided that allows the transfer from simplified test geometry to real geometry.
ECSS-Q-ST-70-54C | ECSS - Current v1.0 | 5.2.1e | Requirement | ECSS-Q-ST-70-54_1360014 | 1 | Created | Uncertainty margin shall be agreed with the customer.
ECSS-Q-ST-70-54C | ECSS - Current v1.0 | 5.2.1f | Requirement | ECSS-Q-ST-70-54_1360015 | 1 | Created | The surface area of the test samples shall be such that the specified sensitivity within the uncertainty margin of the detection technique can be reached. | NOTE 1 If surface area of the test samples is limited, it is possible to improve the sensitivity of the analysis by increasing the number of samples. NOTE 2 The process can be optimized by correlation of sample size and limit of detection for different detection methods.
ECSS-Q-ST-70-54C | ECSS - Current v1.0 | 5.2.2a | Requirement | ECSS-Q-ST-70-54_1360016 | 1 | Created | The critical contaminants shall be identified in type, chemical identity, and representative surface concentration. | NOTE Critical contaminants can be particulate, biological and chemical.
ECSS-Q-ST-70-54C | ECSS - Current v1.0 | 5.2.2b | Requirement | ECSS-Q-ST-70-54_1360017 | 1 | Created | The critical contaminants shall be representative for the expected hardware contamination in terms of type, amount, and surface interaction. | NOTE Correlation between model and real contamination can be made, e.g. by estimation of cleaning efficacy via adhesion forces.
ECSS-Q-ST-70-54C | ECSS - Current v1.0 | 5.2.2c | Requirement | ECSS-Q-ST-70-54_1360018 | 1 | Created | Tracer constituents for the various contaminants shall be identified in type, chemical identity, and representative surface concentration, in case needed by the selected analytical technique.
ECSS-Q-ST-70-54C | ECSS - Current v1.0 | 5.2.2d | Requirement | ECSS-Q-ST-70-54_1360019 | 1 | Created | The selected contaminants and tracers shall be quantifiable by the selected analytical techniques within the uncertainty margin specified in the requirement 5.2.1e. | NOTE Due to limits of the analysis techniques (e.g. desorption temperature, magnification, contrast) model substances can be chosen that provide sufficient similarity to real contamination but can be quantitatively captured.
ECSS-Q-ST-70-54C | ECSS - Current v1.0 | 5.2.3a | Requirement | ECSS-Q-ST-70-54_1360020 | 1 | Created | The distribution of contaminants applied across the surface of the test samples shall be determined.
ECSS-Q-ST-70-54C | ECSS - Current v1.0 | 5.2.3b | Requirement | ECSS-Q-ST-70-54_1360021 | 1 | Created | The quality of the distribution process of contaminants shall be subject to customer approval.
ECSS-Q-ST-70-54C | ECSS - Current v1.0 | 5.2.3c | Requirement | ECSS-Q-ST-70-54_1360022 | 1 | Created | The application process shall represent the real contamination transfer mechanism.
ECSS-Q-ST-70-54C | ECSS - Current v1.0 | 5.2.3d | Requirement | ECSS-Q-ST-70-54_1360023 | 1 | Created | The nature of the representation, specified in 5.2.3b, of real contamination transfer mechanism shall be described. | NOTE Transfer mechanism considerations can include e.g. vacuum transfer vs. application from solution for molecular contamination or application from suspension vs. powder for particulate contamination.
ECSS-Q-ST-70-54C | ECSS - Current v1.0 | 5.2.3e | Requirement | ECSS-Q-ST-70-54_1360024 | 1 | Created | Customer and supplier shall agree on stabilisation time before application of cleaning process. | NOTE It can be generally observed that adhesion of contaminants increases over time.
ECSS-Q-ST-70-54C | ECSS - Current v1.0 | 5.2.3f | Requirement | ECSS-Q-ST-70-54_1360025 | 1 | Created | The target contamination levels shall be representative of the hardware and agreed with the customer.
ECSS-Q-ST-70-54C | ECSS - Current v1.0 | 5.2.3g | Requirement | ECSS-Q-ST-70-54_1360026 | 1 | Created | In case the analytical limitations require deviations from requirement 5.2.3e, the contamination levels shall be agreed with the customer.
ECSS-Q-ST-70-54C | ECSS - Current v1.0 | 5.2.4a | Recommendation | ECSS-Q-ST-70-54_1360053 | 1 | Created | A direct analytical technique should be used instead of an indirect technique. | NOTE 1 A direct analytical technique is preferred as far as it does not affect the test sample surface representativeness. NOTE 2 A direct analytical technique is one that quantifies residual contamination without removing it from the surface first. NOTE 3 An indirect analytical technique is one that requires processing to quantify what contamination has been removed from the surface.
ECSS-Q-ST-70-54C | ECSS - Current v1.0 | 5.2.4b | Requirement | ECSS-Q-ST-70-54_1360027 | 1 | Created | Selected analytical techniques shall be agreed with the customer. | NOTE An overview of possible analytical techniques (quantification of present residual contamination) is provided in Annex F.
ECSS-Q-ST-70-54C | ECSS - Current v1.0 | 5.2.4c | Requirement | ECSS-Q-ST-70-54_1360028 | 1 | Created | The dynamic range of the selected technique shall allow quantitative analysis of contamination before and after cleaning to the specified accuracy.
ECSS-Q-ST-70-54C | ECSS - Current v1.0 | 5.2.4d | Requirement | ECSS-Q-ST-70-54_1360029 | 1 | Created | For indirect analytical techniques that involve contamination transfer it shall be ensured that the transfer process is uniform over the entire sample surface.
ECSS-Q-ST-70-54C | ECSS - Current v1.0 | 5.2.5a | Requirement | ECSS-Q-ST-70-54_1360030 | 1 | Created | A test matrix shall be specified by the supplier to provide the most suitable combinations of substrates, contaminants, and analytical techniques. | NOTE As not all analytical techniques are suitable to be performed on all substrates, it is important to optimize the entire analytical process.
ECSS-Q-ST-70-54C | ECSS - Current v1.0 | 5.2.5b | Requirement | ECSS-Q-ST-70-54_1360031 | 1 | Created | Number of replicates shall be agreed with the customer.
ECSS-Q-ST-70-54C | ECSS - Current v1.0 | 5.2.5c | Requirement | ECSS-Q-ST-70-54_1360032 | 1 | Created | The supplier shall demonstrate that number of replicates conform with the uncertainty margin specified in the requirement 5.2.1e.
ECSS-Q-ST-70-54C | ECSS - Current v1.0 | 5.2.6a | Requirement | ECSS-Q-ST-70-54_1360033 | 1 | Created | The cleaning processes and media shall be selected on the basis of their compatibility with the materials or items to be cleaned and its efficiency in removing contaminants. | NOTE 1 Material compatibility includes performance stability such as stress cracking, stress corrosion cracking, thermo-optical properties, adhesion, thermal properties. NOTE 2 This includes compatibility with solvents or other chemicals, high pressure gases such as CO2 and N2, applied temperature (low or high) and possibly chemical effects, plasma, and cleanliness verification processes. NOTE 3 If the desired cleanliness level cannot be achieved by a single process several processes such as PRE-, MAIN-, and POST-cleaning can be used.
ECSS-Q-ST-70-54C | ECSS - Current v1.0 | 5.2.6b | Requirement | ECSS-Q-ST-70-54_1360034 | 1 | Created | Cleaning aids or utensils shall not increase the contaminant levels of the items to be cleaned.
ECSS-Q-ST-70-54C | ECSS - Current v1.0 | 5.2.7.1a | Requirement | ECSS-Q-ST-70-54_1360035 | 1 | Created | The cleaning efficacy shall be determined for each process step as a process indicator by assessing the level of contamination before and after cleaning. | NOTE The final cleaning state is most relevant, however intermediate cleaning levels influence the overall cleaning success.
ECSS-Q-ST-70-54C | ECSS - Current v1.0 | 5.2.7.1b | Requirement | ECSS-Q-ST-70-54_1360036 | 1 | Created | An overall cleaning efficacy shall be determined comprising all process steps specified in clause 5.2.7.1a.
ECSS-Q-ST-70-54C | ECSS - Current v1.0 | 5.2.7.1c | Requirement | ECSS-Q-ST-70-54_1360037 | 1 | Created | The statistical confidence level of the cleaning efficacy shall be derived using a customer agreed statistical approach.
ECSS-Q-ST-70-54C | ECSS - Current v1.0 | 5.2.7.1d | Requirement | ECSS-Q-ST-70-54_1360038 | 1 | Created | The cleaning efficacy shall be calculated as follows:
ECSS-Q-ST-70-54C | ECSS - Current v1.0 | 5.2.7.2a | Requirement | ECSS-Q-ST-70-54_1360039 | 1 | Created | The following process variables shall be specified for cleaning efficacy: 1. Cleaning technique 2. Nature and amount of contaminant species (a) A = Non-viable particles: Initial contamination state in ISO SCP classes according to ISO 14644-9 (Table 1) (b) B = Viable particles (c) C = Molecular contamination: Initial contamination state in ISO SCC classes according to ISO 14644-10 (Table 1) 3. Substrate specification (a) Nature of bulk material in conformance with requirements from DML from Annex A from ECSS-Q-ST-70 (b) Nature of surface finish 4. Method of contamination analysis (a) D = Direct analysis (b) I = Indirect analysis | NOTE 1 For the requirement 5.2.7.2a.1 abbreviated designations can be used such as sCO2 for CO2 snow cleaning or PC for plasma cleaning NOTE 2 For the requirement 5.2.7.2a.3(b) relevant parameters for the nature of the surface finish include surface roughness and possible application. NOTE 3 For the requirement 5.2.7.2a.4(a) direct analysis means that the level of contamination is directly observed on the surface. Abbreviated designations can be used such as for Scanning Electron Microscope (SEM), Light Microscope (LM), Fourier Transform Infrared (FTIR) spectroscopy. NOTE 4 For the requirement 5.2.7.2a.4(b) indirect analysis means that the level of contamination is observed by what can be removed. Abbreviated designations can be used such as for thermal desorption and subsequent Gas Chromatography and Mass Spectroscopy (TD-GC/MS).
ECSS-Q-ST-70-54C | ECSS - Current v1.0 | 5.2.7.3a | Requirement | ECSS-Q-ST-70-54_1360040 | 1 | Created | The relative cleaning efficacy shall be reported in the form E[(5.2.7.2a.1) - (5.2.7.2a.2) - (5.2.7.2a.3) - (5.2.7.2a.4)] = xx % | NOTE Examples for reporting cleaning efficacy for particulate and molecular contamination are provided in Annex H.
ECSS-Q-ST-70-54C | ECSS - Current v1.0 | 5.2.7.3b | Requirement | ECSS-Q-ST-70-54_1360041 | 1 | Created | The following quality control information shall be provided: 1. Sample conditioning for standardized initial contamination state before cleaning 2. Exposure time of contamination 3. Storage condition 4. Sample geometry | NOTE 1 For the requirement 5.2.7.3b.1 exposure time of contamination is time between defined contamination and cleaning. NOTE 2 For the requirement 5.2.7.3b.2 examples of storage condition are temperature, humidity, environment.
ECSS-Q-ST-70-54C | ECSS - Current v1.0 | 5.2.7.3c | Requirement | ECSS-Q-ST-70-54_1360042 | 1 | Created | The following process-specific information shall be provided: 1. Cleaning parameters 2. Process or technique of applying contaminants 3. Manufacturing process for substrate samples 4. Operating parameters of analysis systems | NOTE 1 For the requirement 5.2.7.3c.1 examples of cleaning parameters are chemicals, steam pressure, cleaning bath, storage technology. NOTE 2 Examples of manufacturing process in the requirement 5.2.7.3c.3 include moulding, grinding, milling, polishing, coating.
ECSS-Q-ST-70-54C | ECSS - Current v1.0 | 5.3a | Requirement | ECSS-Q-ST-70-54_1360043 | 1 | Created | For indirect validation of the cleaning process the levels of contamination after production and after application of a tracer shall be at agreed levels between customer and supplier. | NOTE Illustration for indirect validation of cleaning efficacy is given at Figure 5-1
ECSS-Q-ST-70-54C | ECSS - Current v1.0 | 5.3b | Recommendation | ECSS-Q-ST-70-54_1360054 | 1 | Created | Direct determination of cleaning efficacy should be used instead of indirect determination. | NOTE Illustration for direct determination of cleaning efficacy is given at Figure 5-2
ECSS-Q-ST-70-54C | ECSS - Current v1.0 | 5.4a | Requirement | ECSS-Q-ST-70-54_1360044 | 1 | Created | At any point from final cleaning to delivery to the customer, packaging, containerization, transportation, and storage shall be maintained to the customer specified cleanliness level and performed in accordance with requirements from clause 4 to clause 7 of the ECSS-Q-ST-20-08.
ECSS-Q-ST-70-54C | ECSS - Current v1.0 | 5.4b | Requirement | ECSS-Q-ST-70-54_1360045 | 1 | Created | Requirements from clause 5.4.4 of ECSS-Q-ST-70-01 shall be applied.
ECSS-Q-ST-70-54C | ECSS - Current v1.0 | 5.4c | Requirement | ECSS-Q-ST-70-54_1360046 | 1 | Created | The packaging concept shall be submitted to the customer for approval.
ECSS-Q-ST-70-54C | ECSS - Current v1.0 | 5.4d | Requirement | ECSS-Q-ST-70-54_1360047 | 1 | Created | The contamination witness sensors shall be packaged with the hardware to allow subsequent verification of surface cleanliness levels.
ECSS-Q-ST-70-54C | ECSS - Current v1.0 | A.3.1a | Requirement | ECSS-Q-ST-70-54_1360048 | 1 | Created | The Request for ultracleaning shall include or refer to the following information: 1. Objective of the ultracleaning. 2. Background and justification to the ultracleaning. 3. Items to be ultracleaned. 4. Description of ultracleaning requirements and acceptance criteria. 5. Description of recontamination prevention requirements. 6. Deliverables.
ECSS-Q-ST-70-54C | ECSS - Current v1.0 | B.3.1a | Requirement | ECSS-Q-ST-70-54_1360049 | 1 | Created | The work proposal shall include or refer to the following technical information: 1. A proposed work description giving: (a) The objectives of the ultracleaning activity (b) Ultracleaning facilities, procedures and reference to standards (c) Cleanliness verification plan (d) Traceable identification of items, materials, hardware (e) Ultracleaning conditions (f) Expected ultracleaning process output (g) Recontamination prevention procedures and reference to applicable standards. 2. A proposed settlement describing the ultracleaning procedures and any deviation from the conditions initially requested by the customer. | NOTE To item 1(b): This includes, for example, international standards, in-house procedures, or academic reference sources. To item 1(e): This means environment, properties evaluated and measurement techniques. To item 1(g): This includes, for example, international standards, in-house procedures, or academic reference sources.
ECSS-Q-ST-70-54C | ECSS - Current v1.0 | B.3.1b | Requirement | ECSS-Q-ST-70-54_1360050 | 1 | Created | The work proposal shall include or refer to the following financial and administrative information: 1. Responsible person for the activity. 2. List of deliverable items. 3. Work breakdown structure defining the required operations and responsibilities. 4. Time schedule. 5. Travel and subsistence plan (if applicable). 6. Itemized cost list. 7. Milestone payment plan. | NOTE To item b.3: This means preparation of systems, facilities, testing, evaluation of results, reporting.
ECSS-Q-ST-70-54C | ECSS - Current v1.0 | C.3.1a | Requirement | ECSS-Q-ST-70-54_1360051 | 1 | Created | The ultracleaning process report shall include or refer to the following information: 1. Description of the purpose, objective, content and the reason prompting its preparation. 2. Description of the ultracleaning facility(ies). 3. Description of the items to be ultracleaned or a reference to the document containing its identification characteristics. 4. Calibration records. 5. The ultracleaning procedure or a reference to the document containing the description of the ultracleaning procedure. 6. NCRs. 7. Ultracleaning process parameters. 8. The process results. 9. Recontamination prevention procedures implemented. 10. Discussion about the process results. 11. Conclusion and recommendations. | NOTE An example of a reference document referred to in item 3 is a "request for ultracleaning". An example of a reference document referred to in item 5 are specifications and procedures.. It often comprises an as‐ run description as well as any deviation from the initial procedure (including a discussion of possible effect on outcome).
ECSS-Q-ST-70-54C | ECSS - Current v1.0 | C.3.1b | Requirement | ECSS-Q-ST-70-54_1360052 | 1 | Created | Process records shall be made available in electronic form for incorporation in a database defined by the customer, and contain as a minimum the following: 1. Manufacturer. 2. Traceable identification numbers for ultracleaned items. 3. Process description. 4. Consumables name (trade name, grade, lot number). 5. Chemical nature. 6. Purity where gases/liquids are used (particulate; molecular; biological 7. Intended application. 8. Process method, apparatus, facility, date. 9. Nominal/measured analysis parameters 10. Pre- and post-ultracleaning storage parameters. 11. Pre‐ and post-ultracleaning values of test parameters specified in requirements of clause C.3.1 including date of tests. 12. Occurrence of NCRs. 13. Copy of the final inspection documentation (attached docs in new tab). 14. Copy of process reports (attached docs in new tab). | NOTE For the item 2: batch number, serial number. For the item 10: Traceable identification numbers need to be included on the packaging.
ECSS-Q-ST-70-55C | ECSS - Current v1.0 | 5.1.1a | Requirement | ECSS-Q-ST-70-55_1030001 | 1 | Created | The customer shall provide a request for microbiological examination in conformance with Annex A DRD.
ECSS-Q-ST-70-55C | ECSS - Current v1.0 | 5.1.1b | Requirement | ECSS-Q-ST-70-55_1030002 | 1 | Created | ECSS-Q-ST-20 shall be made applicable in the request for microbiological examination.
ECSS-Q-ST-70-55C | ECSS - Current v1.0 | 5.1.1c | Requirement | ECSS-Q-ST-70-55_1030003 | 1 | Created | ECSS-Q-ST-10-09 shall be made applicable in the request for microbiological examination.
ECSS-Q-ST-70-55C | ECSS - Current v1.0 | 5.1.1d | Requirement | ECSS-Q-ST-70-55_1030004 | 1 | Created | For safety and security, the test centre shall comply with the “Safety and security” requirements of ECSS-Q-ST-20-07. NOTE Examples of safety issues are hazard and health. Example of security issues is access control.
ECSS-Q-ST-70-55C | ECSS - Current v1.0 | 5.1.1e | Requirement | ECSS-Q-ST-70-55_1030005 | 1 | Created | Cleanliness and contamination control requirements according to ECSS-Q-ST-70-01 shall be applied for space hardware.
ECSS-Q-ST-70-55C | ECSS - Current v1.0 | 5.1.1f | Requirement | ECSS-Q-ST-70-55_1030006 | 1 | Created | The supplier shall provide a microbiological examination proposal in conformance with Annex B DRD. NOTE 1 Quality standards for microbiological laboratories should follow ISO 17025. NOTE 2 Additional specific requirements (e.g. avoidance of certain chemical functionalities) can be imposed by the mission objectives.
ECSS-Q-ST-70-55C | ECSS - Current v1.0 | 5.1.2.1a | Requirement | ECSS-Q-ST-70-55_1030007 | 1 | Created | The work area shall comply to the rules and guidelines of good laboratory practice.
ECSS-Q-ST-70-55C | ECSS - Current v1.0 | 5.1.2.1b | Requirement | ECSS-Q-ST-70-55_1030008 | 1 | Created | The ambient conditions for the process and work areas shall be (22 ± 3) °C with a relative humidity of (55 ± 10) % unless otherwise stated.
ECSS-Q-ST-70-55C | ECSS - Current v1.0 | 5.1.2.2a | Requirement | ECSS-Q-ST-70-55_1030009 | 1 | Created | The supplier shall identify and specify the list of the equipment, reagents and consumables necessary to set up and run the approved test procedures. NOTE If the test procedures proposed in Annex D - Annex G are executed by the supplier, the corresponding equipment, reagents and consumables specification is described therein.
ECSS-Q-ST-70-55C | ECSS - Current v1.0 | 5.1.3.1a | Requirement | ECSS-Q-ST-70-55_1030010 | 1 | Created | Surfaces with an area of maximal 25 cm2 shall be sampled with swabs and surfaces with an area of maximal 1 m2 shall be sampled with wipes. NOTE Multiple swabs and wipes can be used to sample a larger surface area.
ECSS-Q-ST-70-55C | ECSS - Current v1.0 | 5.1.3.1b | Requirement | ECSS-Q-ST-70-55_1030011 | 1 | Created | Bioburden shall be determined with assays for quantification of aerobic mesophilic bacteria. NOTE 1 Example procedures are given in Annex D.1, D.2, E.1 and E.2 NOTE 2 This sampling is only appropriate for materials and material combinations (e.g. electrochemical compatibility, see ECSS-Q-ST-70-71) that can tolerate sample collection using damp materials.
ECSS-Q-ST-70-55C | ECSS - Current v1.0 | 5.1.3.1c | Requirement | ECSS-Q-ST-70-55_1030012 | 1 | Created | Biodiversity shall be determined with assays for determination of the type of micro-organism. NOTE 1 Example procedures are given in Annexes D.2 to D.5 (swabs) and Annexes E.2 to E.5 (wipes). NOTE 2 In addition, non-culture-based methods are used for the molecular analysis of non-cultivable microorganisms with example procedures in Annex D.6 (swab) and Annex E.6.1 (wipe). NOTE 3 This sampling is only appropriate for materials and material combinations (e.g. electrochemical compatibility, see ECSS-Q-ST-70-71) that can tolerate sample collection using damp materials. NOTE 4 For cleanroom control also contact plates and active air samplers can be applied with example procedures in Annex F (contact plates) and Annex G (active air sampling).
ECSS-Q-ST-70-55C | ECSS - Current v1.0 | 5.1.3.1d | Requirement | ECSS-Q-ST-70-55_1030013 | 1 | Created | Air sampling shall be applied for continuous clean room monitoring.
ECSS-Q-ST-70-55C | ECSS - Current v1.0 | 5.2a | Requirement | ECSS-Q-ST-70-55_1030014 | 1 | Created | The test procedures shall be validated in accordance to customer requirements or specifications. NOTE This validation can include the determination of relative or absolute efficiencies of the sampling and analysis method to establish a correction factor for the absolute bioburden numbers.
ECSS-Q-ST-70-55C | ECSS - Current v1.0 | 5.3.1a | Requirement | ECSS-Q-ST-70-55_1030015 | 1 | Created | The microbiological examination proposal shall be provided for customer approval.
ECSS-Q-ST-70-55C | ECSS - Current v1.0 | 5.3.1b | Requirement | ECSS-Q-ST-70-55_1030016 | 1 | Created | The test proposal shall include the procedures.
ECSS-Q-ST-70-55C | ECSS - Current v1.0 | 5.3.1c | Requirement | ECSS-Q-ST-70-55_1030017 | 1 | Created | ECSS-Q-ST-20 shall apply for the establishment of the test procedures.
ECSS-Q-ST-70-55C | ECSS - Current v1.0 | 5.3.2.1a | Requirement | ECSS-Q-ST-70-55_1030018 | 1 | Created | Locations where microbiological assays are taken shall be clearly identified with appropriate details to maintain traceability. NOTE For example, microbiological assay plan.
ECSS-Q-ST-70-55C | ECSS - Current v1.0 | 5.3.2.1b | Requirement | ECSS-Q-ST-70-55_1030019 | 1 | Created | Assays shall be identified as a minimum by: 1. Date and time 2. Operator(s) 3. Reference to trace location of assay 4. Type of assay 5. Area of the assay or air volume taken 6. Storage conditions of assay sample.
ECSS-Q-ST-70-55C | ECSS - Current v1.0 | 5.3.2.2a | Requirement | ECSS-Q-ST-70-55_1030020 | 1 | Created | Rules and guidelines of good laboratory practice shall be followed.
ECSS-Q-ST-70-55C | ECSS - Current v1.0 | 5.3.3a | Requirement | ECSS-Q-ST-70-55_1030021 | 1 | Created | The supplier shall perform the approved microbiological examination procedures in conformance with Annex B DRD. NOTE 1 Examples of approved microbiological assay procedures are given in Annex D - Annex G NOTE 2 Sterile operations and sample processing are performed in laminar flow environment according to ISO 5 particulate cleanliness level defined in ISO 14644-1.
ECSS-Q-ST-70-55C | ECSS - Current v1.0 | 5.3.4a | Requirement | ECSS-Q-ST-70-55_1030022 | 1 | Created | Personnel conducting microbiological examination of flight hardware and cleanrooms shall be trained in microbiology. NOTE Guidance on training can be found in ISO 14698 part 1, Annex G.
ECSS-Q-ST-70-55C | ECSS - Current v1.0 | 5.4.1a | Requirement | ECSS-Q-ST-70-55_1030023 | 1 | Created | The test records of the microbiological examination shall be retained for, at least, ten years or in accordance with customer requirements.
ECSS-Q-ST-70-55C | ECSS - Current v1.0 | 5.4.1b | Requirement | ECSS-Q-ST-70-55_1030024 | 1 | Created | The quality records shall contain as a minimum the following: 1. Date and time of the assay campaign 2. Operator(s) 3. Type of assay and assay procedure 4. Traceable details about assay NOTE For example, location, area, air volume. 5. Storage conditions of assay sample NOTE For example, temperature after sampling at packaging, transport time, temperature at start of assay. 6. Details of the equipment used for the assay 7. Comments concerning any unusual occurrence during sampling, transport or assay 8. Reports of the microbiological examination results NOTE Depending on customer requirements the calculation of the bioburden can include a correction factor (see 5.2).
ECSS-Q-ST-70-55C | ECSS - Current v1.0 | 5.4.1c | Requirement | ECSS-Q-ST-70-55_1030025 | 1 | Created | The test records of the microbiological examination shall be composed of: 1. the request for microbiological examination in conformance with Annex A DRD, 2. the microbiological examination proposal in conformance with Annex B DRD, 3. the microbiological examination report in conformance with Annex C DRD, 4. a conclusion with respect to the compliance with the project requirements (acceptance criteria) and associated non-conformances.
ECSS-Q-ST-70-55C | ECSS - Current v1.0 | 5.4.2a | Requirement | ECSS-Q-ST-70-55_1030026 | 1 | Created | The supplier provide a test report in conformance with the DRD in Annex C and the requirements on “Test reports” of ECSS-Q-ST-20.
ECSS-Q-ST-70-55C | ECSS - Current v1.0 | 5.4.2b | Requirement | ECSS-Q-ST-70-55_1030027 | 1 | Created | The supplier shall submit the test report to the customer for approval.
ECSS-Q-ST-70-55C | ECSS - Current v1.0 | 5.4.3a | Requirement | ECSS-Q-ST-70-55_1030028 | 1 | Created | Acceptance criteria shall be defined (beforehand) in common agreement between the test authority and the customer.
ECSS-Q-ST-70-55C | ECSS - Current v1.0 | 5.4.3b | Requirement | ECSS-Q-ST-70-55_1030029 | 1 | Created | Any suspected or actual equipment failure shall be recorded as project non conformance report so that previous results may be examined to ascertain whether or not re-inspection and re-testing.
ECSS-Q-ST-70-55C | ECSS - Current v1.0 | 5.4.3c | Requirement | ECSS-Q-ST-70-55_1030030 | 1 | Created | The test procedures shall contain an instantiation or adaptation for the test item of the non conformance processing flow chart as described in ECSS-Q-ST-10-09. NOTE In the frame of research and development activities, this is not necessary.
ECSS-Q-ST-70-55C | ECSS - Current v1.0 | 5.4.3d | Requirement | ECSS-Q-ST-70-55_1030031 | 1 | Created | The supplier shall notify the customer of the non conformance details.
ECSS-Q-ST-70-55C | ECSS - Current v1.0 | 5.4.3e | Requirement | ECSS-Q-ST-70-55_1030032 | 1 | Created | Traceability shall be maintained throughout the process from incoming inspection to final measurements and calculations, including details of the test equipment and personnel employed in performing the task.
ECSS-Q-ST-70-55C | ECSS - Current v1.0 | 5.4.3f | Permission | ECSS-Q-ST-70-55_1030037 | 1 | Created | Evaluation of other properties may be invoked by the customer.
ECSS-Q-ST-70-55C | ECSS - Current v1.0 | A.2.1a | Requirement | ECSS-Q-ST-70-55_1030034 | 1 | Created | The Request for microbiological examination shall include or refer to the following information: 1. Objective of the test activity. 2. Background and justification to the test activity. 3. Identification of flight hardware or cleanroom facilities to be investigated (including state of controlled environment at rest and operation). 4. Description of test activity. 5. Deliverables. 6. Applied quality standards for microbiological laboratory.
ECSS-Q-ST-70-55C | ECSS - Current v1.0 | B.2.1a | Requirement | ECSS-Q-ST-70-55_1030035 | 1 | Created | The WP shall include or refer to the following information: 1. A proposed work description giving: (a) the objectives of the test activity, (b) applied quality standards for microbiological laboratory, (c) test procedure and reference to standards (this includes sources), (d) identification of flight hardware or cleanroom facilities (including state of controlled environment at rest and operation), (e) test conditions, including environment, properties evaluated and measurement techniques, (f) expected test output, (g) validation protocol. 2. A proposed settlement describing the test procedures and any deviation from the conditions initially requested by the customer. 3. A financial and administrative proposal including: (a) responsible person for the activity, (b) list of deliverable items, (c) work breakdown structure defining the required operations (which include. preparation of specimens, testing, evaluation of results, reporting) and responsibilities, (d) time schedule, (e) itemized cost list.
ECSS-Q-ST-70-55C | ECSS - Current v1.0 | C.2.1a | Requirement | ECSS-Q-ST-70-55_1030036 | 1 | Created | The microbiological examination test report shall include or refer to the following information: 1. Description of the purpose, objective, content and the reason prompting its preparation. 2. Description of the sampled flight hardware or microbiologically controlled environment or a reference to the document containing its identification characteristics. NOTE For example, request for microbiological examination DRD., 3. Applied quality standards for microbiological laboratory. 4. Validation protocol. 5. Calibration tools. 6. The microbiological assay procedures or a reference to the document containing the description of the test procedure. NOTE For example, microbiological assay specifications and procedures DRD. It often consist in describing the as- run test procedure as well as any deviation from the initial test procedure (including a discussion of possible effect on test 7. The test results. 8. Statistical analysis. 9. Discussion about the test results. 10. Conclusion and recommendations.
ECSS-Q-ST-70-56C | ECSS - Current v1.0 | 5.1a | Requirement | ECSS-Q-ST-70-56_1230001 | 1 | Created | The bioburden reduction agent shall be hydrogen peroxide vapour.
ECSS-Q-ST-70-56C | ECSS - Current v1.0 | 5.1b | Requirement | ECSS-Q-ST-70-56_1230002 | 1 | Created | The customer shall provide a hydrogen peroxide bioburden reduction specification in conformance with the DRD in Annex A.
ECSS-Q-ST-70-56C | ECSS - Current v1.0 | 5.1c | Requirement | ECSS-Q-ST-70-56_1230003 | 1 | Created | The supplier shall provide a hydrogen peroxide bioburden reduction proposal in conformance with the DRD in Annex B for the customer approval.
ECSS-Q-ST-70-56C | ECSS - Current v1.0 | 5.1d | Requirement | ECSS-Q-ST-70-56_1230004 | 1 | Created | Upon approval by the customer, the supplier shall implement the hydrogen peroxide bioburden reduction.
ECSS-Q-ST-70-56C | ECSS - Current v1.0 | 5.1e | Requirement | ECSS-Q-ST-70-56_1230005 | 1 | Created | The supplier shall provide a hydrogen peroxide bioburden reduction report in conformance with the DRD in Annex C.
ECSS-Q-ST-70-56C | ECSS - Current v1.0 | 5.2.1a | Requirement | ECSS-Q-ST-70-56_1230006 | 1 | Created | ECSS-Q-ST-70-53 shall be used to evaluate product compatibility with hydrogen peroxide bioburden reduction.
ECSS-Q-ST-70-56C | ECSS - Current v1.0 | 5.2.2a | Requirement | ECSS-Q-ST-70-56_1230007 | 1 | Created | The product to be bioburden reduced shall have a measured particulate and molecular cleanliness level of ≤ 300A, in conformance with requirements from the IEST-STD-CC1246D, before the bioburden reduction process is applied.
ECSS-Q-ST-70-56C | ECSS - Current v1.0 | 5.2.2b | Requirement | ECSS-Q-ST-70-56_1230008 | 1 | Created | The bioburden of the product shall be measured in conformance with requirements from the ECSS-Q-ST-70-55 before the bioburden reduction process is applied.
ECSS-Q-ST-70-56C | ECSS - Current v1.0 | 5.2.3a | Requirement | ECSS-Q-ST-70-56_1230009 | 1 | Created | The packaging, if present at the time of bioburden reduction, shall be compatible with the bioburden reduction process. | NOTE Pay attention to pressure changes during the bioburden reduction process.
ECSS-Q-ST-70-56C | ECSS - Current v1.0 | 5.2.3b | Requirement | ECSS-Q-ST-70-56_1230010 | 1 | Created | The packaging shall be compatible with the cleanliness levels of the product as defined by the customer in the Request for hydrogen peroxide bioburden reduction in conformance with the DRD in Annex A.
ECSS-Q-ST-70-56C | ECSS - Current v1.0 | 5.2.3c | Requirement | ECSS-Q-ST-70-56_1230011 | 1 | Created | The packaging shall maintain the bioburden level of the product until it is used.
ECSS-Q-ST-70-56C | ECSS - Current v1.0 | 5.2.4a | Requirement | ECSS-Q-ST-70-56_1230012 | 1 | Created | Labelling to identify products that have been exposed to a bioburden reduction process shall be used.
ECSS-Q-ST-70-56C | ECSS - Current v1.0 | 5.2.4b | Requirement | ECSS-Q-ST-70-56_1230013 | 1 | Created | Release of a product shall be subject to a no-growth result of the BIs used for process monitoring. | NOTE In contrast to dry heat bioburden reduction, hydrogen peroxide bioburden reduction is not a process with parametric release. BIs are used to confirm the process efficacy.
ECSS-Q-ST-70-56C | ECSS - Current v1.0 | 5.2.4c | Requirement | ECSS-Q-ST-70-56_1230014 | 1 | Created | Positive controls shall be used to ensure that the BIs and the growth medium used for the bioburden reduction process control are in good order.
ECSS-Q-ST-70-56C | ECSS - Current v1.0 | 5.2.4d | Requirement | ECSS-Q-ST-70-56_1230015 | 1 | Created | The BIs used for process monitoring shall be viable spores of Bacillus stearothermophilus, culture collection reference DSM 5934 or ATCC 7953, within the stated expiration date.
ECSS-Q-ST-70-56C | ECSS - Current v1.0 | 5.2.4e | Requirement | ECSS-Q-ST-70-56_1230016 | 1 | Created | The BIs shall be exposed the same way the product is exposed. | NOTE If the product has no barrier the BIs need to be also used without barrier and vice versa.
ECSS-Q-ST-70-56C | ECSS - Current v1.0 | 5.2.4f | Requirement | ECSS-Q-ST-70-56_1230017 | 1 | Created | The amount of colony forming units on the BIs used for the monitoring for processes specified in the requirements from the clause 5.3.1.1 and clause 5.3.1.2 shall be at the same level as the required bioburden reduction level. | NOTE Quantification is performed either according to the documentation of the supplier of the BI or biological assay of the user.
ECSS-Q-ST-70-56C | ECSS - Current v1.0 | 5.2.4g | Requirement | ECSS-Q-ST-70-56_1230018 | 1 | Created | The amount of colony forming units on the BIs used for the monitoring for processes specified in the requirements from the clause 5.3.1.3 shall be ³ 108 cfu before the bioburden reduction application. | NOTE Quantification is performed either according to the documentation of the supplier of the BI or biological assay of the user.
ECSS-Q-ST-70-56C | ECSS - Current v1.0 | 5.3.1.1a | Requirement | ECSS-Q-ST-70-56_1230019 | 1 | Created | Procedure for controlled ambient environment shall be used for a 2 to 6 order of magnitude bioburden reduction. | NOTE A 2 to 6 order of magnitude reduction is achieved by multiplying the respective D-value in requirement 5.3.1.1c by a factor of 2 to 6, respectively.
ECSS-Q-ST-70-56C | ECSS - Current v1.0 | 5.3.1.1b | Requirement | ECSS-Q-ST-70-56_1230020 | 1 | Created | The hydrogen peroxide vapour concentration for surface bioburden reduction under controlled ambient conditions shall be ³ 1,1 mg/L.
ECSS-Q-ST-70-56C | ECSS - Current v1.0 | 5.3.1.1c | Requirement | ECSS-Q-ST-70-56_1230021 | 1 | Created | D-value for surface bioburden reduction under controlled ambient conditions shall be 200 (mg/L)sec. | NOTE Example: to calculate the Ct-value necessary for a 5 order of magnitude bioburden reduction in a controlled ambient environment, the D-value in requirement 5.3.1.1c is multiplied by a factor of 5, i.e. 200 (mg/L)sec time 5 = 1000 (mg/L)sec.
ECSS-Q-ST-70-56C | ECSS - Current v1.0 | 5.3.1.2a | Requirement | ECSS-Q-ST-70-56_1230022 | 1 | Created | Procedure for controlled vacuum environment shall be used for a 2 to 6 order of magnitude bioburden reduction. | NOTE A 2 to 6 order of magnitude reduction is achieved by multiplying the respective D-value in requirement 5.3.1.2c by a factor of 2 to 6, respectively.
ECSS-Q-ST-70-56C | ECSS - Current v1.0 | 5.3.1.2b | Requirement | ECSS-Q-ST-70-56_1230023 | 1 | Created | The hydrogen peroxide vapour concentration for surface bioburden reduction under controlled vacuum conditions shall be from 0,5 mg/L to 1,1 mg/L.
ECSS-Q-ST-70-56C | ECSS - Current v1.0 | 5.3.1.2c | Requirement | ECSS-Q-ST-70-56_1230024 | 1 | Created | D-value for surface bioburden reduction under controlled vacuum conditions shall be 200 (mg/L)sec. | NOTE Example: to calculate the Ct-value necessary for a 5 order of magnitude bioburden reduction in a controlled vacuum environment, the D-value in requirement 5.3.1.2c is multiplied by a factor of 5, i.e. 200 (mg/L)sec time 5 = 1000 (mg/L)sec.
ECSS-Q-ST-70-56C | ECSS - Current v1.0 | 5.3.1.3a | Requirement | ECSS-Q-ST-70-56_1230025 | 1 | Created | Procedure for overkill shall be used under controlled ambient conditions.
ECSS-Q-ST-70-56C | ECSS - Current v1.0 | 5.3.1.3b | Requirement | ECSS-Q-ST-70-56_1230026 | 1 | Created | The hydrogen peroxide vapour concentration for surface bioburden overkill under controlled ambient conditions shall be from 6 mg/L to 8,6 mg/L.
ECSS-Q-ST-70-56C | ECSS - Current v1.0 | 5.3.1.3c | Requirement | ECSS-Q-ST-70-56_1230027 | 1 | Created | Ct-value for surface bioburden overkill under controlled ambient conditions shall be ³ 14000 (mg/L)sec. zero. | NOTE The bioburden on the product after applying the bioburden overkill procedure is considered
ECSS-Q-ST-70-56C | ECSS - Current v1.0 | 5.3.2a | Requirement | ECSS-Q-ST-70-56_1230028 | 1 | Created | The hydrogen peroxide vapour concentration and the placement of BIs shall be in locations on the product for which it is most difficult to achieve the specified procedure values. | NOTE Sensors to measure the hydrogen peroxide concentration can be paired up with the BIs, i.e. so there are always both methods for verifying the efficacy of the cycle.
ECSS-Q-ST-70-56C | ECSS - Current v1.0 | 5.3.2b | Requirement | ECSS-Q-ST-70-56_1230029 | 1 | Created | The time for starting the time-integration of the hydrogen peroxide vapour concentration shall be after the required minimum concentration specified in the requirements from the clause 5.3.1 is reached in the locations selected in the requirement 5.3.2a.
ECSS-Q-ST-70-56C | ECSS - Current v1.0 | 5.3.2c | Requirement | ECSS-Q-ST-70-56_1230030 | 1 | Created | A performance qualification, including physical and microbiological, of the system used for bioburden reduction shall be performed and demonstrate that the system performs in accordance with the bioburden reduction procedure and cycle requirements.
ECSS-Q-ST-70-56C | ECSS - Current v1.0 | 5.4a | Requirement | ECSS-Q-ST-70-56_1230031 | 1 | Created | The provider of the bioburden reduction service shall demonstrate that the equipment has been installed according to the manufacturer’s specifications. | NOTE For more details on installation and operational qualification see chapter 9 in ISO 20857.
ECSS-Q-ST-70-56C | ECSS - Current v1.0 | 5.4b | Requirement | ECSS-Q-ST-70-56_1230032 | 1 | Created | The provider of the bioburden reduction service shall demonstrate that the equipment operates according to design specifications.
ECSS-Q-ST-70-56C | ECSS - Current v1.0 | 5.4c | Requirement | ECSS-Q-ST-70-56_1230033 | 1 | Created | The provider of the bioburden reduction service shall demonstrate that the installation and operational qualifications are valid for the activities duration.
ECSS-Q-ST-70-56C | ECSS - Current v1.0 | 5.4d | Requirement | ECSS-Q-ST-70-56_1230034 | 1 | Created | Support structures for the product shall be designed and used to allow uniform distribution of the hydrogen peroxide vapour. | NOTE Support structures are usually racks and holders.
ECSS-Q-ST-70-56C | ECSS - Current v1.0 | 5.4e | Requirement | ECSS-Q-ST-70-56_1230035 | 1 | Created | The equipment shall include instrumentation to monitor, control and record the following process parameters: 1. Temperature 2. Time 3. Equipment pressure and airflow 4. Humidity, if applicable 5. Hydrogen peroxide vapour concentration
ECSS-Q-ST-70-56C | ECSS - Current v1.0 | 5.4f | Requirement | ECSS-Q-ST-70-56_1230036 | 1 | Created | Instrumentation used to monitor the process parameters shall be calibrated.
ECSS-Q-ST-70-56C | ECSS - Current v1.0 | 5.4g | Requirement | ECSS-Q-ST-70-56_1230037 | 1 | Created | Details of calibration shall be recorded.
ECSS-Q-ST-70-56C | ECSS - Current v1.0 | 5.4h | Requirement | ECSS-Q-ST-70-56_1230038 | 1 | Created | Instrumentation used to monitor the process parameters shall be only used within the valid range and time period of the calibration.
ECSS-Q-ST-70-56C | ECSS - Current v1.0 | 5.4i | Requirement | ECSS-Q-ST-70-56_1230039 | 1 | Created | Any nonconformance shall be recorded in an NCR in compliance with requirements from the clause 5.1 of the ECSS-Q-ST-10-09.
ECSS-Q-ST-70-56C | ECSS - Current v1.0 | 5.4j | Requirement | ECSS-Q-ST-70-56_1230040 | 1 | Created | NCR shall be processed in conformance with requirements from ECSS-Q-ST-10-09.
ECSS-Q-ST-70-56C | ECSS - Current v1.0 | A.2.1a | Requirement | ECSS-Q-ST-70-56_1230041 | 1 | Created | The hydrogen peroxide bioburden reduction specification shall include: 1. Objective of the bioburden reduction. 2. Identification and description of the product that has to undergo a bioburden reduction. 3. Expected start and end bioburden levels. 4. Identification of selected bioburden reduction procedure in conformance with requirements from the clause 5.3.1 and the Ct-value to be used. 5. Identification of any pre-conditioning necessary for the product. 6. Identification of any particular or molecular contamination control necessary before, during and after the bioburden reduction process is applied. 7. Identification of any bioburden recontamination control necessary for the product before, during and after the bioburden reduction process is applied, including packaging. 8. Locations to measure the hydrogen peroxide vapour concentration on the product. 9. Expected release of volatiles from the product during the bioburden reduction process application. 10. Specification of the packaging materials and related procedures NOTE To fulfil this requirement pay attention to ESD issues. 11. Deliverables. 12. Quality standards.
ECSS-Q-ST-70-56C | ECSS - Current v1.0 | B.2.1a | Requirement | ECSS-Q-ST-70-56_1230042 | 1 | Created | The proposal for hydrogen peroxide bioburden reduction shall include: 1. Bioburden reduction procedure planned to be used. 2. List and description of equipment planned to be used for applying and controlling the bioburden reduction process. 3. Product specific cycle development. 4. Pre-conditioning for the product. 5. Particular and molecular contamination control before, during and after the bioburden reduction process is applied. 6. Bioburden recontamination control for the product before, during and after the bioburden reduction process is applied. 7. The hydrogen peroxide bioburden reduction cycle, including conditioning, bioburden reduction Ct-value as specified by the procedure used in conformance with requirements from the clause 5.3.1, venting, and set points for the control of the cycle. NOTE To fulfil this requirement it can be necessary to perform some tests with a geometrically and material representative model, equipped with hydrogen peroxide sensors and BIs, under the same conditions as planned for the flight hardware bioburden reduction. 8. Locations on the product for which it is most difficult to achieve the conditions specified in the procedures in conformance with requirements from the clause 5.3.2. 9. The loading pattern of the equipment. 10. Loading pattern specific locations to measure process parameters. NOTE 1 Typical process parameters to control the cycle are hydrogen peroxide vapour concentration, temperature, humidity, and pressure. NOTE 2 Any copper or cellulose in the load can cause difficulties in maintaining the concentration. 11. Values for process parameters and their tolerances to control the bioburden reduction cycle. NOTE Proper monitoring and documentation is necessary to allow release of the product, see clause 5.2.4. 12. The equipment used for bioburden reduction. 13. The purity of the air or other gases used in the process. 14. Environmental conditions and control of the equipment. NOTE This includes any level of particulate or molecular contamination control, filtrations systems, use of forced air flow with direction and velocity, use of pumps, pressure level. 15. Deliverables. 16. Quality standards.
ECSS-Q-ST-70-56C | ECSS - Current v1.0 | C.2a | Requirement | ECSS-Q-ST-70-56_1230043 | 1 | Created | The proposal for hydrogen peroxide bioburden reduction shall include: 1. Description of the product. 2. Bioburden procedure and Ct-value used. 3. Description of bioburden reduction cycle, including raw and processed monitoring and control parameters, conditioning, bioburden reduction Ct-value as specified by the procedure used in conformance with requirements from the clause 5.3.1, venting, and set points for the control of the cycle. 4. Start and end bioburden levels. 5. Results of the analysis of the bioburden reduction service, to identify the locations on the product for which it is most difficult to achieve the conditions specified in the procedures in conformance with requirements from the clause 5.3.2. 6. The loading pattern of the chamber. 7. Loading pattern specific locations to measure process parameters. 8. Values for process parameters and their tolerances to control the bioburden reduction cycle. 9. The purity of the air or other gases used in the process. 10. Environmental conditions and control of the equipment. 11. Description of equipment for bioburden reduction. 12. Calibration records for all the equipment. 13. BIs certificate of performance. 14. Particular or molecular contamination control used before, during and after the bioburden reduction process. 15. Bioburden recontamination control used before, during and after the bioburden reduction process. 16. Documented installation qualification. 17. Documented operational qualification. 18. Documented maintenance records. 19. Documented performance qualification. 20. Description of nonconformance or deviations. 21. Applied quality standards. 22. Description and resolution of nonconformances.
ECSS-Q-ST-70-57C | ECSS - Current v1.0 | 5.1a | Requirement | ECSS-Q-ST-70-57_1240001 | 1 | Created | The bioburden reduction agent shall be heat.
ECSS-Q-ST-70-57C | ECSS - Current v1.0 | 5.1b | Requirement | ECSS-Q-ST-70-57_1240002 | 1 | Created | The customer shall provide a dry heat bioburden reduction specification in conformance with the DRD in Annex A.
ECSS-Q-ST-70-57C | ECSS - Current v1.0 | 5.1c | Requirement | ECSS-Q-ST-70-57_1240003 | 1 | Created | The supplier shall provide a dry heat bioburden reduction proposal in conformance with the DRD in Annex B for the customer approval.
ECSS-Q-ST-70-57C | ECSS - Current v1.0 | 5.1d | Requirement | ECSS-Q-ST-70-57_1240004 | 1 | Created | Upon approval by the customer, the supplier shall implement the dry heat bioburden reduction.
ECSS-Q-ST-70-57C | ECSS - Current v1.0 | 5.1e | Requirement | ECSS-Q-ST-70-57_1240005 | 1 | Created | The supplier shall provide a dry heat bioburden reduction report in conformance with the DRD in Annex C.
ECSS-Q-ST-70-57C | ECSS - Current v1.0 | 5.2.1a | Requirement | ECSS-Q-ST-70-57_1240006 | 1 | Created | ECSS-Q-ST-70-53 shall be used to evaluate product compatibility with dry heat bioburden reduction. | NOTE Pre-conditioning with heat (e.g., bakeout) can be necessary for products releasing a large amount of water vapour (e.g., parachute, airbag) in order to meet the humidity parameter specified in the dry heat bioburden reduction procedure.
ECSS-Q-ST-70-57C | ECSS - Current v1.0 | 5.2.2a | Requirement | ECSS-Q-ST-70-57_1240007 | 1 | Created | The product shall have a measured particulate and molecular cleanliness level of ≤ 300A, in conformance with requirements from the IEST-STD-CC1246D, before the bioburden reduction process is applied. | NOTE Pre-conditioning with heat (e.g., bakeout) can be necessary for products (e.g., harness) releasing volatiles that could contaminate sensitive parts of the product or the equipment.
ECSS-Q-ST-70-57C | ECSS - Current v1.0 | 5.2.2b | Requirement | ECSS-Q-ST-70-57_1240008 | 1 | Created | The bioburden of the product shall be measured in conformance with requirements from the ECSS-Q-ST-70-55 before the bioburden reduction process is applied. | NOTE Typical bioburden levels before applying a bioburden reduction process are in the range of 3x102 bacterial spores/m2 to 1x105 bacterial spores/m2.
ECSS-Q-ST-70-57C | ECSS - Current v1.0 | 5.2.3a | Requirement | ECSS-Q-ST-70-57_1240009 | 1 | Created | The packaging, if present at the time of bioburden reduction, shall be compatible with the bioburden reduction process. | NOTE Pay attention to pressure changes during the bioburden reduction process.
ECSS-Q-ST-70-57C | ECSS - Current v1.0 | 5.2.3b | Requirement | ECSS-Q-ST-70-57_1240010 | 1 | Created | The packaging shall be compatible with the cleanliness levels of the product as defined by the customer in the Request for dry heat bioburden reduction in conformance with DRD in Annex A.
ECSS-Q-ST-70-57C | ECSS - Current v1.0 | 5.2.3c | Requirement | ECSS-Q-ST-70-57_1240011 | 1 | Created | The packaging shall maintain the bioburden level of the product until it is used.
ECSS-Q-ST-70-57C | ECSS - Current v1.0 | 5.2.4a | Requirement | ECSS-Q-ST-70-57_1240012 | 1 | Created | Labelling to identify products that have been exposed to a bioburden reduction process shall be used.
ECSS-Q-ST-70-57C | ECSS - Current v1.0 | 5.3.1.1a | Requirement | ECSS-Q-ST-70-57_1240013 | 1 | Created | Procedure for 2 to 3 order of magnitude reduction shall be used for a 2 to 3 order of magnitude bioburden reduction. | NOTE 1 A 2 or 3 order of magnitude reduction is achieved by multiplying the respective D-values in equations [5-1], [5-2], and [5-3] by a factor of 2 or 3, respectively. NOTE 2 Graphical and tabular representation of D-values in the temperature range 110 °C to 200 °C are in Annex D.
ECSS-Q-ST-70-57C | ECSS - Current v1.0 | 5.3.1.1b | Requirement | ECSS-Q-ST-70-57_1240014 | 1 | Created | Temperature dependent D-values in minutes for 2 to 3 order of magnitude surface bioburden reduction under dry humidity conditions shall be calculated using equation [5-1] for temperatures ≤ 140 °C and equation [5-2] for temperatures > 140 °C, with the temperature (T) in °C:
ECSS-Q-ST-70-57C | ECSS - Current v1.0 | 5.3.1.1c | Requirement | ECSS-Q-ST-70-57_1240015 | 1 | Created | Temperature dependent D-values in minutes for 2 to 3 order of magnitude surface bioburden reduction under ambient humidity conditions shall be calculated using equation [5-3] for temperatures ≤ 140 °C and equation [5-2] for temperatures > 140 °C, with the temperature (T) in °C:
ECSS-Q-ST-70-57C | ECSS - Current v1.0 | 5.3.1.1d | Requirement | ECSS-Q-ST-70-57_1240016 | 1 | Created | Temperature dependent D-values in minutes for 2 to 3 order of magnitude mated bioburden reduction under dry or ambient humidity conditions shall be calculated by multiplying the D-values from equations [5-1], [5-2], or [5-3] with a factor of 2. | NOTE Example: to calculate the time to achieve a 3 order of magnitude mated bioburden reduction under dry humidity conditions at 120 °C means to use equation [5-1] with T=120 °C to calculate the D120 value (= 52 minutes); D120 (52 minutes) times 3 is the time necessary for a 3 order of magnitude reduction for surface bioburden under dry conditions (= 156 minutes); 156 minutes times 2 = 312 minutes is the time required to achieve a 3 order of magnitude mated bioburden reduction under dry conditions at 120 °C.
ECSS-Q-ST-70-57C | ECSS - Current v1.0 | 5.3.1.1e | Requirement | ECSS-Q-ST-70-57_1240017 | 1 | Created | Temperature dependent D-values in minutes for 2 to 3 order of magnitude encapsulated bioburden and surface and mated bioburden reduction under uncontrolled humidity conditions shall be calculated by multiplying the D-values from equation [5-1] or [5-2] with a factor of 10. | NOTE Example: to calculate the time to achieve a 3 order of magnitude surface (or mated, or encapsulated) bioburden reduction under uncontrolled humidity conditions at 120 °C means to use equation [5-1] with T=120 °C to calculate the D120 value (= 52 minutes); D120 (52 minutes) times 3 is the time necessary for a 3 order of magnitude reduction for surface bioburden under dry conditions (= 156 minutes); 156 minutes times 10 = 1560 minutes (26 hours) is the time required to achieve a 3 order of magnitude surface/mated/ encapsulated bioburden reduction under uncontrolled humidity conditions at 120 °C.
ECSS-Q-ST-70-57C | ECSS - Current v1.0 | 5.3.1.2a | Requirement | ECSS-Q-ST-70-57_1240018 | 1 | Created | Procedure for 4 to 6 order of magnitude reduction shall be used for a 4 to 6 order of magnitude bioburden reduction. | NOTE 1 A 4, 5, or 6 order of magnitude reduction is achieved by multiplying the respective effective D-values in equations [5-4] or [5-5] by a factor of 1, 2, or 3, respectively. NOTE 2 Graphical and tabular representation of effective D-values in the temperature range 110 C to 200 C are in Annex E. NOTE 3 No humidity control is necessary for 4 to 6 order of magnitude bioburden reduction because of the extended time period at temperature.
ECSS-Q-ST-70-57C | ECSS - Current v1.0 | 5.3.1.2b | Requirement | ECSS-Q-ST-70-57_1240019 | 1 | Created | The minimum temperature for > 4 order of magnitude bioburden reduction shall be > 125 °C. | NOTE A maximum of 4 order of magnitude reduction can be credited for temperatures ≤ 125 °C. The full 5 to 6 order of magnitude reduction can be credited for temperatures > 125 °C.
ECSS-Q-ST-70-57C | ECSS - Current v1.0 | 5.3.1.2c | Requirement | ECSS-Q-ST-70-57_1240020 | 1 | Created | Temperature dependent effective D-values in hours for 4 to 6 order of magnitude surface bioburden reduction shall be calculated using equation [5-4] for temperatures ≤ 130 °C and equation [5-5] for temperatures > 130 °C, with the temperature (T) in °C:
ECSS-Q-ST-70-57C | ECSS - Current v1.0 | 5.3.1.2d | Requirement | ECSS-Q-ST-70-57_1240021 | 1 | Created | Temperature dependent effective D-values in hours for 4 to 6 order of magnitude mated bioburden reduction shall be calculated by multiplying the effective D-values from equations [5-4] or [5-5] with a factor of 2. | NOTE Example: to calculate the time to achieve a 5 order of magnitude mated bioburden reduction at 150 °C means to use equation [5-5] with T=150 °C to calculate the D150 value (= 3,3 hours); D150 (3,3 hours) times 2 is the time necessary for a 5 order of magnitude reduction for surface bioburden (= 6,6 hours); 6,6 hours times 2 = 13,2 hours is the time required to achieve a 5 order of magnitude mated bioburden reduction at 150 °C.
ECSS-Q-ST-70-57C | ECSS - Current v1.0 | 5.3.1.2e | Requirement | ECSS-Q-ST-70-57_1240022 | 1 | Created | Temperature dependent effective D-values in hours for 4 to 6 order of magnitude encapsulated bioburden reduction shall be calculated by multiplying the effective D-values from equation [5-4] or [5-5] with a factor of 10. | NOTE Example: to calculate the time to achieve a 6 order of magnitude encapsulated bioburden reduction at 150 °C means to use equation [5-5] with T=150 °C to calculate the D150 value (= 3,3 hours); D150 (3,3 hours) times 3 is the time necessary for a 6 order of magnitude reduction for surface bioburden (= 9,9 hours); 9,9 hours times 10 = 99 hours is the time required to achieve a 6 order of magnitude encapsulated bioburden reduction at 150 °C.
ECSS-Q-ST-70-57C | ECSS - Current v1.0 | 5.3.2a | Requirement | ECSS-Q-ST-70-57_1240023 | 1 | Created | The time for dry heat bioburden reduction shall start after the coldest location on the product reached the temperature and the environment has reached the humidity level required by the selected procedure in conformance with requirements from the clause 5.3.1. | NOTE Coldest location is measured on the product item either during the cycle or on a test model in the product specific cycle development.
ECSS-Q-ST-70-57C | ECSS - Current v1.0 | 5.3.2b | Requirement | ECSS-Q-ST-70-57_1240024 | 1 | Created | A performance qualification of the system used for bioburden reduction shall demonstrate that the system performs in accordance with the bioburden reduction procedure and cycle requirements.
ECSS-Q-ST-70-57C | ECSS - Current v1.0 | 5.4a | Requirement | ECSS-Q-ST-70-57_1240025 | 1 | Created | The provider of the bioburden reduction service shall demonstrate that the equipment has been installed according to the manufacturer’s specifications. | NOTE For more details on installation and operational qualification see chapter 9 in ISO 20857.
ECSS-Q-ST-70-57C | ECSS - Current v1.0 | 5.4b | Requirement | ECSS-Q-ST-70-57_1240026 | 1 | Created | The provider of the bioburden reduction service shall demonstrate that the equipment operates according to design specifications.
ECSS-Q-ST-70-57C | ECSS - Current v1.0 | 5.4c | Requirement | ECSS-Q-ST-70-57_1240027 | 1 | Created | The provider of the bioburden reduction service shall demonstrate that the installation and operational qualifications are valid for the activities duration.
ECSS-Q-ST-70-57C | ECSS - Current v1.0 | 5.4d | Requirement | ECSS-Q-ST-70-57_1240028 | 1 | Created | Support structures for the product shall be designed and used to allow uniform heating. | NOTE Support structures are usually racks and holders.
ECSS-Q-ST-70-57C | ECSS - Current v1.0 | 5.4e | Requirement | ECSS-Q-ST-70-57_1240029 | 1 | Created | The equipment used for bioburden reduction shall include instrumentation to monitor, control and record the following process parameters: 1. Temperature 2. Time 3. Chamber pressure and airflow 4. Humidity, if applicable
ECSS-Q-ST-70-57C | ECSS - Current v1.0 | 5.4f | Requirement | ECSS-Q-ST-70-57_1240030 | 1 | Created | Instrumentation used to monitor the process parameters shall be calibrated.
ECSS-Q-ST-70-57C | ECSS - Current v1.0 | 5.4g | Requirement | ECSS-Q-ST-70-57_1240031 | 1 | Created | Details of calibration shall be recorded.
ECSS-Q-ST-70-57C | ECSS - Current v1.0 | 5.4h | Requirement | ECSS-Q-ST-70-57_1240032 | 1 | Created | Instrumentation used to monitor the process parameters shall be only used within the valid range and time period of the calibration.
ECSS-Q-ST-70-57C | ECSS - Current v1.0 | 5.4i | Requirement | ECSS-Q-ST-70-57_1240033 | 1 | Created | Any nonconformance shall be recorded in an NCR in compliance with requirements from the clause 5.1. of the ECSS-Q-ST-10-09.
ECSS-Q-ST-70-57C | ECSS - Current v1.0 | 5.4j | Requirement | ECSS-Q-ST-70-57_1240034 | 1 | Created | NCR shall be processed in conformance with requirements from ECSS-Q-ST-10-09.
ECSS-Q-ST-70-57C | ECSS - Current v1.0 | A.2.1a | Requirement | ECSS-Q-ST-70-57_1240035 | 1 | Created | The dry heat bioburden reduction specification shall include: 1. Objective of the bioburden reduction. 2. Identification and description of the product that has to undergo a bioburden reduction, including thermal model. 3. Expected start and end bioburden levels. 4. Identification of selected bioburden reduction procedure in conformance with requirements from the clause 5.3.1 and the temperature to be used. 5. Identification of any pre-conditioning necessary for the product. 6. Identification of any particular or molecular contamination control necessary before, during and after the bioburden reduction process is applied. 7. Identification of any bioburden recontamination control necessary for the product before, during and after the bioburden reduction process is applied, including packaging. 8. Target(s) on the product for which a bioburden reduction is intended. NOTE Targets on the product can be on exposed surfaces, mated surfaces or encapsulated in materials. 9. Locations to measure the temperature on the product. 10. Expected release of volatiles from the product during the bioburden reduction process application. 11. Specification of the packaging materials and related procedures. NOTE Pay attention to ESD issues. 12. Deliverables. 13. Quality standards.
ECSS-Q-ST-70-57C | ECSS - Current v1.0 | B.2.1a | Requirement | ECSS-Q-ST-70-57_1240036 | 1 | Created | The proposal for dry heat bioburden reduction shall include: 1. Bioburden reduction procedure planned to be used. 2. List and description of equipment needed for applying and controlling the bioburden reduction process. 3. Description of the thermal boundary conditions of the equipment for the selected bioburden reduction temperature. 4. Product specific cycle development. 5. Pre-conditioning for the product. 6. Particular and molecular contamination control before, during and after the bioburden reduction process is applied. 7. Bioburden recontamination control for the product before, during and after the bioburden reduction process is applied. 8. The dry heat bioburden reduction cycle, including heat-up time, bioburden reduction temperature and time as defined by the procedure used (see 5.3.1), cool-down time, and temperature set points for the control of the cycle. NOTE 1 To achieve this requirement it can be necessary to perform some tests with a thermal representative model equipped with thermocouples under the same conditions as planned for the flight hardware bioburden reduction. NOTE 2 Two kinds of temperature measurements are typically used in a dry heat bioburden reduction – one kind to monitor the temperature of the product and another kind to monitor and control the process. In case a representative model is used for the cycle development, the temperature measurement on the product can be done during cycle development. 9. Locations to measure the temperature on the product to establish the dry heat bioburden reduction cycle. NOTE This is usually done based on thermal analysis of the product. 10. The loading pattern of the equipment. 11. Loading pattern specific locations to measure process parameters to control the cycle. NOTE Typical process parameters to control the cycle are temperature and humidity. 12. Values for process parameters and their tolerances to control the bioburden reduction cycle. NOTE Proper monitoring and documentation is necessary to allow parametric release of the product, see 5.2.4. 13. The level of purity of the air or other gases used in the process. 14. Environmental conditions and control of the equipment. NOTE This includes e.g., any level of particulate or molecular contamination control, filtrations systems, use of forced air flow with direction and velocity, use of pumps, pressure level. 15. Deliverables. 16. Quality standards.
ECSS-Q-ST-70-57C | ECSS - Current v1.0 | C.2.1a | Requirement | ECSS-Q-ST-70-57_1240037 | 1 | Created | The dry heat bioburden reduction report shall include: 1. Description of the product. 2. Bioburden procedure and temperature used. 3. Description of bioburden reduction cycle, including records of raw and processed monitoring and control parameters of the cycle actually used on the product, heat-up time, bioburden reduction temperature and time as defined by the procedure used in conformance with requirements from the clause 5.3.1, cool-down time, and temperature set points for the control of the cycle. 4. Start and end bioburden levels. 5. The loading pattern of the equipment. 6. Loading pattern specific locations to measure process parameters to control the cycle. 7. Values for process parameters and their tolerances to control the bioburden reduction cycle. 8. The measured level of purity of the air or other gases used in the process. 9. Description of equipment used. 10. Description of the Installation qualification of the equipment to be used for bioburden reduction. 11. Record of the environmental conditions and control of the including any level of particulate or molecular contamination control, filtrations systems, use of forced air flow with direction and velocity, use of pumps, pressure level. 12. Status of Operational qualification of the equipment. 13. Calibration/maintenance records for all the equipment used. 14. Particular or molecular contamination control used before, during and after the bioburden reduction process. 15. Bioburden recontamination control used before, during and after the bioburden reduction process. 16. Documented installation qualification. 17. Documented operational qualification. 18. Documented maintenance records. 19. Documented performance qualification. 20. Description of nonconformance or deviations. 21. Applied quality standards. 22. Description and resolution of nonconformances.
ECSS-Q-ST-70-58C | ECSS - Current v1.0 | 5.1.1.1a | Requirement | ECSS-Q-ST-70-58_1040001 | 1 | Created | A formal system of bioburden control shall be established, formally approved, implemented, documented in conformance with Annex A, and maintained within bioburden controlled cleanrooms and associated environments. NOTE The formal system assesses and controls factors that can affect the microbiological quality of the controlled environment.
ECSS-Q-ST-70-58C | ECSS - Current v1.0 | 5.1.1.2a | Requirement | ECSS-Q-ST-70-58_1040002 | 1 | Created | The result of bioburden monitoring as described in the formal system shall be examined with the periodicity established in conformance with Annex A.2.1, in order to verify that the formal system in use is functioning in conformance with the established procedures and the specified requirements have been fulfilled. NOTE In some cases, the effective operation of the formal system cannot be appropriately verified without the establishment of supplementary tests and procedures, such as auditing, random sampling and analysis. This can also include the systematic verification of all working steps and equipment to ensure the system is functioning properly.
ECSS-Q-ST-70-58C | ECSS - Current v1.0 | 5.1.1.2b | Requirement | ECSS-Q-ST-70-58_1040003 | 1 | Created | If verification indicates deviations from the established limits or a change in the microbiological status of the bioburden controlled environment, corrective actions as specified in the formal system per Annex A shall be initiated.
ECSS-Q-ST-70-58C | ECSS - Current v1.0 | 5.1.2.1a | Requirement | ECSS-Q-ST-70-58_1040004 | 1 | Created | The user of the cleanroom shall set microbiological alert and action levels in accordance with the cleanroom cleanliness level and operations, and include them in the formal system specified in Annex A. NOTE 1 The following action levels can be used as a guideline: · Action levels as per “Assay Procedure 2” in ECSS-Q-ST-70-55 for a bioburden controlled environment “during operations” are: - ≤ 10 CFU/m3 for air samples; - ≤ 2000 CFU/m2 for surfaces; - ≤ 1 CFU/glove print (5 fingers) · Action levels as per “Assay Procedure 2” in ECSS-Q-ST-70-55 “during aseptic operations” are: - < 1 CFU/m3 for air samples - < 400 CFU/m2 for surfaces; - < 1 CFU/glove print (5 fingers). NOTE 2 Aseptic operations cannot be ensured without laminar air flow. This can cause undesirable electrostatic charging effects and needs to be managed properly.
ECSS-Q-ST-70-58C | ECSS - Current v1.0 | 5.1.2.1b | Requirement | ECSS-Q-ST-70-58_1040005 | 1 | Created | Alert levels shall be compatible with the action levels and the facility commissioning phase.
ECSS-Q-ST-70-58C | ECSS - Current v1.0 | 5.1.2.1c | Requirement | ECSS-Q-ST-70-58_1040006 | 1 | Created | The use of statistical methods and trend analysis shall be applied to establish alert and action levels and for routine monitoring. NOTE See Annex E.1 for commissioning phase and Annex E.2 for guidelines on alert and action level.
ECSS-Q-ST-70-58C | ECSS - Current v1.0 | 5.1.2.1d | Requirement | ECSS-Q-ST-70-58_1040007 | 1 | Created | The appropriate representative responsible for control of bioburden controlled environments shall be notified in case of alert and action level events.
ECSS-Q-ST-70-58C | ECSS - Current v1.0 | 5.1.2.2a | Requirement | ECSS-Q-ST-70-58_1040008 | 1 | Created | In the case of an alert level event, the following shall be performed: 1. Review of record of laboratory tests and deviations, equipment performance, training of personnel, trend analysis, and any possible contributory anomalies or discrete events. 2. A deviation report. NOTE 1 Additional information on the state of the environment (e.g. particulate level) should be evaluated. NOTE 2 Alert level events can be associated to corrective action, or not, depending on whether the cause is under control or not.
ECSS-Q-ST-70-58C | ECSS - Current v1.0 | 5.1.2.2b | Requirement | ECSS-Q-ST-70-58_1040009 | 1 | Created | In the case of an action level event, an investigation shall be performed, which includes: 1. Root cause analysis. 2. Corrective action. 3. Impact on hardware. 4. A deviation report. NOTE See Annex E.2 for guidelines on elements to be covered with the investigation.
ECSS-Q-ST-70-58C | ECSS - Current v1.0 | 5.1.2.2c | Requirement | ECSS-Q-ST-70-58_1040010 | 1 | Created | Three consecutive alert level events shall be treated as action level event.
ECSS-Q-ST-70-58C | ECSS - Current v1.0 | 5.2.1a | Requirement | ECSS-Q-ST-70-58_1040011 | 1 | Created | Bioburden controlled environments shall be equivalent at least to airborne particulate cleanliness class ISO 7 “in operation” in conformance with ISO 14644- Part 1. NOTE 1 This airborne particulate cleanliness class is applicable to cleanrooms or clean zones within cleanrooms. NOTE 2 Achieving the airborne particulate cleanliness class is not necessarily a matter of changes in the cleanroom or clean zone design or HVAC system but can potentially be achieved by applying proper access control, gowning, and procedures.
ECSS-Q-ST-70-58C | ECSS - Current v1.0 | 5.2.1b | Requirement | ECSS-Q-ST-70-58_1040012 | 1 | Created | Bioburden controlled environments shall be continuously monitored in conformance with ISO 14644- Part 2. NOTE 1 In some cases, aseptic operations can only be ensured if a more stringent particulate control (e.g. ISO 5) is applied. Normally such conditions are provided by laminar air flow environments with a controlled environment in the background. NOTE 2 For commissioning of bioburden controlled environment, see Annex E.1
ECSS-Q-ST-70-58C | ECSS - Current v1.0 | 5.2.2a | Requirement | ECSS-Q-ST-70-58_1040013 | 1 | Created | Bioburden control shall apply to all items entering a bioburden controlled environment. NOTE 1 This includes e.g. any (compressed) gases, liquids, equipment, and garment. NOTE 2 Bioburden control is either via cleaning/sterilization and assays and/or isolation with biobarriers. NOTE 3 Bioburden control for the regular air supply of the cleanroom is through HEPA filters.
ECSS-Q-ST-70-58C | ECSS - Current v1.0 | 5.2.3.1a | Requirement | ECSS-Q-ST-70-58_1040014 | 1 | Created | All equipment used for bioburden control (including HVAC system) shall be subject to validation and planned maintenance.
ECSS-Q-ST-70-58C | ECSS - Current v1.0 | 5.2.3.1b | Requirement | ECSS-Q-ST-70-58_1040015 | 1 | Created | The return to use of all equipment used for bioburden control shall be subject to approval of appropriate representatives responsible for the bioburden control of the environment and/or formal revalidation of the environment.
ECSS-Q-ST-70-58C | ECSS - Current v1.0 | 5.2.3.1c | Requirement | ECSS-Q-ST-70-58_1040016 | 1 | Created | The layout of equipment shall provide for ergonomics that optimize comfort and movement of operators.
ECSS-Q-ST-70-58C | ECSS - Current v1.0 | 5.2.3.1d | Requirement | ECSS-Q-ST-70-58_1040017 | 1 | Created | Material flow shall be optimized to prevent unnecessary activities that could increase the potential for introducing contaminants.
ECSS-Q-ST-70-58C | ECSS - Current v1.0 | 5.2.3.1e | Recommendation | ECSS-Q-ST-70-58_1040071 | 1 | Created | The design of equipment used in bioburden controlled environments should limit the number and complexity of bioburden controlled interventions by personnel.
ECSS-Q-ST-70-58C | ECSS - Current v1.0 | 5.2.3.1f | Requirement | ECSS-Q-ST-70-58_1040019 | 1 | Created | Equipment design shall be appropriate to facilitate ease of sterilization.
ECSS-Q-ST-70-58C | ECSS - Current v1.0 | 5.2.3.1g | Requirement | ECSS-Q-ST-70-58_1040020 | 1 | Created | The effect of equipment design on the cleanroom environment shall be addressed.
ECSS-Q-ST-70-58C | ECSS - Current v1.0 | 5.2.3.1h | Requirement | ECSS-Q-ST-70-58_1040021 | 1 | Created | Horizontal surfaces or ledges that accumulate particles shall be avoided to the extent practicable.
ECSS-Q-ST-70-58C | ECSS - Current v1.0 | 5.2.3.1i | Requirement | ECSS-Q-ST-70-58_1040022 | 1 | Created | Equipment shall not obstruct airflow and, in critical areas, its design shall not disturb unidirectional airflow.
ECSS-Q-ST-70-58C | ECSS - Current v1.0 | 5.2.3.2a | Requirement | ECSS-Q-ST-70-58_1040023 | 1 | Created | Cleaning solutions used shall be sterile prior to use. NOTE See Annex E.5.15.8 for guidelines on cleaning solutions.
ECSS-Q-ST-70-58C | ECSS - Current v1.0 | 5.2.3.2b | Requirement | ECSS-Q-ST-70-58_1040024 | 1 | Created | A cleanroom cleaning program shall be implemented in each controlled environment.
ECSS-Q-ST-70-58C | ECSS - Current v1.0 | 5.2.3.3a | Requirement | ECSS-Q-ST-70-58_1040025 | 1 | Created | The number of personnel in a bioburden controlled environment shall be minimized.
ECSS-Q-ST-70-58C | ECSS - Current v1.0 | 5.2.3.3b | Requirement | ECSS-Q-ST-70-58_1040026 | 1 | Created | The flow of personnel shall be designed to limit the frequency with which entries and exists are made to and from a bioburden controlled environment.
ECSS-Q-ST-70-58C | ECSS - Current v1.0 | 5.2.3.3c | Requirement | ECSS-Q-ST-70-58_1040027 | 1 | Created | To prevent changes in air currents that introduce lower quality air, personnel movement adjacent to the critical area shall be restricted.
ECSS-Q-ST-70-58C | ECSS - Current v1.0 | 5.2.3.3d | Requirement | ECSS-Q-ST-70-58_1040028 | 1 | Created | Preparatory activities (e.g. adhesive mixing) shall be conducted in dedicated external or peripheral areas, with due regard to requirements for spacecraft microbial contamination requirements.
ECSS-Q-ST-70-58C | ECSS - Current v1.0 | 5.2.4a | Requirement | ECSS-Q-ST-70-58_1040029 | 1 | Created | The biodiversity in bioburden controlled environments shall be characterized at the commissioning phase.
ECSS-Q-ST-70-58C | ECSS - Current v1.0 | 5.2.4b | Requirement | ECSS-Q-ST-70-58_1040030 | 1 | Created | The bioburden shall be monitored with active air sampling and active surface sampling devices.
ECSS-Q-ST-70-58C | ECSS - Current v1.0 | 5.2.4c | Requirement | ECSS-Q-ST-70-58_1040031 | 1 | Created | For routine testing of airborne bioburden either impaction/impingement sampler or filtration sampler shall be used. NOTE As per procedure in ECSS-Q-ST-70-55.
ECSS-Q-ST-70-58C | ECSS - Current v1.0 | 5.2.4d | Requirement | ECSS-Q-ST-70-58_1040032 | 1 | Created | For routine testing of airborne bioburden the total sample volume shall not be less than 1 m3.
ECSS-Q-ST-70-58C | ECSS - Current v1.0 | 5.2.4e | Requirement | ECSS-Q-ST-70-58_1040033 | 1 | Created | For routing testing of surface bioburden either swabs, wipes, or contact plates shall be used. NOTE As per procedure in ECSS-Q-ST-70-55.
ECSS-Q-ST-70-58C | ECSS - Current v1.0 | 5.2.4f | Requirement | ECSS-Q-ST-70-58_1040034 | 1 | Created | For routine testing of surface bioburden the total sample area for swabs and contact plates shall be on the order of 0,0025 m2 (25 cm2).
ECSS-Q-ST-70-58C | ECSS - Current v1.0 | 5.2.4g | Requirement | ECSS-Q-ST-70-58_1040035 | 1 | Created | For routine testing of surface bioburden the total sample area for wipes shall be between 2/3 m2 and 1 m2 maximum.
ECSS-Q-ST-70-58C | ECSS - Current v1.0 | 5.2.4h | Requirement | ECSS-Q-ST-70-58_1040036 | 1 | Created | All bioburden and biodiversity assays shall be according to ECSS-Q-ST-70-55.
ECSS-Q-ST-70-58C | ECSS - Current v1.0 | 5.2.5.1a | Requirement | ECSS-Q-ST-70-58_1040037 | 1 | Created | A sampling plan shall be developed through the formal system (i.e., in the commissioning phase), and documented in conformance with Annex A.
ECSS-Q-ST-70-58C | ECSS - Current v1.0 | 5.2.5.2a | Requirement | ECSS-Q-ST-70-58_1040038 | 1 | Created | The frequencies of sampling shall be developed using the selected formal system.
ECSS-Q-ST-70-58C | ECSS - Current v1.0 | 5.2.5.2b | Requirement | ECSS-Q-ST-70-58_1040039 | 1 | Created | This system shall encompass: 1. initial monitoring (i.e. during commissioning phase), 2. routine monitoring, and 3. contingencies for contamination events.
ECSS-Q-ST-70-58C | ECSS - Current v1.0 | 5.2.5.3a | Requirement | ECSS-Q-ST-70-58_1040040 | 1 | Created | Sampling sites shall be determined through the selected formal system, and included in the sampling plan. NOTE The sampling locations are established based on the risk assessment performed leading to the identification of risk zones and operational steps at risk.
ECSS-Q-ST-70-58C | ECSS - Current v1.0 | 5.2.5.3b | Requirement | ECSS-Q-ST-70-58_1040041 | 1 | Created | The location of the designated sampling sites shall be selected in order to ensure all potential contamination sources are monitored. NOTE 1 That means, in addition to the “risk zone”, the designation and identification in the plan of areas such as access points, storage areas with significant levels of material or hardware and significant impedance to air flow, or areas of heavy personnel traffic. NOTE 2 More than one sample can be taken at each site and different numbers of samples can be taken at different locations.
ECSS-Q-ST-70-58C | ECSS - Current v1.0 | 5.2.5.3c | Requirement | ECSS-Q-ST-70-58_1040042 | 1 | Created | Sampling shall be carried out at the bioburden control points defined in a written procedure which identifies the locations and frequency of sampling under nominal and non-nominal scenarios. NOTE A schematic representation (map) of the facility showing the samples locations is considered to be essential.
ECSS-Q-ST-70-58C | ECSS - Current v1.0 | 5.2.5.4a | Requirement | ECSS-Q-ST-70-58_1040043 | 1 | Created | The labelling of each sample shall carry the information or coding to provide traceability of the sample.
ECSS-Q-ST-70-58C | ECSS - Current v1.0 | 5.2.5.4b | Requirement | ECSS-Q-ST-70-58_1040044 | 1 | Created | The labelling of each sample shall include the following information as a minimum: 1. Collection site (facility). 2. Sampling location within facility. 3. Occupancy state at time of sampling. 4. No. of personnel present at time of sampling. 5. Date and time of collection. 6. Name of person collecting the sample. 7. Size of sample in units of m3 (volume) or cm2 (surface area). 8. Details of all activities being performed at the time of sampling. 9. Sampling method(s), in conformance with ECSS-Q-ST-70-55. 10. Analysis method(s), in conformance with ECSS-Q-ST-70-55. 11. Any deviations from the requirements of the sampling plan.
ECSS-Q-ST-70-58C | ECSS - Current v1.0 | 5.2.5.5a | Requirement | ECSS-Q-ST-70-58_1040045 | 1 | Created | The procedures in conformance with ECSS-Q-ST-70-55 shall be followed.
ECSS-Q-ST-70-58C | ECSS - Current v1.0 | 5.2.5.6a | Requirement | ECSS-Q-ST-70-58_1040046 | 1 | Created | Quantitative results shall be expressed as colony-forming-units (CFU) per m3 (volume) or m2 (surface area).
ECSS-Q-ST-70-58C | ECSS - Current v1.0 | 5.2.5.6b | Requirement | ECSS-Q-ST-70-58_1040047 | 1 | Created | To assist in interpretation, results shall be reviewed over extended periods to determine trends. Bioburden and biodiversity trend analysis shall be provided.
ECSS-Q-ST-70-58C | ECSS - Current v1.0 | 5.2.6a | Requirement | ECSS-Q-ST-70-58_1040048 | 1 | Created | A training programme shall be established in due time to allow appropriate training of all personnel. NOTE See Annex E.3 for guidelines on the training programme.
ECSS-Q-ST-70-58C | ECSS - Current v1.0 | 5.2.6b | Requirement | ECSS-Q-ST-70-58_1040049 | 1 | Created | Cleaning personnel shall be dedicated people. NOTE ‘Regular’ cleaning personnel from the site cleaning service provider are not necessarily appropriate.
ECSS-Q-ST-70-58C | ECSS - Current v1.0 | 5.2.7a | Requirement | ECSS-Q-ST-70-58_1040050 | 1 | Created | All personnel shall undergo regular medical screening to establish that they do not have a medical condition that can compromise the integrity of the bioburden controlled environment. NOTE See Annex E.5.11 for examples of medical conditions of concern.
ECSS-Q-ST-70-58C | ECSS - Current v1.0 | 5.2.7b | Recommendation | ECSS-Q-ST-70-58_1040072 | 1 | Created | Hygiene programmes should be established and should include procedures relating to the health, hygiene practices and clothing of personnel.
ECSS-Q-ST-70-58C | ECSS - Current v1.0 | 5.2.7c | Requirement | ECSS-Q-ST-70-58_1040052 | 1 | Created | Only personnel with the appropriate level of training and medical clearance shall access the bioburden controlled environments, including. personnel for cleaning and maintenance.
ECSS-Q-ST-70-58C | ECSS - Current v1.0 | 5.2.7d | Requirement | ECSS-Q-ST-70-58_1040053 | 1 | Created | Non-essential personnel shall not be permitted in the bioburden controlled environment.
ECSS-Q-ST-70-58C | ECSS - Current v1.0 | 5.2.7e | Requirement | ECSS-Q-ST-70-58_1040054 | 1 | Created | For accessing and working in a bioburden controlled environment, personnel shall wear at least a coverall, hood, face mask, boots, and two layers of sterile gloves.
ECSS-Q-ST-70-58C | ECSS - Current v1.0 | 5.2.7f | Requirement | ECSS-Q-ST-70-58_1040055 | 1 | Created | A strict personnel monitoring program shall be established. NOTE See Annex E.5.11 for guidelines
ECSS-Q-ST-70-58C | ECSS - Current v1.0 | 5.2.8a | Requirement | ECSS-Q-ST-70-58_1040056 | 1 | Created | Garments shall be compatible with ISO 7 cleanroom standards, or better. NOTE The particulate filtration efficiency of the garment material should be at least equivalent to the class of cleanroom employed.
ECSS-Q-ST-70-58C | ECSS - Current v1.0 | 5.2.8b | Requirement | ECSS-Q-ST-70-58_1040057 | 1 | Created | Sterile gloves shall be compatible with repeated alcohol washes (IPA 70% or ethanol 70%) washes. NOTE The glove material should not contaminate the solvents by leaching, or degrade due to contact.
ECSS-Q-ST-70-58C | ECSS - Current v1.0 | 5.3a | Requirement | ECSS-Q-ST-70-58_1040058 | 1 | Created | The customer shall request a cleanroom commissioning in conformance with Annex B.
ECSS-Q-ST-70-58C | ECSS - Current v1.0 | 5.3b | Requirement | ECSS-Q-ST-70-58_1040059 | 1 | Created | For safety and security, the test centre shall be in conformance with ECSS-Q-ST-20-07, clause 9. NOTE Example of safety requirements are hazard and health requirements. Example of security requirements are access control requirements.
ECSS-Q-ST-70-58C | ECSS - Current v1.0 | 5.3c | Requirement | ECSS-Q-ST-70-58_1040060 | 1 | Created | The supplier shall respond to the request specified in requirement 5.3a with a cleanroom commissioning proposal in conformance with Annex C for customer approval.
ECSS-Q-ST-70-58C | ECSS - Current v1.0 | 5.3d | Requirement | ECSS-Q-ST-70-58_1040061 | 1 | Created | The supplier shall run the approved cleanroom commissioning campaign as described in Annex C. NOTE An example of an approved cleanroom commissioning approach is given in Annex E.
ECSS-Q-ST-70-58C | ECSS - Current v1.0 | 5.3e | Requirement | ECSS-Q-ST-70-58_1040062 | 1 | Created | The supplier shall submit the Cleanroom commissioning report in conformance with Annex D to the customer for approval
ECSS-Q-ST-70-58C | ECSS - Current v1.0 | A.2.1a | Requirement | ECSS-Q-ST-70-58_1040063 | 1 | Created | The bioburden control formal system description shall include: 1. Limits established to ensure control, including alert and action level as established in conformance with requirement 5.1.2.1a. 2. Description of the monitoring scheme and schedule established. 3. Description of the validation procedures established in conformance with clause 5.1.1.2 to verify that the formal system is working properly. 4. Corrective actions established in conformance with requirement 5.1.2.2b.2 to be taken when a monitoring result indicates that a particular factor of the process is not under control. 5. Risk assessment for bioburden control. NOTE For example: Process FMECA. 6. Description of the training procedures and access constraints established in conformance with clause 5.2.6. 7. Documentation to be established and maintained. 8. Process implementation documentation. NOTE For example: Logbooks. 9. Periodic reviews/audits to be performed. 10. Maintenance status of equipment. 11. Cleanroom cleaning programme. 12. A training programme. 13. Description of the sampling plan, including at least: (a) The cleanliness level of the cleanroom to be applied and the appropriate degree of bioburden control for the activity being conducted. (b) The sampling location(s) identified in conformance with clause 5.2.5.3, including the location of the primary “risk zone”; i.e.; the work area immediately adjacent to any contamination-critical hardware and the work activities/personnel associated with this location. (c) The minimum number of samples to be taken in order to ensure representative results. NOTE This number is dependant on the sample size/ volume. For small sample sizes, representativeness of the results cannot be guaranteed if this number is not significantly increased. (d) Frequency of initial monitoring sampling, established in conformance with requirement 5.2.5.2b.1. (e) Frequency of normal routine sampling, established in conformance with requirement 5.2.5.2b.2. (f) Frequency of sampling for specific cases, established in conformance with requirement 5.2.5.2b.3, including at least the following cases: - Suspected contamination events. - Action levels are exceeded. - Alert levels are exceeded (consecutively). - A change in the biodiversity. - After prolonged shut-down of activities. - After any significant maintenance work has been undertaken on the cleanroom. NOTE 1 For example: Maintenance on ventilation system, changes to furnishings or fittings, introduction of significant quantities of new hardware or equipment. - After changes to the process that affect the cleanroom environment. - After recording of unusual results. - After non-routine changes to the cleaning or disinfection procedures. - After unplanned incidents that could contribute to contamination. - After any incidence of non-conformance to cleanroom operational specifications. NOTE 2 For example: Breaches of personnel dress/conduct code; out of specification airborne particulate levels, out of specification temperature or humidity levels, exceeding maximum no. of personnel, or introduction of non-sterile items or hardware.
ECSS-Q-ST-70-58C | ECSS - Current v1.0 | A.2.1b | Requirement | ECSS-Q-ST-70-58_1040064 | 1 | Created | Sampling method(s), established in conformance with clause 5.2.5.5.
ECSS-Q-ST-70-58C | ECSS - Current v1.0 | A.2.1c | Requirement | ECSS-Q-ST-70-58_1040065 | 1 | Created | Analysis method(s), established in conformance with clause 5.2.5.6.
ECSS-Q-ST-70-58C | ECSS - Current v1.0 | A.2.1d | Requirement | ECSS-Q-ST-70-58_1040066 | 1 | Created | Factors pertinent to a particular situation that can affect results. NOTE Ambient temperature, lead-time to processing of samples.
ECSS-Q-ST-70-58C | ECSS - Current v1.0 | A.2.1e | Requirement | ECSS-Q-ST-70-58_1040067 | 1 | Created | The impact of operations, personnel and equipment, which contribute to contamination.
ECSS-Q-ST-70-58C | ECSS - Current v1.0 | B.2.1a | Requirement | ECSS-Q-ST-70-58_1040068 | 1 | Created | The request for cleanroom commissioning shall include or refer to the following information: 1. reference in making ECSS-Q-ST-20 and ECSS-Q-ST-10-09 applicable, 2. objective of the cleanroom commissioning, 3. background and justification to the cleanroom commissioning, 4. cleanroom to be commissioned, 5. description of cleanroom commissioning activity, and 6. deliverables.
ECSS-Q-ST-70-58C | ECSS - Current v1.0 | C.2.1a | Requirement | ECSS-Q-ST-70-58_1040069 | 1 | Created | The WP shall include or refer to the following information: 1. A proposed work description giving: (a) the objectives of the cleanroom commissioning activity, (b) cleanroom facilities to be commissioned, (c) test facilities, test procedures and reference to standards, (d) test conditions (i.e. environment, properties evaluated and measurement techniques), (e) expected test output. 2. A proposed settlement describing the test procedures and any deviation from the conditions initially requested by the customer. 3. A financial and administrative proposal including: (a) responsible person for the activity, (b) list of deliverable items, (c) work breakdown structure defining the required operations (i.e., preparation of specimens, testing, evaluation of results, reporting) and responsibilities, (d) time schedule, (e) travel and subsistence plan (if applicable), (f) itemized cost list, and (g) milestone payment plan.
ECSS-Q-ST-70-58C | ECSS - Current v1.0 | D.2.1a | Requirement | ECSS-Q-ST-70-58_1040070 | 1 | Created | The cleanroom commissioning report shall include or refer to the following information: 1. Description of the purpose, objective, content and the reason prompting its preparation. 2. Description of the cleanroom to be commissioned or a reference to the document containing its identification characteristics. NOTE For example: Request for cleanroom commissioning. 3. Description of the tools, methods, and procedures for cleanroom commissioning. NOTE It often consist in describing the as- run test procedure as well as any deviation from the initial test procedure (including a discussion of possible effect on test). 4. The cleanroom commissioning results. 5. Discussion about the test results. 6. Conclusion and recommendations.
ECSS-Q-ST-70-60C Rev.1 | ECSS - Current v1.0 | 5.1a | Requirement | ECSS-Q-ST-70-60_1390001 | 1 | Unchanged | Qualified PCBs for space applications shall meet all the following conditions: 1. the PCB is procured in conformance with clauses 6 and 8, 2. the PCB is procured from a PCB manufacturer that is qualified in conformance with clauses 5 and 7 and as specified in the PID, 3. the PCB design is in conformance with the requirements of ECSS-Q-ST-70-12. | NOTE Some specific PCB technologies can be used that are not covered by a valid PID or by a company qualification. Procurement can be done under RFA, including tests for (delta) qualification and tests for procurement but it can exclude the qualification of the company. Examples of specific PCB technology are complex HDI, complex RF and flex technology that are under development. This is described in clauses 5.2 and 7.7.
ECSS-Q-ST-70-60C Rev.1 | ECSS - Current v1.0 | 5.1b | Requirement | ECSS-Q-ST-70-60_1390002 | 1 | Informative Change | The qualification of PCBs in conformance with this standard shall cover for a maximum operational temperature of 85 °C. | NOTE 1 This is also described in 13.2.1a of ECSS-Q-ST-70-61. NOTE 2 This is in conformance with current rating requirements from clause 13.6.2 of ECSS-Q-ST-70-12. NOTE 3 PCBs are not qualified for a specific voltage as this is depending on PCB design in conformance with ECSS-Q-ST-70-12.
ECSS-Q-ST-70-60C Rev.1 | ECSS - Current v1.0 | 5.2a | Requirement | ECSS-Q-ST-70-60_1390003 | 1 | Unchanged | PCBs manufactured using ceramic filled laminate shall be in conformance with ECSS-Q-ST-70-60. | NOTE This is opposed to ceramic substrates using thick film or thin film processes that are in conformance with ESCC-2566000.
ECSS-Q-ST-70-60C Rev.1 | ECSS - Current v1.0 | 5.3.2a | Recommendation | ECSS-Q-ST-70-60_1390724 | 1 | Unchanged | For flexible PCBs, a company specific qualification with auditing and review of QA should be performed. | NOTE This is good practice to verify batch-to-batch reproducibility.
ECSS-Q-ST-70-60C Rev.1 | ECSS - Current v1.0 | 5.3.2b | Requirement | ECSS-Q-ST-70-60_1390004 | 1 | Unchanged | In case the flexible PCB is not qualified in conformance with ECSS-Q-ST-70-60, the project qualification of flexible PCB shall be reviewed under RFA in conformance with clause 7.7.2.
ECSS-Q-ST-70-60C Rev.1 | ECSS - Current v1.0 | 5.3.2c | Requirement | ECSS-Q-ST-70-60_1390005 | 1 | Unchanged | Flexible PCB for harness shall be qualified and procured as per ECSS-Q-ST-70-60 and designed as per ECSS-Q-ST-70-12, except for the cases from requirements 5.3.2d and 5.3.2e.
ECSS-Q-ST-70-60C Rev.1 | ECSS - Current v1.0 | 5.3.2d | Requirement | ECSS-Q-ST-70-60_1390006 | 1 | Unchanged | In case the self-heating of maximum 10 °C in conformance with requirement 13.6.2a from ECSS-Q-ST-70-12 or in case the operational temperature of maximum 95 °C in conformance with requirement 13.6.2c from ECSS-Q-ST-70-12 is exceeded, it shall be specifically covered by the project qualification of flexible PCB for harness. | NOTE Current rating of ECSS-Q-ST-70-12 can be too conservative for harness applications for power lines.
ECSS-Q-ST-70-60C Rev.1 | ECSS - Current v1.0 | 5.3.2e | Requirement | ECSS-Q-ST-70-60_1390007 | 2 | Normative Change | In case reliable insulation in Z-direction is not in conformance with Table 13-6 from ECSS-Q-ST-70-12, it shall be specifically covered by the project qualification of flexible PCB for harness. | NOTE The test plan can be based on the test selection for a change in dielectric material from clause 7.2d.
ECSS-Q-ST-70-60C Rev.1 | ECSS - Current v1.0 | 5.3.2f | Requirement | ECSS-Q-ST-70-60_1390008 | 1 | Unchanged | Electrical testing of the integrated subsystem of connector and flexible PCB shall be specifically covered by the project qualification of flexible PCB for harness. | NOTE An example of a relevant electrical test is DWV in conformance with clause 9.6.4, using 1000 VDC for 30 s. Another example of a relevant electrical test is the whole length voltage test and whole length insulation resistance test in conformance with clauses 9.7b and 9.8b from ESCC-3901. Tests for qualification and for procurement in conformance with ECSS-Q-ST-70-60 includes high resistance electrical test with a 1 GΩ insulation resistance threshold in conformance with clause 9.3.7.2 and continuity test in conformance with 9.3.8.
ECSS-Q-ST-70-60C Rev.1 | ECSS - Current v1.0 | 5.3.2g | Requirement | ECSS-Q-ST-70-60_1390009 | 1 | Unchanged | Dynamic application shall be specifically covered by the project qualification of flexible PCB for harness, including at least the following: 1. evaluation of the mechanical integrity of the insulation due to routing limitations, and 2. mechanical testing from ESCC-3901 tailored to meet the application, and 3. electrical evaluation before and after mechanical test and qualitative evaluation by microsectioning after mechanical test. | NOTE 1 Mechanical integrity of the insulation can be impacted by abrasion, point loads and the dynamic movement. NOTE 2 In addition, dynamic application can be covered at unit level as specified in clause 4.8.3 of ECSS-E-ST-33-01. Unit level qualification testing is performed at a later stage in the project than qualification of subassemblies including the flexible PCB.
ECSS-Q-ST-70-60C Rev.1 | ECSS - Current v1.0 | 5.3.2h | Requirement | ECSS-Q-ST-70-60_1390010 | 1 | Unchanged | RF application shall be specifically covered by the project qualification of flexible PCB.
ECSS-Q-ST-70-60C Rev.1 | ECSS - Current v1.0 | 5.3.2i | Requirement | ECSS-Q-ST-70-60_1390011 | 2 | Normative Change | Assembly to flexible PCB using PTH or SMT shall be verified in conformance with ECSS-Q-ST-70-61.
ECSS-Q-ST-70-60C Rev.1 | ECSS - Current v1.0 | 5.4a | Requirement | ECSS-Q-ST-70-60_1390012 | 1 | Unchanged | The process for PCB qualification shall contain the following stages: 1. request for qualification and associated documentation in conformance with clause 5.5, 2. evaluation of a technology sample in conformance with clause 5.8, 3. audit of the manufacturing facility in conformance with clause 5.9, 4. qualification programme in conformance with clause 5.10.
ECSS-Q-ST-70-60C Rev.1 | ECSS - Current v1.0 | 5.4b | Requirement | ECSS-Q-ST-70-60_1390013 | 1 | Unchanged | The approval from the qualification authority of the completed qualification shall be in conformance with clause 5.12.
ECSS-Q-ST-70-60C Rev.1 | ECSS - Current v1.0 | 5.5a | Requirement | ECSS-Q-ST-70-60_1390014 | 1 | Unchanged | The PCB manufacturer shall send a formal request for qualification to the qualification authority.
ECSS-Q-ST-70-60C Rev.1 | ECSS - Current v1.0 | 5.5b | Requirement | ECSS-Q-ST-70-60_1390015 | 1 | Unchanged | The PCB manufacturer shall provide the company profile including the following information: 1. description of the manufacturer capabilities, 2. business plan with basic financial figures for sales and R&D. | NOTE The business plan demonstrates a healthy economical business and a strong commitment to quality assurance for space products.
ECSS-Q-ST-70-60C Rev.1 | ECSS - Current v1.0 | 5.5c | Requirement | ECSS-Q-ST-70-60_1390016 | 1 | Unchanged | The PCB manufacturer shall demonstrate the heritage on the PCB technologies for which qualification is requested, by providing the types of technology and quantity of PCBs produced for non-space customers, industrial space customers and space agencies. | NOTE This is in particular important for the approved surface finishes, such as hot oil reflowed tin-lead.
ECSS-Q-ST-70-60C Rev.1 | ECSS - Current v1.0 | 5.5d | Requirement | ECSS-Q-ST-70-60_1390017 | 1 | Unchanged | The PCB manufacturer shall provide a letter of support from the main industrial space customers.
ECSS-Q-ST-70-60C Rev.1 | ECSS - Current v1.0 | 5.5e | Requirement | ECSS-Q-ST-70-60_1390018 | 1 | Unchanged | The PCB manufacturer shall provide a preliminary strategic planning, indicating the following: 1. the space projects for which qualified PCBs are foreseen to be provided, 2. identification of the current customers that can benefit from possible qualification, 3. identification of new customers or orders that can be gained in case qualification is achieved, 4. identification of technologies that are foreseen to be qualified initially and in the medium and longer term, 5. the internal resource estimate for achieving qualification, 6. a target schedule for all activities related to achieving qualification.
ECSS-Q-ST-70-60C Rev.1 | ECSS - Current v1.0 | 5.5f | Requirement | ECSS-Q-ST-70-60_1390019 | 1 | Unchanged | The PCB manufacturer shall provide the completed survey for assessment of the PCB manufacturer’s capabilities in conformance with IPC-1710.
ECSS-Q-ST-70-60C Rev.1 | ECSS - Current v1.0 | 5.5g | Requirement | ECSS-Q-ST-70-60_1390020 | 1 | Unchanged | The PCB manufacturer shall demonstrate that it meets the requirements for quality assurance in conformance with clause 5.6.
ECSS-Q-ST-70-60C Rev.1 | ECSS - Current v1.0 | 5.6a | Requirement | ECSS-Q-ST-70-60_1390021 | 1 | Unchanged | The quality assurance requirements specified in ECSS-Q-ST-20 shall apply.
ECSS-Q-ST-70-60C Rev.1 | ECSS - Current v1.0 | 5.6b | Requirement | ECSS-Q-ST-70-60_1390022 | 1 | Unchanged | The PCB manufacturer shall manage nonconformances in accordance with ECSS-Q-ST-10-09.
ECSS-Q-ST-70-60C Rev.1 | ECSS - Current v1.0 | 5.6c | Requirement | ECSS-Q-ST-70-60_1390023 | 1 | Unchanged | The PCB manufacturer shall hold certification for its quality management system in conformance with ISO 9001:2015 and EN 9100:2016 or demonstrate that he has a quality management system in line with the above standards.
ECSS-Q-ST-70-60C Rev.1 | ECSS - Current v1.0 | 5.7a | Requirement | ECSS-Q-ST-70-60_1390024 | 1 | Unchanged | The PCB manufacturer shall provide the PCB definition dossier, in conformance with the DRD in Annex A of ECSS-Q-ST-70-12, to the qualification authority for approval of the qualification vehicle.
ECSS-Q-ST-70-60C Rev.1 | ECSS - Current v1.0 | 5.7b | Requirement | ECSS-Q-ST-70-60_1390025 | 1 | Unchanged | The qualification vehicle shall be representative of the highest technological complexity for which qualification is requested.
ECSS-Q-ST-70-60C Rev.1 | ECSS - Current v1.0 | 5.7c | Requirement | ECSS-Q-ST-70-60_1390026 | 1 | Informative Change | The design of the qualification test vehicle shall accommodate the tests specified in clause 7. | NOTE Examples of test patterns are shown in IPC-2221C.
ECSS-Q-ST-70-60C Rev.1 | ECSS - Current v1.0 | 5.7d | Requirement | ECSS-Q-ST-70-60_1390027 | 1 | Unchanged | The design of the qualification vehicle shall be in conformance with requirements from ECSS-Q-ST-70-12.
ECSS-Q-ST-70-60C Rev.1 | ECSS - Current v1.0 | 5.7e | Requirement | ECSS-Q-ST-70-60_1390028 | 1 | Unchanged | The coupons that are included in the qualification vehicle shall be in conformance with the clauses 8.2.2 and 8.2.3.
ECSS-Q-ST-70-60C Rev.1 | ECSS - Current v1.0 | 5.7f | Requirement | ECSS-Q-ST-70-60_1390029 | 1 | Unchanged | Initial qualification of a PCB manufacturer or PCB technology in conformance with requirement 7.2b shall be performed on at least 3 PCBs and the coupons in conformance with Figure 7‑1.
ECSS-Q-ST-70-60C Rev.1 | ECSS - Current v1.0 | 5.7g | Recommendation | ECSS-Q-ST-70-60_1390725 | 1 | Unchanged | Initial qualification of a PCB manufacturer or PCB technology in conformance with requirement 7.2b should include a spare PCBs and spare coupons in conformance with Figure 7‑1.
ECSS-Q-ST-70-60C Rev.1 | ECSS - Current v1.0 | 5.7h | Requirement | ECSS-Q-ST-70-60_1390030 | 1 | Unchanged | Delta qualification and qualification renewal in conformance with requirement 7.2 shall be performed on at least 1 PCB and associated coupons.
ECSS-Q-ST-70-60C Rev.1 | ECSS - Current v1.0 | 5.8a | Requirement | ECSS-Q-ST-70-60_1390031 | 1 | Unchanged | The requirements of clause 5.7 shall apply to the evaluation samples.
ECSS-Q-ST-70-60C Rev.1 | ECSS - Current v1.0 | 5.8b | Requirement | ECSS-Q-ST-70-60_1390032 | 1 | Unchanged | The submission of evaluation samples shall include PCB, coupons, microsections and documentation in conformance with requirement 5.15a.
ECSS-Q-ST-70-60C Rev.1 | ECSS - Current v1.0 | 5.8c | Recommendation | ECSS-Q-ST-70-60_1390726 | 1 | Unchanged | A first set of evaluation samples should be evaluated by a third-party. | NOTE It is beneficial to request a third-party evaluation by a company with knowledge on evaluation in conformance with ECSS-Q-ST-70-60.
ECSS-Q-ST-70-60C Rev.1 | ECSS - Current v1.0 | 5.8d | Requirement | ECSS-Q-ST-70-60_1390033 | 1 | Unchanged | The test flow for evaluation shall be in conformance with requirements from clause 7.5. | NOTE 1 This test flow includes DPA of PCB and coupons and IST. NOTE 2 Any duplication of IST tests on panels for evaluation, qualification and procurement allows assessment of batch-to-batch reproducibility. NOTE 3 The evaluation phase is only performed in case of qualification of new PCB manufacturers. It is intended as a relatively fast assessment of the quality to gain confidence in the product before initiating the full qualification programme. Therefore the evaluation typically does not include mission representative thermal cycling, which is included in qualification.
ECSS-Q-ST-70-60C Rev.1 | ECSS - Current v1.0 | 5.8e | Requirement | ECSS-Q-ST-70-60_1390034 | 1 | Unchanged | The qualification authority shall perform the evaluation and issue the test report.
ECSS-Q-ST-70-60C Rev.1 | ECSS - Current v1.0 | 5.8f | Requirement | ECSS-Q-ST-70-60_1390035 | 1 | Unchanged | The qualification authority shall provide to the PCB manufacturer the authorization to proceed with the qualification in case all the following conditions are met: 1. Evaluation is acceptable. 2. Assessment of the request for qualification, in conformance with the clause 5.5, is acceptable. | NOTE It is the intention to perform a PCB evaluation only once. In case the first attempt fails, a second final opportunity for passing the evaluation successfully can be offered. The qualification process can be discontinued in case the evaluation fails or in case the schedule as agreed in the strategic planning is exceeded.
ECSS-Q-ST-70-60C Rev.1 | ECSS - Current v1.0 | 5.9a | Requirement | ECSS-Q-ST-70-60_1390036 | 1 | Unchanged | The qualification authority shall audit the manufacturing line.
ECSS-Q-ST-70-60C Rev.1 | ECSS - Current v1.0 | 5.9b | Requirement | ECSS-Q-ST-70-60_1390037 | 1 | Unchanged | The audit shall occur when PCB production is in progress.
ECSS-Q-ST-70-60C Rev.1 | ECSS - Current v1.0 | 5.9c | Requirement | ECSS-Q-ST-70-60_1390038 | 1 | Unchanged | Before the audit, the PCB manufacturer shall make the following documents available to the qualification authority for review and approval: 1. PID in conformance with the DRD in Annex D; 2. Qualification test plan in conformance with clause 7.1 including test description, test vehicle and schedule.
ECSS-Q-ST-70-60C Rev.1 | ECSS - Current v1.0 | 5.9d | Requirement | ECSS-Q-ST-70-60_1390039 | 1 | Unchanged | The qualification authority shall submit to the PCB manufacturer an audit checklist that verifies the requirements from ECSS-Q-ST-70-60 and its normative references one month prior to the date of the audit.
ECSS-Q-ST-70-60C Rev.1 | ECSS - Current v1.0 | 5.9e | Requirement | ECSS-Q-ST-70-60_1390040 | 1 | Unchanged | The PCB manufacturer shall provide the response to the audit checklist to the qualification authority at least one week prior to the date of the audit.
ECSS-Q-ST-70-60C Rev.1 | ECSS - Current v1.0 | 5.9f | Requirement | ECSS-Q-ST-70-60_1390041 | 1 | Unchanged | The response from the PCB manufacturer in the audit checklist shall include the following: 1. compliance level as follows: (a) “compliant” or (b) “non-compliant” or (c) "partial compliant” or (d) “not applicable”, 2. a comment explaining any non-compliance, partial compliance or non-applicability, 3. references to work instructions that specify the verified requirement.
ECSS-Q-ST-70-60C Rev.1 | ECSS - Current v1.0 | 5.9g | Requirement | ECSS-Q-ST-70-60_1390042 | 1 | Unchanged | During the audit, the PCB manufacturer shall make the following documents available to the qualification authority: 1. Documented information in conformance with EN 9100:2016 clause 4.2.2. 2. Business process procedures, in conformance with EN 9100. 3. Work instructions, in conformance with EN 9100. | NOTE 1 Quality manual is one possible type of Documented information from 5.9g.1. NOTE 2 See definition of work instructions in clause 3.2.54.
ECSS-Q-ST-70-60C Rev.1 | ECSS - Current v1.0 | 5.9h | Requirement | ECSS-Q-ST-70-60_1390043 | 1 | Unchanged | In case of an audit for qualification renewal, the PCB manufacturer shall provide the following: 1. A summary of the QA reports in conformance with clause 5.14. 2. Lists of PCBs per PID supplied in conformance with ECSS-Q-ST-70-60 since the previous audit.
ECSS-Q-ST-70-60C Rev.1 | ECSS - Current v1.0 | 5.9i | Requirement | ECSS-Q-ST-70-60_1390044 | 1 | Unchanged | The qualification authority shall issue the audit report and any findings, in conformance with clause 5.9j. | NOTE The minutes of meeting can be the audit report.
ECSS-Q-ST-70-60C Rev.1 | ECSS - Current v1.0 | 5.9j | Requirement | ECSS-Q-ST-70-60_1390045 | 1 | Unchanged | Findings from the audit shall be categorised by the qualification authority as follows: 1. “Major nonconformance” is a nonconformance against ECSS-Q-ST-70-60 that is evaluated by the qualification authority as mandatory to disposition by a corrective action for successful audit closure. 2. “Minor nonconformance” is a nonconformance against ECSS-Q-ST-70-60 that is a longer term action for continuous improvement and therefore not preventing successful audit closure according to the qualification authority. 3. “Observation” is a recommendation or observation that does not prevent successful audit closure and that is not a nonconformance against ECSS-Q-ST-70-60.
ECSS-Q-ST-70-60C Rev.1 | ECSS - Current v1.0 | 5.9k | Requirement | ECSS-Q-ST-70-60_1390046 | 1 | Unchanged | The audit report and any findings shall be approved and signed by the PCB manufacturer and qualification authority.
ECSS-Q-ST-70-60C Rev.1 | ECSS - Current v1.0 | 5.9l | Requirement | ECSS-Q-ST-70-60_1390047 | 1 | Unchanged | Corrective actions from findings shall be added to the updated audit report or minutes of meeting of a delta audit.
ECSS-Q-ST-70-60C Rev.1 | ECSS - Current v1.0 | 5.9m | Requirement | ECSS-Q-ST-70-60_1390048 | 1 | Unchanged | The final conclusion of the audit process shall be provided in the final audit report or minutes of meeting.
ECSS-Q-ST-70-60C Rev.1 | ECSS - Current v1.0 | 5.10a | Requirement | ECSS-Q-ST-70-60_1390049 | 1 | Unchanged | The requirements of clause 5.7 shall apply to the qualification vehicle.
ECSS-Q-ST-70-60C Rev.1 | ECSS - Current v1.0 | 5.10b | Requirement | ECSS-Q-ST-70-60_1390050 | 1 | Unchanged | The PCB manufacturer shall perform the qualification tests as specified in the qualification test plan in conformance with requirement 7.2b and approved by the qualification authority in conformance with requirements 5.9c and 5.9k. | NOTE The PCB manufacturer can use labs from a third-party or from the customer to perform tests.
ECSS-Q-ST-70-60C Rev.1 | ECSS - Current v1.0 | 5.10c | Requirement | ECSS-Q-ST-70-60_1390051 | 1 | Unchanged | The PCB manufacturer shall issue the qualification test report in conformance with the DRD in Annex C.
ECSS-Q-ST-70-60C Rev.1 | ECSS - Current v1.0 | 5.10d | Requirement | ECSS-Q-ST-70-60_1390052 | 1 | Unchanged | The PCB manufacturer shall provide the qualification test report to the qualification authority for review and approval.
ECSS-Q-ST-70-60C Rev.1 | ECSS - Current v1.0 | 5.10e | Permission | ECSS-Q-ST-70-60_1390727 | 1 | Unchanged | The qualification authority may request to the PCB manufacturer an additional test vehicle or microsections for evaluation.
ECSS-Q-ST-70-60C Rev.1 | ECSS - Current v1.0 | 5.11a | Requirement | ECSS-Q-ST-70-60_1390053 | 1 | Unchanged | The PCB manufacturer shall issue the PID in conformance with the DRD of Annex D.
ECSS-Q-ST-70-60C Rev.1 | ECSS - Current v1.0 | 5.11b | Requirement | ECSS-Q-ST-70-60_1390054 | 2 | Normative Change | The specific parts of the PID shall be issued, in conformance with D.2.1.2, for the following PCB technologies in separate documents: 1. Polyimide rigid 2. Polyimide rigid/flex 3. Epoxy rigid 4. Epoxy rigid/flex 5. HDI, including Polyimide HDI and High Speed HDI 6. RF 7. Flexible 8. Sculptured flex 9. Low thermal expansion materials
ECSS-Q-ST-70-60C Rev.1 | ECSS - Current v1.0 | 5.12a | Requirement | ECSS-Q-ST-70-60_1390055 | 1 | Unchanged | Upon successful qualification, the qualification authority shall issue a qualification letter in conformance with the DRD in Annex A.
ECSS-Q-ST-70-60C Rev.1 | ECSS - Current v1.0 | 5.12b | Requirement | ECSS-Q-ST-70-60_1390056 | 1 | Unchanged | The qualification authority shall publish the qualification status.
ECSS-Q-ST-70-60C Rev.1 | ECSS - Current v1.0 | 5.12c | Requirement | ECSS-Q-ST-70-60_1390057 | 1 | Unchanged | The reason for a change or updated qualification status shall be published as a comment to the qualification status. | NOTE The term “qualified” can be used to indicate a valid qualification status. The term “not qualified” can be used to indicate an invalid qualification status, for instance as a result of nonconformances during qualification renewal or as a result of an expired qualification period. The status is not definite and can be updated when new results are available. A comment is included to clarify the reason for the qualification status. A definite disqualification or discontinuation of PCB technology or PCB manufacturer can be indicated by deletion from the published list or by the terms “disqualified” or “discontinued”.
ECSS-Q-ST-70-60C Rev.1 | ECSS - Current v1.0 | 5.12d | Requirement | ECSS-Q-ST-70-60_1390058 | 1 | Unchanged | The qualification authority shall grant qualification approval to the PCB manufacturer based on the acceptance of the evaluation in conformance with clause 5.8, the audit in conformance with clause 5.9 and the qualification programme in conformance with clause 5.10.
ECSS-Q-ST-70-60C Rev.1 | ECSS - Current v1.0 | 5.12e | Requirement | ECSS-Q-ST-70-60_1390059 | 1 | Unchanged | The qualification approval shall be valid for a period of maximum two years.
ECSS-Q-ST-70-60C Rev.1 | ECSS - Current v1.0 | 5.12f | Permission | ECSS-Q-ST-70-60_1390728 | 1 | Unchanged | In case nonconformances have been encountered, the qualification authority may grant a period of validity for the qualification that is shorter than two years. | NOTE One year is a commonly used qualification period to ensure a more frequent verification of the process control for a critical technology.
ECSS-Q-ST-70-60C Rev.1 | ECSS - Current v1.0 | 5.13a | Requirement | ECSS-Q-ST-70-60_1390060 | 1 | Unchanged | Process changes shall include process parameters, chemistry, material, equipment, process flow and inspections.
ECSS-Q-ST-70-60C Rev.1 | ECSS - Current v1.0 | 5.13b | Requirement | ECSS-Q-ST-70-60_1390061 | 1 | Unchanged | Process changes shall be categorised by the PCB manufacturer as “major” or “minor” in the PCN.
ECSS-Q-ST-70-60C Rev.1 | ECSS - Current v1.0 | 5.13c | Requirement | ECSS-Q-ST-70-60_1390062 | 1 | Unchanged | Requests for major process changes shall be submitted to the qualification authority for approval. | NOTE Review of process changes by the qualification authority in a timely manner is important for the continuation of manufacturing.
ECSS-Q-ST-70-60C Rev.1 | ECSS - Current v1.0 | 5.13d | Requirement | ECSS-Q-ST-70-60_1390063 | 1 | Unchanged | The implementation of a major change shall be submitted to the qualification authority for approval.
ECSS-Q-ST-70-60C Rev.1 | ECSS - Current v1.0 | 5.13e | Permission | ECSS-Q-ST-70-60_1390729 | 1 | Unchanged | Minor process changes may be implemented by the PCB manufacturer without prior approval of the qualification authority. | NOTE The PCN for a minor change includes the acceptable evaluation of the affected acceptance criteria in conformance with E.2.1b6.
ECSS-Q-ST-70-60C Rev.1 | ECSS - Current v1.0 | 5.13f | Requirement | ECSS-Q-ST-70-60_1390064 | 1 | Unchanged | For major and minor process changes, the PCB manufacturer shall issue a process change notice in conformance with the DRD in Annex E to the qualification authority.
ECSS-Q-ST-70-60C Rev.1 | ECSS - Current v1.0 | 5.13g | Recommendation | ECSS-Q-ST-70-60_1390730 | 1 | Unchanged | All process change notices should be submitted to the procurement authority for information.
ECSS-Q-ST-70-60C Rev.1 | ECSS - Current v1.0 | 5.13h | Recommendation | ECSS-Q-ST-70-60_1390731 | 1 | Unchanged | Major process change notices should be submitted to the procurement authority for approval.
ECSS-Q-ST-70-60C Rev.1 | ECSS - Current v1.0 | 5.14a | Requirement | ECSS-Q-ST-70-60_1390065 | 1 | Unchanged | The PCB manufacturer shall issue a QA report to the qualification authority in conformance with the DRD in Annex F.
ECSS-Q-ST-70-60C Rev.1 | ECSS - Current v1.0 | 5.14b | Requirement | ECSS-Q-ST-70-60_1390066 | 1 | Unchanged | The QA report shall be issued quarterly.
ECSS-Q-ST-70-60C Rev.1 | ECSS - Current v1.0 | 5.15a | Requirement | ECSS-Q-ST-70-60_1390067 | 1 | Unchanged | The PCB manufacturer shall submit to the qualification authority the following items for qualification renewal at least two months prior to expiration of the qualification: 1. A PCB from a normal production batch, not older than one year, that is representative of the highest technological complexity that is qualified, 2. CoC in conformance with requirement 6.4b.1, 3. Coupons and microsections in conformance with clause 8.2, 4. The description, drawing and review items from the PCB definition dossier in conformance with clauses A.2.1<2> , A.2.1<4> A.2.1<6> of ECSS-Q-ST-70-12, 5. The justification from the PCB manufacturer for the highest technological complexity being submitted, 6. The PCB manufacturer’s test report on a second identical PCB. | NOTE 1 The coupons from 5.15a.3 include an IST coupon if this is specified for the technology in accordance with requirement 8.2.3a. The coupons from 5.15a.3 also include several coupons that are untested by the PCB manufacturer, in conformance with Table 8‑2. It is important that these coupons are included, as it is good practice to perform, for instance, peel strength testing for qualification renewal. NOTE 2 The highest technological complexity is difficult to obtain on a single PCB for all design features. Therefore the PCB manufacturer justifies the selection of technology submitted for qualification renewal. NOTE 3 It is good practice to manufacture two PCBs in a panel, one of which is evaluated by the PCB manufacturer, and the other one submitted for qualification renewal together with the required coupons.
ECSS-Q-ST-70-60C Rev.1 | ECSS - Current v1.0 | 5.15b | Requirement | ECSS-Q-ST-70-60_1390068 | 1 | Unchanged | In case requirement 5.15a is not achieved because the sample is sent late, the qualification status shall be “not qualified” after the expiration date until completion of qualification renewal, including a comment to the qualification status in conformance with the requirement 5.12c. | NOTE It is good practice that the PCB manufacturer sends the sample earlier than 2 months before expiration. If the PCB manufacturer sends multiple samples at the same time, it is good practice to allow for more than 2 months for evaluation.
ECSS-Q-ST-70-60C Rev.1 | ECSS - Current v1.0 | 5.15c | Requirement | ECSS-Q-ST-70-60_1390069 | 1 | Unchanged | The qualification authority shall issue a qualification renewal test report.
ECSS-Q-ST-70-60C Rev.1 | ECSS - Current v1.0 | 5.15d | Requirement | ECSS-Q-ST-70-60_1390070 | 1 | Unchanged | An audit of the PCB manufacturer shall be performed by the qualification authority at least every second year.
ECSS-Q-ST-70-60C Rev.1 | ECSS - Current v1.0 | 5.15e | Requirement | ECSS-Q-ST-70-60_1390071 | 1 | Unchanged | Upon successful qualification renewal, the qualification authority shall approve the qualification in conformance with the clause 5.12 and issue a new qualification letter in conformance with requirement 5.12a.
ECSS-Q-ST-70-60C Rev.1 | ECSS - Current v1.0 | 5.15f | Permission | ECSS-Q-ST-70-60_1390732 | 1 | Unchanged | The qualification authority may decide to initiate a new qualification in the following cases: 1. the manufacturing was interrupted or qualification was expired for more than 2 years, 2. major changes in production line and its location.
ECSS-Q-ST-70-60C Rev.1 | ECSS - Current v1.0 | 5.16a | Requirement | ECSS-Q-ST-70-60_1390072 | 1 | Unchanged | In case nonconformances are observed during qualification renewal, the PCB manufacturer shall perform the following: 1. Investigate root cause, implement corrective actions on associated processes and materials, demonstrate repeatability. 2. Investigate why nonconformance was not detected by outgoing inspection and perform training. 3. Verify how the nonconformance affects the running orders and inform customers. 4. Evaluate a new PCB and provide test report in conformance with 5.15a.6. 5. Have a new PCB sample evaluated by a third-party lab and provide test report. 6. Upon approval from the qualification authority, submit a new sample for qualification renewal. | NOTE Third-party evaluation from requirement 5.16a.5 is also specified in requirement 5.8c.
ECSS-Q-ST-70-60C Rev.1 | ECSS - Current v1.0 | 5.16b | Recommendation | ECSS-Q-ST-70-60_1390733 | 1 | Unchanged | In case nonconformances are observed during qualification renewal, the qualification authority should indicate the qualification status as “not qualified” until acceptable completion of the qualification renewal, including a comment to the qualification status in conformance with the requirement 5.12c, except in case of 5.16c.
ECSS-Q-ST-70-60C Rev.1 | ECSS - Current v1.0 | 5.16c | Recommendation | ECSS-Q-ST-70-60_1390734 | 1 | Unchanged | In case the PCB manufacturer demonstrates that nonconformances observed during qualification renewal are of a one-time occurrence, the qualification authority should indicate for a maximum period of 6 months the qualification status as “qualified” with a comment to identify the failed and ongoing qualification renewal. | NOTE 1 A one-time occurrence of a nonconformance does not invalidate the qualification of other orders in case the efficiency of outgoing inspection is verified. A one-off nonconformance is relatively straightforward to correct for and the qualification renewal of a second sample is, therefore, done within the maximum period of 6 months. NOTE 2 Since the PCB manufacturer re-submits the sample for qualification renewal 2 months prior to the expiration of the qualification status in conformance with requirement 5.15a, this provides him with 4 months to complete remanufacture of the sample, third-party evaluation and all other actions specified in 5.16a.
ECSS-Q-ST-70-60C Rev.1 | ECSS - Current v1.0 | 5.16d | Permission | ECSS-Q-ST-70-60_1390735 | 1 | Unchanged | The qualification authority may withdraw the qualification in case: 1. Repeated nonconformances are observed during evaluation of a PCB during qualification renewal, 2. Repeated nonconformances are observed during audits, 3. Repeated nonconformances are observed with respect to the quality requirements from ECSS-Q-ST-70-60.
ECSS-Q-ST-70-60C Rev.1 | ECSS - Current v1.0 | 6.2.2a | Requirement | ECSS-Q-ST-70-60_1390073 | 1 | Unchanged | ECSS-Q-ST-70-60 shall be used as the PCB procurement specification. | NOTE It is not good practice that the procurement authority issues his own procurement specification in which he refers to ECSS-Q-ST-70-60 as an applicable or a reference document. A reason for this is because traceability of compliance to ECSS-Q-ST-70-60 can be lost. Another reason for this is because the PCB manufacturer issues its CoC against the procurement standard and he categorises his KPIs according to the used procurement standard. In case the procurement authority desires specific additional requirements that are not covered by ECSS-Q-ST-70-60, it is good practice to include these in the PCB definition dossier or in the purchase order.
ECSS-Q-ST-70-60C Rev.1 | ECSS - Current v1.0 | 6.2.3a | Requirement | ECSS-Q-ST-70-60_1390074 | 1 | Unchanged | The procurement authority shall start the procurement process by requesting the quotation and lead time from the PCB manufacturer for tooling, production and test of a specified quantity based on the provided PCB definition dossier. | NOTE The provided PCB definition dossier can be in a draft form, as specified in requirement 5.2e of ECSS-Q-ST-70-12.
ECSS-Q-ST-70-60C Rev.1 | ECSS - Current v1.0 | 6.2.3b | Requirement | ECSS-Q-ST-70-60_1390075 | 1 | Unchanged | The procurement authority shall maintain the PCB definition dossier under configuration control.
ECSS-Q-ST-70-60C Rev.1 | ECSS - Current v1.0 | 6.2.3c | Recommendation | ECSS-Q-ST-70-60_1390736 | 1 | Unchanged | The procurement authority should specify in the PCB definition dossier the reporting of work in progress, content and frequency.
ECSS-Q-ST-70-60C Rev.1 | ECSS - Current v1.0 | 6.2.3d | Requirement | ECSS-Q-ST-70-60_1390076 | 2 | Normative Change | The procurement authority shall record reliable insulation in the PCB definition dossier. | NOTE Reliable insulation is specified for critical nets in conformance with requirement 13.9.2a from ECSS-Q-ST-70-12. Reliable insulation is synonymous of double insulation, as described in clause 3.2.57 of ECSS-Q-ST-70-12 and ECSS-E-ST-20C Rev.2.
ECSS-Q-ST-70-60C Rev.1 | ECSS - Current v1.0 | 6.2.3e | Recommendation | ECSS-Q-ST-70-60_1390737 | 1 | Unchanged | The presence of blind-via-in-pad for soldering should be recorded in the PCB definition dossier. | NOTE This can be done by a tick box.
ECSS-Q-ST-70-60C Rev.1 | ECSS - Current v1.0 | 6.2.3f | Requirement | ECSS-Q-ST-70-60_1390077 | 2 | Normative Change | In case the procurement authority does not define the tolerances in the PCB definition dossier, the following tolerances shall be used: 1. external dimension: ± 0,2 mm, 2. thickness over dielectric: ± 10 %, 3. diameter of all hole types: ± 0,1 mm, 4. external dimension for flex PCB: ± 0,4 mm; 5. thickness for flex PCB: ± 20 %; 6. clearance in coverlay for flex PCB: ±0,50 mm; 7. scaling of external conductors: ± 0,15 mm for PCB size up to 35 cm or ± 0,2 mm for PCB size up to 55 cm. | NOTE 1 For point 3: Tolerance of ±0,1mm on hole diameter is equal to D maximum of 0,2mm. NOTE 2 For point 7: The tolerance of scaling is determined with respect to the design file. Scaling is the compensation in the design of layers to accommodate the shrinking or elongation of that layer after all manufacturing processes.
ECSS-Q-ST-70-60C Rev.1 | ECSS - Current v1.0 | 6.2.3g | Requirement | ECSS-Q-ST-70-60_1390850 | 1 | Created | Scaling of external conductors shall be a review item in case it is less than specified in 6.2.3f.7 or for larger PCB dimensions.
ECSS-Q-ST-70-60C Rev.1 | ECSS - Current v1.0 | 6.2.4a | Requirement | ECSS-Q-ST-70-60_1390078 | 1 | Unchanged | The procurement authority shall issue the purchase order including the reference to the quotation, the ordered quantity of PCBs, the contact persons and the completed MRR checklist in conformance with Annex G of ECSS-Q-ST-70-12.
ECSS-Q-ST-70-60C Rev.1 | ECSS - Current v1.0 | 6.2.4b | Requirement | ECSS-Q-ST-70-60_1390079 | 1 | Unchanged | The PCB manufacturer shall acknowledge the purchase order, confirm the delivery date and start the tooling activities.
ECSS-Q-ST-70-60C Rev.1 | ECSS - Current v1.0 | 6.2.5a | Requirement | ECSS-Q-ST-70-60_1390080 | 1 | Unchanged | The PCB manufacturer shall initiate the DR, as specified in requirement 5.2a to 5.2g from ECSS-Q-ST-70-12 and provide compliance of the provided PCB definition dossier to the PID. | NOTE 1 This is also done at MRR which is at a later stage in the procurement. It is important that this information is available at the quotation phase. NOTE 2 Design review includes design rule check (DRC). NOTE 3 Design review is included within the tooling process.
ECSS-Q-ST-70-60C Rev.1 | ECSS - Current v1.0 | 6.2.6a | Requirement | ECSS-Q-ST-70-60_1390081 | 1 | Unchanged | The PCB manufacturer shall complete the MRR checklist. | NOTE See example of MRR checklist in Annex G of ECSS-Q-ST-70-12.
ECSS-Q-ST-70-60C Rev.1 | ECSS - Current v1.0 | 6.2.6b | Requirement | ECSS-Q-ST-70-60_1390082 | 1 | Unchanged | The PCB manufacturer shall perform the MRR in conformance with the requirements 5.2h to 5.2k from ECSS-Q-ST-70-12.
ECSS-Q-ST-70-60C Rev.1 | ECSS - Current v1.0 | 6.2.6c | Requirement | ECSS-Q-ST-70-60_1390083 | 1 | Unchanged | The PCB manufacturer and procurement authority shall review during the MRR as a minimum the following aspects: 1. Design review of PCB definition dossier including review items 2. Traceability of any design modifications 3. Build-up 4. Panelisation, placement of coupons and PCBs in the panel 5. Risk assessment 6. Compliance to ECSS-Q-ST-70-12 7. Compliance to ECSS-Q-ST-70-60 8. Compliance to PID recorded in PCB approval sheet part 2 from Annex G.2.1b. | NOTE For the risk assessment, it is good practice to use a risk rating from 1 to 5. At a risk rating until 3 it is typical that the PCB manufacturer endorse the responsibility of the risk. At a risk rating of 4 or 5 it is typical that the procurement authority endorses the responsibility of the risk. At a risk rating from 3 to 5 it is good practice to involve the project for acceptance of the risk, because there can be a potential schedule impact.
ECSS-Q-ST-70-60C Rev.1 | ECSS - Current v1.0 | 6.2.6d | Requirement | ECSS-Q-ST-70-60_1390084 | 1 | Unchanged | In case more than three prepreg sheets are used between layers, it shall be a review item in the MRR. | NOTE More than three prepreg sheets can be used in case a large volume to be filled with resin while maintaining a specific dielectric thickness, such as for thick copper layers or blind vias.
ECSS-Q-ST-70-60C Rev.1 | ECSS - Current v1.0 | 6.3a | Requirement | ECSS-Q-ST-70-60_1390085 | 1 | Unchanged | The PCB manufacturer shall demonstrate that the available manpower and equipment are able to perform the final and in-process inspection. | NOTE The verification of this requirement is performed during the audit.
ECSS-Q-ST-70-60C Rev.1 | ECSS - Current v1.0 | 6.3b | Requirement | ECSS-Q-ST-70-60_1390086 | 1 | Unchanged | The PCB manufacturer shall include coupons on the panel for in-house quality control. | NOTE The panel also includes coupons for batch release and spare coupons. These are described in clause 8.
ECSS-Q-ST-70-60C Rev.1 | ECSS - Current v1.0 | 6.3c | Requirement | ECSS-Q-ST-70-60_1390087 | 1 | Unchanged | Visual standards that specify the quality characteristics shall be available to each inspector. | NOTE Visual standards for final inspection can consist of photos or drawings of microsections, which are given in clause 10.
ECSS-Q-ST-70-60C Rev.1 | ECSS - Current v1.0 | 6.3d | Requirement | ECSS-Q-ST-70-60_1390088 | 1 | Unchanged | Work instructions shall specify the processes for which an in-process inspection is performed.
ECSS-Q-ST-70-60C Rev.1 | ECSS - Current v1.0 | 6.3e | Requirement | ECSS-Q-ST-70-60_1390089 | 1 | Unchanged | Work instructions shall specify the methodology for final inspection in conformance with clause 8.
ECSS-Q-ST-70-60C Rev.1 | ECSS - Current v1.0 | 6.3f | Requirement | ECSS-Q-ST-70-60_1390090 | 2 | Normative Change | In-process inspection shall be specified in the PID, at least for the following processes: 1. Microvia laser drilling, to verify the diameter to the internal landing pad; 2. Microvia cleaning, to verify its efficiency; 3. Etching, to verify the tolerances on track width and spacing; 4. The AOI process, to verify its efficiency by calibration; 5. Coverlay bonding, to verify the aspect of flex laminate and coverlay in conformance with Table 10‑55 and the absence of overlap of coverlay and pads in conformance with Table 10‑16 Ref. c; 6. Thickness measurements after lamination. | NOTE 1 For microvia laser drilling and microvia cleaning in process 6.3f.1 and 6.3f.2, a homogeneous dielectric thickness in microvia layers is necessary to avoid nonconformances such as interconnect defect. The local thickness of dielectric can be affected by the designed footprint and the tolerances of prepreg thickness. NOTE 2 This requirement specifies which processes are verified by in-process inspection. The work instructions referenced in the PID specify the verification method, in conformance with D.2.1.1a.8.
ECSS-Q-ST-70-60C Rev.1 | ECSS - Current v1.0 | 6.3g | Requirement | ECSS-Q-ST-70-60_1390091 | 1 | Unchanged | Comparison of lay-out to the drawing from the PCB definition dossier shall be performed to verify presence of plated and non-plated holes and milling.
ECSS-Q-ST-70-60C Rev.1 | ECSS - Current v1.0 | 6.3h | Requirement | ECSS-Q-ST-70-60_1390092 | 1 | Unchanged | The PCB manufacturer shall specify in its PID an approach for TMA measurements to determine Tg and CTE in Z-direction, including frequency of test and material and technology of test vehicle. | NOTE This test is specific for a build-up and for the used process equipment.
ECSS-Q-ST-70-60C Rev.1 | ECSS - Current v1.0 | 6.3i | Requirement | ECSS-Q-ST-70-60_1390093 | 1 | Unchanged | The PCB manufacturer shall specify in its PID the range of etchback.
ECSS-Q-ST-70-60C Rev.1 | ECSS - Current v1.0 | 6.3j | Requirement | ECSS-Q-ST-70-60_1390094 | 1 | Unchanged | In-process control by IST testing shall be in conformance with clause 9.5.5.2.1.
ECSS-Q-ST-70-60C Rev.1 | ECSS - Current v1.0 | 6.3k | Requirement | ECSS-Q-ST-70-60_1390851 | 1 | Created | The quality of drilling of mechanical holes of ≥2 mm in polyimide shall be verified by a drill hit count study. | NOTE Drill hit count studies are good practice for all materials. Polyimide resin is more brittle and more prone to resin cracks.
ECSS-Q-ST-70-60C Rev.1 | ECSS - Current v1.0 | 6.3l | Requirement | ECSS-Q-ST-70-60_1390852 | 1 | Created | The PCB manufacturer shall have a work instruction for microvia manufacture that specifies the quality aspects and the means of verification for in-process, periodic, qualification and final inspections. | NOTE Examples of microvia quality aspects are cleanliness of internal landing pad, copper roughness of internal landing pad, penetration depth into internal landing pad, undercut, drill diameter, contact diameter, aspect ratio, barrel shape, hole wall roughness, etc.
ECSS-Q-ST-70-60C Rev.1 | ECSS - Current v1.0 | 6.4a | Requirement | ECSS-Q-ST-70-60_1390095 | 1 | Unchanged | The PCB manufacturer shall retain the quality records for at least ten years and in accordance with business agreement requirements.
ECSS-Q-ST-70-60C Rev.1 | ECSS - Current v1.0 | 6.4b | Requirement | ECSS-Q-ST-70-60_1390096 | 1 | Unchanged | The quality records shall be composed of the following: 1. Documentation of the final inspection of manufactured PCBs, including CoC and lab reports in conformance with Annex B; 2. Nonconformance reports and corrective actions in conformance with ECSS-Q-ST-10-09; 3. Qualification test reports, in conformance with requirement 5.10c; 4. Traveller; 5. Batch summary statistics; 6. Process records. | NOTE Process records typically include SPC of chemical processes, maintenance and calibration records.
ECSS-Q-ST-70-60C Rev.1 | ECSS - Current v1.0 | 6.4c | Requirement | ECSS-Q-ST-70-60_1390097 | 1 | Unchanged | Non-nominal performance of equipment, materials or processes shall be documented including the following topics: 1. Root cause investigation; 2. Corrective action; 3. Effect on previous, ongoing and future manufacturing batches; 4. Assessment by QA personnel. | NOTE These topics are the same as for an NCR in conformance with ECSS-Q-ST-10-09.
ECSS-Q-ST-70-60C Rev.1 | ECSS - Current v1.0 | 6.4d | Requirement | ECSS-Q-ST-70-60_1390098 | 1 | Unchanged | The PCB manufacturer shall maintain a database for calibration of electrical and mechanical manufacturing and test equipment.
ECSS-Q-ST-70-60C Rev.1 | ECSS - Current v1.0 | 6.4e | Recommendation | ECSS-Q-ST-70-60_1390738 | 1 | Unchanged | The PCB manufacturer should provide to the procurement authority the list of nonconformances specific to them, as reported quarterly in the QA report in conformance with F.2.1a.3.
ECSS-Q-ST-70-60C Rev.1 | ECSS - Current v1.0 | 6.4f | Requirement | ECSS-Q-ST-70-60_1390853 | 1 | Created | The PCB manufacturer shall define a control plan of key processes for periodic quality control.
ECSS-Q-ST-70-60C Rev.1 | ECSS - Current v1.0 | 6.4g | Recommendation | ECSS-Q-ST-70-60_1390854 | 1 | Created | Key processes should include drilling, plating, lamination, surface finish, via prefilling, planarization.
ECSS-Q-ST-70-60C Rev.1 | ECSS - Current v1.0 | 6.4h | Recommendation | ECSS-Q-ST-70-60_1390855 | 1 | Created | For key processes the following periodic quality controls should be implemented: 1. Identification of key process parameters, means and frequency of verification and recording of documentation; 2. Records of audits of line surveys from chemistry and equipment suppliers to verify and approve that processes are operated within recommended conditions.
ECSS-Q-ST-70-60C Rev.1 | ECSS - Current v1.0 | 6.4i | Requirement | ECSS-Q-ST-70-60_1390856 | 1 | Created | The PCB manufacturer shall have a maintenance plan. | NOTE The maintenance plan can cover the following: · chemical processes; pre dip, post dip and rinse: air exhaust system, external regeneration system, chemical storage, dosing and control system, criteria for make up, regeneration during production and maximum shelf life · plating lines: cleanliness of electrical contacts, anodes/bags, rectifiers for output current, signal shape for pulse plating, vibration, agitation by mechanical/air/venturi/ultra sonic system · other manufacturing equipment: filtering system , heating/cooling external systems, lamination press · tooling used for PCB handling during manufacturing: lamination caul plate, plating racks, baskets · measurement systems: XRF, Hall effect probe, Xray.
ECSS-Q-ST-70-60C Rev.1 | ECSS - Current v1.0 | 6.5a | Requirement | ECSS-Q-ST-70-60_1390099 | 1 | Unchanged | The base materials shall be in conformance with clause 5 from ECSS-Q-ST-70.
ECSS-Q-ST-70-60C Rev.1 | ECSS - Current v1.0 | 6.5b | Requirement | ECSS-Q-ST-70-60_1390100 | 2 | Normative Change | The base materials shall be in conformance with IPC-4101E for rigid laminates, IPC-4103B for RF laminates, IPC-4204B for flexible laminates and IPC-4203B for coverlay.
ECSS-Q-ST-70-60C Rev.1 | ECSS - Current v1.0 | 6.5c | Requirement | ECSS-Q-ST-70-60_1390101 | 2 | Normative Change | In case of reliable insulation in conformance with requirement 6.2.3d, the base materials for rigid laminates and prepreg shall be in conformance with IPC-4101E Appendix A. | NOTE Reliable insulation is specified in clause 13.9 of ECSS-Q-ST-70-12. Annex I describes the more stringent cleanliness requirements for prepreg and laminate from IPC-4101E Appendix A.
ECSS-Q-ST-70-60C Rev.1 | ECSS - Current v1.0 | 6.5d | Requirement | ECSS-Q-ST-70-60_1390102 | 1 | Unchanged | Base materials in conformance with IPC-4101E Appendix A shall be manufactured by a laminate supplier that is listed in the IPC QPL or that passed a specific audit from the PCB manufacturer.
ECSS-Q-ST-70-60C Rev.1 | ECSS - Current v1.0 | 6.5e | Permission | ECSS-Q-ST-70-60_1390739 | 1 | Unchanged | For requirement 6.5b, newer revisions of the referenced IPC standards may be used in case raw materials can only be procured in conformance to those newer revisions.
ECSS-Q-ST-70-60C Rev.1 | ECSS - Current v1.0 | 6.5f | Permission | ECSS-Q-ST-70-60_1390740 | 1 | Unchanged | For requirement 6.5c and 6.5d, newer revisions of the referenced IPC-4101E standard may be used in case 1. raw materials can only be procured in conformance to those newer revisions, and 2. it is in conformance with Appendix A from IPC-4101E. | NOTE The text from Appendix A of IPC-4101E is included in Annex I.
ECSS-Q-ST-70-60C Rev.1 | ECSS - Current v1.0 | 6.5g | Requirement | ECSS-Q-ST-70-60_1390103 | 1 | Unchanged | Prepreg, laminate, flex laminate, coverlay, bond-ply, copper foil, heat sinks and metal core shall be selected, inspected and tested in conformance with the work instruction as specified in the PID. | NOTE Tests can include chemical and physical testing.
ECSS-Q-ST-70-60C Rev.1 | ECSS - Current v1.0 | 6.5h | Requirement | ECSS-Q-ST-70-60_1390104 | 1 | Unchanged | The PCB manufacturer shall separate, and prevent the use of raw materials and semi­finished products that are awaiting completion of test results.
ECSS-Q-ST-70-60C Rev.1 | ECSS - Current v1.0 | 6.5i | Requirement | ECSS-Q-ST-70-60_1390105 | 1 | Unchanged | The PCB manufacturer shall segregate, mark and record noncompliant materials and PCBs.
ECSS-Q-ST-70-60C Rev.1 | ECSS - Current v1.0 | 6.5j | Requirement | ECSS-Q-ST-70-60_1390106 | 1 | Unchanged | The PCB manufacturer shall control the storage conditions and duration of materials and chemistry with limited shelf­life and verify the validity of the relevant material for use.
ECSS-Q-ST-70-60C Rev.1 | ECSS - Current v1.0 | 6.5k | Requirement | ECSS-Q-ST-70-60_1390107 | 1 | Unchanged | The verification and relife procedure of limited shelf-life materials shall be in accordance with ECSS-Q-ST-70-22, except for prepreg in conformance with requirement 6.5l.
ECSS-Q-ST-70-60C Rev.1 | ECSS - Current v1.0 | 6.5l | Requirement | ECSS-Q-ST-70-60_1390108 | 1 | Unchanged | The verification and relife procedure of prepreg shall be performed by the raw material supplier and documented in a new CoC for the prepreg. | NOTE 1 The new prepreg CoC include a new shelf-life. Shelf-life and storage conditions are important for the flow factor of prepreg, particularly for no-flow prepreg. NOTE 2 It is good practice to allow for the lead time for relife tests when anticipating supply of material for PCB manufacture.
ECSS-Q-ST-70-60C Rev.1 | ECSS - Current v1.0 | 6.5m | Recommendation | ECSS-Q-ST-70-60_1390857 | 1 | Created | To improve outgassing performance, curing of solder mask should be done with an additional UV bump.
ECSS-Q-ST-70-60C Rev.1 | ECSS - Current v1.0 | 6.6a | Requirement | ECSS-Q-ST-70-60_1390109 | 1 | Unchanged | Pure tin finish with > 97 % purity shall not be used, in conformance with the requirement 5.2.2a of ECSS-Q-ST-70.
ECSS-Q-ST-70-60C Rev.1 | ECSS - Current v1.0 | 6.6b | Requirement | ECSS-Q-ST-70-60_1390110 | 1 | Unchanged | Electrolytic copper plating shall have a purity of ≥ 99,5 % copper.
ECSS-Q-ST-70-60C Rev.1 | ECSS - Current v1.0 | 6.6c | Requirement | ECSS-Q-ST-70-60_1390111 | 1 | Unchanged | Electrolytic soft gold plating shall have a purity of ≥ 99,8 % gold, except for the case of electrolytic hard gold plating.
ECSS-Q-ST-70-60C Rev.1 | ECSS - Current v1.0 | 6.6d | Permission | ECSS-Q-ST-70-60_1390741 | 1 | Unchanged | Electrolytic hard gold plating may contain 0,3 % cobalt.
ECSS-Q-ST-70-60C Rev.1 | ECSS - Current v1.0 | 6.6e | Requirement | ECSS-Q-ST-70-60_1390112 | 2 | Normative Change | For solderless interconnection hard gold shall be used. | NOTE 1 The thickness of the hard gold layer is important. NOTE 2 Alternative surface finishes can be used for solderless connection under RFA in conformance with ECSS-Q-ST-70-61. It is not good practice to use tin-lead finish for these applications.
ECSS-Q-ST-70-60C Rev.1 | ECSS - Current v1.0 | 6.6f | Permission | ECSS-Q-ST-70-60_1390113 | 2 | Normative Change | For electrical interconnection by wire bonding, adhesive bonding or bolted interconnection, soft gold may be used. | NOTE 1 For wire bonding bright aspect is preferred but matt aspect can be used. NOTE 2 Tin-lead finish is not used for these applications, as specified in 11.2.g of ECSS-Q-ST-70-61.
ECSS-Q-ST-70-60C Rev.1 | ECSS - Current v1.0 | 6.6g | Requirement | ECSS-Q-ST-70-60_1390114 | 1 | Unchanged | Electrolytic pure nickel plating shall have a purity of ≥ 99,95 % nickel, except in the case of electrolytic nickel alloy plating.
ECSS-Q-ST-70-60C Rev.1 | ECSS - Current v1.0 | 6.6h | Requirement | ECSS-Q-ST-70-60_1390115 | 1 | Unchanged | Electrolytic gold plating shall have ≤ 0,2 % silver.
ECSS-Q-ST-70-60C Rev.1 | ECSS - Current v1.0 | 6.6i | Requirement | ECSS-Q-ST-70-60_1390116 | 1 | Unchanged | ENIG, ENEPIG and ENIPIG finish plating thickness shall be verified once per panel in conformance with Table 10‑13.
ECSS-Q-ST-70-60C Rev.1 | ECSS - Current v1.0 | 6.6j | Requirement | ECSS-Q-ST-70-60_1390117 | 1 | Unchanged | ENIG, ENEPIG and ENIPIG finish plating thickness shall be in conformance with IPC-4552A, IPC-4556, chemistry supplier specifications and plating company work instructions.
ECSS-Q-ST-70-60C Rev.1 | ECSS - Current v1.0 | 6.6k | Requirement | ECSS-Q-ST-70-60_1390118 | 1 | Unchanged | ENIG, ENEPIG and ENIPIG thickness measurements using XRF shall be calibrated in conformance with IPC-4552A and IPC-4556.
ECSS-Q-ST-70-60C Rev.1 | ECSS - Current v1.0 | 6.6l | Requirement | ECSS-Q-ST-70-60_1390119 | 2 | Normative Change | ENIG, ENEPIG and ENIPIG adhesion shall be verified once per batch by tape test on a coupon with finest pitch pattern as representative of the specific PCB design, as specified by the PCB manufacturer.
ECSS-Q-ST-70-60C Rev.1 | ECSS - Current v1.0 | 6.6m | Requirement | ECSS-Q-ST-70-60_1390120 | 1 | Unchanged | The responsible operator for ENIG, ENEPIG and ENIPIG process shall be informed about the type of dielectric materials of the PCB.
ECSS-Q-ST-70-60C Rev.1 | ECSS - Current v1.0 | 6.6n | Requirement | ECSS-Q-ST-70-60_1390121 | 1 | Unchanged | Conformance with IPC-4552A and IPC-4556 for ENIG, ENEPIG and ENIPIG processes shall be evaluated by audit, including MTO, physical and chemical bath parameters, bath contamination, SPC and verification procedures.
ECSS-Q-ST-70-60C Rev.1 | ECSS - Current v1.0 | 6.6o | Requirement | ECSS-Q-ST-70-60_1390858 | 1 | Created | Hypercorrosion of ENIG shall be in conformance with the Table 10‑39.
ECSS-Q-ST-70-60C Rev.1 | ECSS - Current v1.0 | 6.6p | Requirement | ECSS-Q-ST-70-60_1390859 | 1 | Created | Hypercorrosion of ENEPIG and ENIPIG shall be in conformance with the Table 10‑40.
ECSS-Q-ST-70-60C Rev.1 | ECSS - Current v1.0 | 6.7.2a | Requirement | ECSS-Q-ST-70-60_1390122 | 1 | Unchanged | The PCB manufacturer shall treat all processes from innerlayer etching until lay-up as critical processes with respect to cleanliness.
ECSS-Q-ST-70-60C Rev.1 | ECSS - Current v1.0 | 6.7.2b | Requirement | ECSS-Q-ST-70-60_1390123 | 1 | Unchanged | The PCB manufacturer shall have a cleanliness control procedure that includes at least the following: 1. cleanliness of prepreg sheets until the lay-up process and any cleaning methods in conformance with requirement 6.7.2f; 2. cleanliness of etched innerlayers until the lay-up process and any cleaning methods in conformance with requirement 6.7.2f; 3. verification of the efficiency of cleaning on innerlayers and prepreg and its acceptance criteria; 4. restrictions of the use of materials that charge statically and attract fibres; 5. clean room practices in lay-up area in conformance with requirements 6.7.2c, 6.7.2d, 6.7.2e, 6.7.2g and 6.7.2h; 6. reference to work instructions for the general cleaning of the room; 7. reference to work instructions to segregate epoxy resin dust from polyimide in conformance with requirement 6.7.2i. | NOTE 1 Materials used with innerlayers that show static charging are, for instance, separator sheets or transport trays. NOTE 2 Verification of cleanliness of innerlayers or prepreg can be done by inspection under UV light and bright light. Dust particles are UV fluorescent. Epoxy resin dust is UV fluorescent. Polyimide resin dust is typically not UV fluorescent.
ECSS-Q-ST-70-60C Rev.1 | ECSS - Current v1.0 | 6.7.2c | Requirement | ECSS-Q-ST-70-60_1390124 | 1 | Unchanged | The room for the lay-up process shall include the following: 1. overpressure; 2. filtered air supply; 3. protective clothing that do not release fibres for operators; 4. prevention of sticky surfaces or cavities in furniture where fibres collect. | NOTE Protective clothing can include shoes, hat, coat, and gloves.
ECSS-Q-ST-70-60C Rev.1 | ECSS - Current v1.0 | 6.7.2d | Recommendation | ECSS-Q-ST-70-60_1390742 | 1 | Unchanged | The room for the lay-up process should include the following: 1. monitoring of airborne contamination; 2. general clean room class 8 or better, in accordance with ISO-14644-1:2015. | NOTE A formal cleanroom class as per ISO specification is difficult to obtain because of handling prepreg inside the room that creates dust. The objective is to reduce the risk of foreign contaminants in the room.
ECSS-Q-ST-70-60C Rev.1 | ECSS - Current v1.0 | 6.7.2e | Recommendation | ECSS-Q-ST-70-60_1390743 | 1 | Unchanged | Local measures for cleanliness at the lay-up area should include the following: 1. laminar flow bench; 2. de-ionisation equipment; 3. local monitoring of particulate contamination; 4. local cleanliness class 6 or better, in accordance with ISO-14644-1:2015.
ECSS-Q-ST-70-60C Rev.1 | ECSS - Current v1.0 | 6.7.2f | Recommendation | ECSS-Q-ST-70-60_1390744 | 1 | Unchanged | Prior to lay-up, cleaning of prepreg sheets and etched inner layers should be performed by using vacuum hovering or by use of tacky rollers or wipes.
ECSS-Q-ST-70-60C Rev.1 | ECSS - Current v1.0 | 6.7.2g | Recommendation | ECSS-Q-ST-70-60_1390745 | 1 | Unchanged | Motor parts for any vacuum hovering should be located outside of the room for lay-up. | NOTE A vacuum hose can be brought into the room through the wall.
ECSS-Q-ST-70-60C Rev.1 | ECSS - Current v1.0 | 6.7.2h | Recommendation | ECSS-Q-ST-70-60_1390746 | 1 | Unchanged | The use of particle counters at the lay-up area should allow for the presence of prepreg dust. | NOTE Measurements can be taken on Monday morning prior to the first operation in the room. As soon as prepreg sheets are handled, measurements are compromised by the prepreg dust that is not a breach of cleanliness as long as it is similar material used for the lay-up.
ECSS-Q-ST-70-60C Rev.1 | ECSS - Current v1.0 | 6.7.2i | Requirement | ECSS-Q-ST-70-60_1390125 | 1 | Unchanged | Segregation of polyimide and epoxy materials in the lay-up area shall prevent inclusion of epoxy prepreg dust in the lay-up of polyimide. | NOTE This is done because epoxy can decompose and carbonise during the processing of polyimide. This can also be important for other materials combinations.
ECSS-Q-ST-70-60C Rev.1 | ECSS - Current v1.0 | 6.7.2j | Requirement | ECSS-Q-ST-70-60_1390126 | 1 | Unchanged | The PCB manufacturer shall provide instructions to operators on the measures specified in its cleanliness control procure. | NOTE Examples of instructors to operators can include labels on the work floor, photographic instructions on best practices, identification of critical areas, and training.
ECSS-Q-ST-70-60C Rev.1 | ECSS - Current v1.0 | 6.8a | Requirement | ECSS-Q-ST-70-60_1390127 | 1 | Unchanged | The PCB manufacturer’s records shall identify for all batches of PCBs the traceability of all raw materials and semi­finished products listed in the traveller and the individual process steps mentioned herein. | NOTE 1 In most cases a batch of PCBs is manufactured using raw materials from the same production batch. But it is also common practice to mix raw material from various production batches within the same PCB batch. This requirement provides this traceability. NOTE 2 Traceability to raw materials does not need to be included in the CoC, since the procurement authority is not able to evaluate this information. Instead, the QA documentation of the PCB manufacturer is subject to audit or to specific enquiry from its customers.
ECSS-Q-ST-70-60C Rev.1 | ECSS - Current v1.0 | 6.8b | Requirement | ECSS-Q-ST-70-60_1390128 | 1 | Unchanged | All panels within a batch shall be laminated on the same day and plated on the same day, except the case in requirement 6.8c.
ECSS-Q-ST-70-60C Rev.1 | ECSS - Current v1.0 | 6.8c | Requirement | ECSS-Q-ST-70-60_1390129 | 1 | Unchanged | In case panels within a batch are not laminated on the same day or not plated on the same day, it shall be reported on the CoC.
ECSS-Q-ST-70-60C Rev.1 | ECSS - Current v1.0 | 6.8d | Recommendation | ECSS-Q-ST-70-60_1390747 | 1 | Unchanged | In case panels within a batch are not laminated on the same day or not plated on the same day, the reason for it should be reported on the CoC.
ECSS-Q-ST-70-60C Rev.1 | ECSS - Current v1.0 | 6.8e | Requirement | ECSS-Q-ST-70-60_1390130 | 1 | Unchanged | Each PCB and coupon shall have a unique marking for traceability to batch and panel number.
ECSS-Q-ST-70-60C Rev.1 | ECSS - Current v1.0 | 6.8f | Requirement | ECSS-Q-ST-70-60_1390131 | 1 | Unchanged | The marking on PCB and coupon shall be resistant to tests and processes.
ECSS-Q-ST-70-60C Rev.1 | ECSS - Current v1.0 | 6.8g | Requirement | ECSS-Q-ST-70-60_1390132 | 1 | Unchanged | Marking on coverlay for flexible PCB and sculptured flex PCB shall not lift after tape test in conformance with clause 9.4.5.
ECSS-Q-ST-70-60C Rev.1 | ECSS - Current v1.0 | 6.8h | Requirement | ECSS-Q-ST-70-60_1390133 | 1 | Unchanged | The marking shall be in conformance with the PCB definition dossier.
ECSS-Q-ST-70-60C Rev.1 | ECSS - Current v1.0 | 6.8i | Requirement | ECSS-Q-ST-70-60_1390134 | 1 | Unchanged | The outgassing of marking shall be in conformance with ECSS‐Q‐ST‐70‐02.
ECSS-Q-ST-70-60C Rev.1 | ECSS - Current v1.0 | 6.8j | Requirement | ECSS-Q-ST-70-60_1390135 | 1 | Unchanged | Conductive marking shall be treated as a conductive element on the PCB.
ECSS-Q-ST-70-60C Rev.1 | ECSS - Current v1.0 | 6.8k | Requirement | ECSS-Q-ST-70-60_1390136 | 1 | Unchanged | The traceability from the PCB manufacturer shall enable localisation of PCBs and coupons on the panel.
ECSS-Q-ST-70-60C Rev.1 | ECSS - Current v1.0 | 6.8l | Requirement | ECSS-Q-ST-70-60_1390137 | 1 | Unchanged | The PCB manufacturer shall issue a CoC in conformance with the DRD from Annex B for delivered PCBs within the batch.
ECSS-Q-ST-70-60C Rev.1 | ECSS - Current v1.0 | 6.8m | Requirement | ECSS-Q-ST-70-60_1390138 | 1 | Unchanged | In case some PCBs within the batch are delivered later, the PCB manufacturer shall at least issue a new declaration of conformance from the CoC in conformance with B.2.1.2. | NOTE Spare PCBs can be stored by the PCB manufacturer and delivered to the customer at a later time if re-ordered. In case the lab reports from the original delivered CoC covers the spare ones, a new lab report does not need to be issued. The new declaration of conformance is sufficient to ensure traceability.
ECSS-Q-ST-70-60C Rev.1 | ECSS - Current v1.0 | 6.9a | Requirement | ECSS-Q-ST-70-60_1390139 | 1 | Unchanged | All operators and inspectors shall be trained for their task and for the understanding of the applicable quality assurance requirements.
ECSS-Q-ST-70-60C Rev.1 | ECSS - Current v1.0 | 6.9b | Requirement | ECSS-Q-ST-70-60_1390860 | 1 | Created | For operator dependant processes, the following shall be specified in the work instructions: 1. operator training; 2. verification; 3. the method to obtain repeatability; 4. the number of capable operators, including back-up. | NOTE Example of operator dependant processes are SnPb hot oil reflow and manual planarization.
ECSS-Q-ST-70-60C Rev.1 | ECSS - Current v1.0 | 6.10.2a | Requirement | ECSS-Q-ST-70-60_1390140 | 1 | Unchanged | Repair operations shall be documented and justified in a work instruction by the PCB manufacturer and referenced in the PCB manufacturer’s PID.
ECSS-Q-ST-70-60C Rev.1 | ECSS - Current v1.0 | 6.10.2b | Requirement | ECSS-Q-ST-70-60_1390141 | 1 | Unchanged | Prior approval from the procurement authority shall be obtained for repair operations. | NOTE Approval can be recorded for instance in MRR, statement of compliance to this standard or the PCB definition dossier.
ECSS-Q-ST-70-60C Rev.1 | ECSS - Current v1.0 | 6.10.2c | Requirement | ECSS-Q-ST-70-60_1390142 | 1 | Unchanged | The capability of operators performing repair operations shall be validated by the PCB manufacturer. | NOTE This is the case for all operations, but is specifically mentioned here because of the criticality of the repair operation.
ECSS-Q-ST-70-60C Rev.1 | ECSS - Current v1.0 | 6.10.2d | Requirement | ECSS-Q-ST-70-60_1390143 | 1 | Unchanged | The repaired area shall be re-submitted to visual inspection in conformance with clause 9.3.1 and 9.3.2 by the PCB manufacturer by a different operator than the one who performed the repair.
ECSS-Q-ST-70-60C Rev.1 | ECSS - Current v1.0 | 6.10.2e | Requirement | ECSS-Q-ST-70-60_1390144 | 1 | Unchanged | The CoC shall provide traceability of all repair operations. | NOTE This traceability includes the location on the PCB.
ECSS-Q-ST-70-60C Rev.1 | ECSS - Current v1.0 | 6.10.2f | Requirement | ECSS-Q-ST-70-60_1390145 | 1 | Unchanged | The repaired area shall be submitted to visual inspection in conformance with clause 9.3.1 and 9.3.2 by the procurement authority during incoming inspection.
ECSS-Q-ST-70-60C Rev.1 | ECSS - Current v1.0 | 6.10.2g | Permission | ECSS-Q-ST-70-60_1390748 | 2 | Normative Change | In case SnPb is missing on the surface, it may be added with a solder iron and flux on bare surface copper in case all the following conditions are met: 1. the documented repair operation includes limits for temperature, duration and flux in conformance with clause 10 of ECSS-Q-ST-70-61; 2. the PCB manufacturer has inspected plated holes to verify the absence of missing SnPb inside them; 3. the PCB manufacturer has verified that the copper is non-etched in the area of missing SnPb. | NOTE Non-etched copper has a flat surface, whereas etched copper has a concave surface. In case copper is affected by etching, the missing SnPb is a process indicator of a problem that can affect plated holes, which cannot be repaired.
ECSS-Q-ST-70-60C Rev.1 | ECSS - Current v1.0 | 6.10.2h | Permission | ECSS-Q-ST-70-60_1390749 | 1 | Unchanged | In case dual surface finish of SnPb and electrolytic gold is used, oxidation of SnPb may be removed with a solder iron and flux.
ECSS-Q-ST-70-60C Rev.1 | ECSS - Current v1.0 | 6.10.2i | Permission | ECSS-Q-ST-70-60_1390750 | 2 | Normative Change | Excess surface copper may be removed in case it is submitted to visual inspection for the absence of weave exposure in conformance with Table 10‑47, Table 10‑48 and other nonconformances. | NOTE Copper removal can be done with a scalpel or laser.
ECSS-Q-ST-70-60C Rev.1 | ECSS - Current v1.0 | 6.10.2j | Requirement | ECSS-Q-ST-70-60_1390146 | 2 | Normative Change | The total number of repairs in conformance with the requirements 6.10.2g, 6.10.2h, 6.10.2i and 6.10.2q shall not exceed 6 per 50 cm2 and 6 per PCB. | NOTE This is based on ECSS-Q-ST-70-28 considering a maximum per PCB and per surface area, whichever is more restrictive.
ECSS-Q-ST-70-60C Rev.1 | ECSS - Current v1.0 | 6.10.2k | Permission | ECSS-Q-ST-70-60_1390751 | 2 | Normative Change | Haloing exceeding the requirements of Table 10‑54 and Table 10‑49 may be repaired using adhesive in case all the following conditions are met: 1. the haloing is not in contact with conductors on surface layer and the underlying layer; 2. the length of PCB edge for a single repair does not exceed 1 cm; 3. the total number of repairs on the PCB edges do not exceed 4. | NOTE Depaneling can cause haloing if an inadequate cutting method is used.
ECSS-Q-ST-70-60C Rev.1 | ECSS - Current v1.0 | 6.10.2l | Permission | ECSS-Q-ST-70-60_1390752 | 1 | Unchanged | In case a PCB exceeds warp or twist requirements from clauses 9.3.3.2 or 9.3.3.3, it may be flattened using pressure and elevated temperature in case the initial warp and twist does not exceed 1,6 %. | NOTE Approval for this process is specified in requirement 6.10.2b because the PCB can increase its non-flatness after storage, bake-out or assembly processes. These processes are not under control of the PCB manufacturer. The main cause for non-flatness is asymmetric build-up or shape, which is driven by the design from the procurement authority.
ECSS-Q-ST-70-60C Rev.1 | ECSS - Current v1.0 | 6.10.2m | Permission | ECSS-Q-ST-70-60_1390753 | 1 | Unchanged | Nodules that reduce the diameter of PTH to below the requirement may be removed in case all the following conditions are met: 1. The nodules are caused by fibres connecting to only 1 side of the hole wall; 2. The nodules are removed by applying slight mechanical force by probing with a gauge; 3. The integrity of the hole wall after repair is not compromised; 4. The integrity of the hole wall after repair is verified by inspection by the PCB manufacturer using a prismatic ocular; 5. SnPb is not reflowed after removal of nodule; 6. The number of repairs of nodules does not exceed 2 per PCB.
ECSS-Q-ST-70-60C Rev.1 | ECSS - Current v1.0 | 6.10.2n | Requirement | ECSS-Q-ST-70-60_1390147 | 1 | Unchanged | Other repairs that are not specified in this clause shall not be performed. | NOTE Examples of such repairs are: · repair of burrs; · brushing of overhang of Ni/Au or Au; · repair of PTH with too small diameter due to excessive SnPb thickness.
ECSS-Q-ST-70-60C Rev.1 | ECSS - Current v1.0 | 6.10.2o | Permission | ECSS-Q-ST-70-60_1390861 | 1 | Created | Touch up of missing solder mask may be performed.
ECSS-Q-ST-70-60C Rev.1 | ECSS - Current v1.0 | 6.10.2p | Permission | ECSS-Q-ST-70-60_1390862 | 1 | Created | Removal of inclusion in solder mask, followed by touch up may be performed.
ECSS-Q-ST-70-60C Rev.1 | ECSS - Current v1.0 | 6.10.2q | Permission | ECSS-Q-ST-70-60_1390863 | 1 | Created | Scratches in dielectric and removal of inclusions, which exceed the limitations from ref B in Table 10‑47, may be repaired by applying adhesive in case the following conditions are met: 1. scratches do not reach the copper of the internal layer; 2. scratches are not connecting two separate conductors in X,Y direction.
ECSS-Q-ST-70-60C Rev.1 | ECSS - Current v1.0 | 6.11a | Requirement | ECSS-Q-ST-70-60_1390148 | 2 | Normative Change | The PCBs shall be clean and baked out before packaging. | NOTE Bake out by PCB manufacturer is specified in requirements 9.2.2a and 9.2.2c.
ECSS-Q-ST-70-60C Rev.1 | ECSS - Current v1.0 | 6.11b | Requirement | ECSS-Q-ST-70-60_1390149 | 1 | Unchanged | The PCBs and the coupons shall be packed to prevent corrosion or physical damage.
ECSS-Q-ST-70-60C Rev.1 | ECSS - Current v1.0 | 6.11c | Requirement | ECSS-Q-ST-70-60_1390150 | 1 | Unchanged | The PCBs shall be individually packed.
ECSS-Q-ST-70-60C Rev.1 | ECSS - Current v1.0 | 6.11d | Requirement | ECSS-Q-ST-70-60_1390151 | 1 | Unchanged | The packaging material shall be non­corrosive and not leave residue on the PCB.
ECSS-Q-ST-70-60C Rev.1 | ECSS - Current v1.0 | 6.11e | Requirement | ECSS-Q-ST-70-60_1390152 | 1 | Unchanged | The packaging shall consist of sealed antistatic plastic bags.
ECSS-Q-ST-70-60C Rev.1 | ECSS - Current v1.0 | 6.11f | Requirement | ECSS-Q-ST-70-60_1390153 | 1 | Unchanged | PVC packaging shall not be used.
ECSS-Q-ST-70-60C Rev.1 | ECSS - Current v1.0 | 6.11g | Requirement | ECSS-Q-ST-70-60_1390154 | 2 | Normative Change | Packaging materials shall be in conformance with clause 5.4.5 of ECSS-Q-ST-70-61. | NOTE Requirement f of the referred clause states that pink‐polyethylene (pink‐poly) bags, film, bubble wrap or foam near any ESD‐sensitive item or within an ESD protected area are not used.
ECSS-Q-ST-70-60C Rev.1 | ECSS - Current v1.0 | 6.11h | Requirement | ECSS-Q-ST-70-60_1390155 | 1 | Unchanged | One of the following packaging methods shall be used: 1. Desiccant using plastic bags; 2. Dry nitrogen filling using moisture barrier bags; 3. Vacuum packing using moisture barrier bags.
ECSS-Q-ST-70-60C Rev.1 | ECSS - Current v1.0 | 6.11i | Requirement | ECSS-Q-ST-70-60_1390156 | 1 | Unchanged | If desiccant is used, precautions shall be taken to prevent damage due to contact between desiccant and PCB. | NOTE Damage can include mechanical damage due to pressure or friction. Damage can include chemical damage to the surface finish.
ECSS-Q-ST-70-60C Rev.1 | ECSS - Current v1.0 | 6.11j | Requirement | ECSS-Q-ST-70-60_1390157 | 1 | Unchanged | If desiccant is used, means for indication of moisture content shall be provided.
ECSS-Q-ST-70-60C Rev.1 | ECSS - Current v1.0 | 6.11k | Recommendation | ECSS-Q-ST-70-60_1390754 | 1 | Informative Change | If moisture indicator is present, it should not exceed 10% R.H. | NOTE This is specified in IPC-1602A.
ECSS-Q-ST-70-60C Rev.1 | ECSS - Current v1.0 | 6.11l | Requirement | ECSS-Q-ST-70-60_1390158 | 1 | Unchanged | The PCBs and coupons shall be packed avoiding pressure on, or friction between the PCBs.
ECSS-Q-ST-70-60C Rev.1 | ECSS - Current v1.0 | 6.11m | Permission | ECSS-Q-ST-70-60_1390755 | 1 | Unchanged | Tissue or paper may be used to wrap PCBs.
ECSS-Q-ST-70-60C Rev.1 | ECSS - Current v1.0 | 6.11n | Requirement | ECSS-Q-ST-70-60_1390159 | 1 | Unchanged | Each shipping container shall be marked according to requirements from the procurement authority.
ECSS-Q-ST-70-60C Rev.1 | ECSS - Current v1.0 | 6.12a | Requirement | ECSS-Q-ST-70-60_1390160 | 1 | Unchanged | The procurement authority shall retain the quality records, coupons and microsection for at least ten years and in accordance with business agreement requirements. | NOTE A similar requirement, see 6.4a, applies to the PCB manufacturer.
ECSS-Q-ST-70-60C Rev.1 | ECSS - Current v1.0 | 6.12b | Requirement | ECSS-Q-ST-70-60_1390161 | 1 | Informative Change | PCBs shall be stored in a dry environment until they are soldered. | NOTE It is preferred to store in a nitrogen-purged cabinet. Alternatively dry storage can be implemented using desiccant. It is good practice to include humidity indicators, and to ensure the correct activation of the desiccant. Humidity present in standard cleanroom conditions is absorbed by the laminate and can be difficult to desorb by baking. In addition, it can be detrimental to solderability.
ECSS-Q-ST-70-60C Rev.1 | ECSS - Current v1.0 | 6.12c | Requirement | ECSS-Q-ST-70-60_1390162 | 1 | Unchanged | PCBs shall be stored free from mechanical stress.
ECSS-Q-ST-70-60C Rev.1 | ECSS - Current v1.0 | 6.12d | Permission | ECSS-Q-ST-70-60_1390756 | 1 | Informative Change | Spare coupons may be stored in an uncontrolled environment. | NOTE This is acceptable because it is considered worst-case. However, it is good practice to store coupons together with PCBs as this ensures representativity in case any test, such as relife testing, is undertaken.
ECSS-Q-ST-70-60C Rev.1 | ECSS - Current v1.0 | 6.12e | Requirement | ECSS-Q-ST-70-60_1390163 | 1 | Unchanged | Baking of PCBs prior to soldering, after short or long storage, shall be performed in conformance with requirements 9.2.2a and 9.2.2b.
ECSS-Q-ST-70-60C Rev.1 | ECSS - Current v1.0 | 6.13a | Requirement | ECSS-Q-ST-70-60_1390164 | 2 | Normative Change | Shelf-life of PCBs shall be 5 years for SnPb finish and 1 year for ENIG/ENEPIG/ENIPIG finish. | NOTE 1 The term shelf-life refers to the period of storage of the bare PCB to the start of the soldering process. NOTE 2 It is reasonable to expect no impact on solderability when PCBs with ENIG/ENEPIG/ENIPIG finish are stored in a dry nitrogen-purged cabinet for a period that exceeds the 1 year shelf life.
ECSS-Q-ST-70-60C Rev.1 | ECSS - Current v1.0 | 6.13b | Requirement | ECSS-Q-ST-70-60_1390165 | 1 | Unchanged | Shelf-life shall include storage at the procurement authority and storage at the PCB manufacturer.
ECSS-Q-ST-70-60C Rev.1 | ECSS - Current v1.0 | 6.13c | Recommendation | ECSS-Q-ST-70-60_1390757 | 1 | Unchanged | Shelf-life should be calculated from the date code on the CoC. | NOTE The date code on CoC corresponds approximately to the date of manufacture.
ECSS-Q-ST-70-60C Rev.1 | ECSS - Current v1.0 | 6.13d | Requirement | ECSS-Q-ST-70-60_1390166 | 2 | Normative Change | In case shelf-life is exceeded, the following shall be performed to relife the PCB: 1. evaluate solderability in conformance with clause 9.4.11 on one coupon of the batch in conformance with requirement 8.2.3d; 2. visual inspection of the surface finish on one PCB from the batch; | NOTE 1 Requirement 6.12b specifies that PCB are stored in dry conditions. This prevents uptake of moisture. In case PCBs are not stored in dry conditions, temporarily or prolonged, it is good practice, besides bake out, to verify the integrity of the build-up by performing a solder bath float test. NOTE 2 No specific inspection of IMC is necessary as it is not expected to change significantly in the specified storage conditions. SnPb coverage in compliance with Table 10‑12 is essential to pass the solderability test and the SnPb coverage has been verified at outgoing (and incoming) inspection.
ECSS-Q-ST-70-60C Rev.1 | ECSS - Current v1.0 | 6.13e | Requirement | ECSS-Q-ST-70-60_1390167 | 1 | Informative Change | The relife period of a PCB shall be 6 months after successful relife testing. | NOTE This is different from relife testing as described in ECSS-Q-ST-70-22, which allows a relife period from the date of expiration.
ECSS-Q-ST-70-60C Rev.1 | ECSS - Current v1.0 | 6.14a | Requirement | ECSS-Q-ST-70-60_1390168 | 1 | Unchanged | ECSS-Q-ST-70-60 shall be applicable for procurement of PCBs for flight models and for qualification models. | NOTE 1 Flight models include FM, FS, PFM. Qualification models include QM, EQM. NOTE 2 There is no requirement to apply ECSS-Q-ST-70-60 to EM and EBB. However, nothing prevents to do it if so decided. NOTE 3 This requirement is specified to ensure that the PCB manufacturer has feedback on meeting the requirements of ECSS-Q-ST-70-60 prior to manufacturing the flight batch and to avoid nonconformances due to lower quality levels for the referenced models. NOTE 4 This standard can be tailored for the specific characteristics and constraints of a space project in conformance with ECSS-S-ST-00 as described in clause 1.
ECSS-Q-ST-70-60C Rev.1 | ECSS - Current v1.0 | 6.14b | Recommendation | ECSS-Q-ST-70-60_1390758 | 1 | Unchanged | The same PCB manufacturer should be used for PCB manufacture for flight models and qualification models.
ECSS-Q-ST-70-60C Rev.1 | ECSS - Current v1.0 | 6.14c | Requirement | ECSS-Q-ST-70-60_1390169 | 1 | Unchanged | In case a different PCB manufacturer or different PCB material is used for flight models compared to qualification models, the procurement authority shall analyse in a technical note the impact on the following items: 1. Electrical performance of the equipment; 2. Mechanical performance of the equipment; 3. Thermal performance of the equipment; 4. Assembly approval status; 5. Any modifications of the PCB definition dossier done by the previous PCB manufacturer. | NOTE In case the PCB definition dossier is identical, it is not typical that change of PCB manufacturer has significant impact on electrical, mechanical or thermal performance for non-critical applications. Examples of critical technology can be impedance control, RF or specific mechanical stress applied during assembly.
ECSS-Q-ST-70-60C Rev.1 | ECSS - Current v1.0 | 6.14d | Requirement | ECSS-Q-ST-70-60_1390170 | 1 | Unchanged | The procurement authority shall ensure that all procured PCBs meet the project requirements. | NOTE Examples of applications for projects with specific requirements are human spaceflight, long-term storage, detector technology, planetary exploration.
ECSS-Q-ST-70-60C Rev.1 | ECSS - Current v1.0 | 6.14e | Requirement | ECSS-Q-ST-70-60_1390171 | 1 | Unchanged | The procurement authority shall list each PCB technology, in conformance with the requirement 5.11b, in the DML as a separate item.
ECSS-Q-ST-70-60C Rev.1 | ECSS - Current v1.0 | 6.14f | Permission | ECSS-Q-ST-70-60_1390759 | 1 | Unchanged | Individual raw materials and PCB manufacturing processes need not to be listed in the DML and DPL. | NOTE This is specified, because raw materials and manufacturing processes are covered by the PCB technology listed in conformance with 6.14e.
ECSS-Q-ST-70-60C Rev.1 | ECSS - Current v1.0 | 6.14g | Requirement | ECSS-Q-ST-70-60_1390172 | 1 | Unchanged | The procurement authority shall specify in the DML for each PCB technology the following: 1. PCB manufacturer; 2. PCB procurement specification; 3. PCB technology description in conformance with the requirement 5.11b; 4. traceability to individual PCBs and their PCB approval sheet. | NOTE The acronym or name of the PCB in the DML can provide the traceability to the PCB approval sheet.
ECSS-Q-ST-70-60C Rev.1 | ECSS - Current v1.0 | 6.14h | Requirement | ECSS-Q-ST-70-60_1390173 | 1 | Unchanged | The procurement authority shall complete a PCB approval sheet part 1 for each individual PCB type in conformance with requirement G.2.1a of the DRD in Annex G.
ECSS-Q-ST-70-60C Rev.1 | ECSS - Current v1.0 | 6.14i | Requirement | ECSS-Q-ST-70-60_1390174 | 1 | Unchanged | PCB approval sheet part 1 shall be submitted prior to the PDR and subject to approval during MPCB.
ECSS-Q-ST-70-60C Rev.1 | ECSS - Current v1.0 | 6.14j | Requirement | ECSS-Q-ST-70-60_1390175 | 1 | Unchanged | The procurement authority shall complete a PCB approval sheet part 2 for each individual PCB type in conformance with requirement G.2.1b of the DRD in Annex G.
ECSS-Q-ST-70-60C Rev.1 | ECSS - Current v1.0 | 6.14k | Requirement | ECSS-Q-ST-70-60_1390176 | 1 | Unchanged | PCB approval sheet part 2 shall be submitted prior to the CDR and subject to approval during MPCB. | NOTE 1 The reviewed PCB approval sheets 1 and 2 are available during equipment MRR. NOTE 2 The PCB MRR provides input for PCB approval sheet part 2.
ECSS-Q-ST-70-60C Rev.1 | ECSS - Current v1.0 | 6.14l | Permission | ECSS-Q-ST-70-60_1390760 | 1 | Unchanged | The procurement authority may reuse PCB approval sheets part 1 and part 2 from previous procurement in case the PCB design is recurrent. | NOTE A description of ‘recurrent’ designs is given in clause 4.1 of ECSS-Q-ST-70-12.
ECSS-Q-ST-70-60C Rev.1 | ECSS - Current v1.0 | 6.14m | Requirement | ECSS-Q-ST-70-60_1390177 | 1 | Unchanged | The procurement authority shall provide the PCB approval sheet part 1 and part 2 to its customer for review and approval during MPCBs.
ECSS-Q-ST-70-60C Rev.1 | ECSS - Current v1.0 | 6.14n | Permission | ECSS-Q-ST-70-60_1390761 | 1 | Unchanged | During the MPCB, the customer may request to the procurement authority the review of the PCB definition dossier.
ECSS-Q-ST-70-60C Rev.1 | ECSS - Current v1.0 | 6.14o | Requirement | ECSS-Q-ST-70-60_1390178 | 1 | Unchanged | Customer approval shall be based on the compliance of technology parameters to the PID, as declared on the PCB approval sheet part 2.
ECSS-Q-ST-70-60C Rev.1 | ECSS - Current v1.0 | 6.14p | Requirement | ECSS-Q-ST-70-60_1390179 | 1 | Unchanged | In case of non-compliance of a technology parameter to the PID, a delta qualification plan shall be submitted to the customer in conformance with requirement 6.14q. | NOTE Clause 7.6 specifies the requirements of tests, inspections and specimen for delta qualification.
ECSS-Q-ST-70-60C Rev.1 | ECSS - Current v1.0 | 6.14q | Requirement | ECSS-Q-ST-70-60_1390180 | 1 | Unchanged | The delta qualification shall be covered by an RFA in conformance with clause 7.7 and reviewed during MPCB.
ECSS-Q-ST-70-60C Rev.1 | ECSS - Current v1.0 | 6.14r | Requirement | ECSS-Q-ST-70-60_1390181 | 1 | Unchanged | The documentation of FAI on PCB in conformance with clause 8.5 shall be available for review during MPCB.
ECSS-Q-ST-70-60C Rev.1 | ECSS - Current v1.0 | 6.14s | Requirement | ECSS-Q-ST-70-60_1390182 | 1 | Unchanged | The approval of the item in the DML shall be based on the review of PCB approval sheets of all PCBs covered by the item of the DML. | NOTE Approval by RFA in the DML is indicated by ‘X’ with the RFA reference number as described in table A-4 of ECSS-Q-ST-70.
ECSS-Q-ST-70-60C Rev.1 | ECSS - Current v1.0 | 6.14t | Requirement | ECSS-Q-ST-70-60_1390183 | 1 | Unchanged | The CoC of the PCB, its records of incoming inspection and any associated RFA shall be made available by the procurement authority at the equipment MRR. | NOTE 1 In the context of space projects, the term “equipment MRR” is not the same as MRR for PCB manufacture, as specified in requirement 6.2.6b. The latter is referred to in this clause 6.14 as “PCB MRR” to distinguish from “equipment MRR”. NOTE 2 The CoC includes traceability to any repair as per requirement 6.10.2e.
ECSS-Q-ST-70-60C Rev.1 | ECSS - Current v1.0 | 6.14u | Recommendation | ECSS-Q-ST-70-60_1390864 | 1 | Created | The checklist of Annex K should be used for the review of PCB technology as part of the MPCB.
ECSS-Q-ST-70-60C Rev.1 | ECSS - Current v1.0 | 6.14v | Permission | ECSS-Q-ST-70-60_1390865 | 1 | Created | Prior to higher level integration, all FM electronic equipment may be submitted to screening thermal cycles as per the following conditions: 1. ≥4x thermal cycles are performed not exceeding acceptance levels at non-operational, or operational conditions, whichever are worst-case; 2. Thermal cycling is followed by functional and performance testing at min and max (operational) acceptance temperature levels, as per 5.5.4.1k of ECSS-E-ST-10-03. 3. This is followed by burn-in testing as per requirement 6.14w. | NOTE This can be done in vacuum or under atmospheric pressure. The reason for this acceptance level thermal cycling is specified in 4.5.3b of ECSS-E-ST-10-03 and table 5-3. This is considered a risk mitigation against infant mortality caused by open circuit failure due to a lack of thermal reliability. This thermal cycling can be followed by burn-in testing. Screening thermal cycling, even when done at benign acceptance levels for a low amount (of 4) cycles, can introduce some fatigue and consequently it can ‘eat some life away’ from the module.
ECSS-Q-ST-70-60C Rev.1 | ECSS - Current v1.0 | 6.14w | Permission | ECSS-Q-ST-70-60_1390866 | 1 | Created | Prior to higher level integration, all FM electronic equipment may be submitted to burn-in testing as per the following conditions: 1. Prior to burn-in, there is the option for screening thermal cycling, as per requirement 6.14v; 2. Immediately before burn-in, the board is conditioned in normal clean room environment for 7 days (thus, not baked and not exposed to vacuum). 3. The burn-in is for ≥168 hours in ambient clean room conditions with all nets powered, as much as possible in nominal operation. The burn-in is dedicated and continuous for its duration. 4. The burn-in is followed by functional and performance testing, as per 5.5.1.1 of ECSS-E-ST-10-03. | NOTE Accumulation of nominal testing in the appropriate environmental conditions can cover for the burn-in, subject to customer approval. However, this is considered a less robust approach compared to running the burn-in "dedicated and continuous for its duration". Running the burn-in at module level provides early de-risking, as opposed to at equipment level, which is later in the assembly/integration cycle. The reason for this burn-in is specified in 4.5.3b of ECSS-E-ST-10-03 and table 5-3. This is considered a risk mitigation against electromigration and latent short circuit failures (or leakage currents).
ECSS-Q-ST-70-60C Rev.1 | ECSS - Current v1.0 | 7.2a | Requirement | ECSS-Q-ST-70-60_1390185 | 1 | Unchanged | For all qualification activities, the PCBs and coupons shall be submitted to outgoing inspection and documentation in conformance with clauses 8.1, 8.2 and 8.3. | NOTE See Annex J for an overview of a qualification programme.
ECSS-Q-ST-70-60C Rev.1 | ECSS - Current v1.0 | 7.2b | Requirement | ECSS-Q-ST-70-60_1390186 | 1 | Unchanged | For initial qualification of a PCB manufacturer or a PCB technology, all tests of groups 1, 2, 3, 4, and 5 shall be performed on PCB and coupon.
ECSS-Q-ST-70-60C Rev.1 | ECSS - Current v1.0 | 7.2c | Requirement | ECSS-Q-ST-70-60_1390187 | 1 | Unchanged | For qualification renewal of a technology the following test shall be performed on PCB and coupon: 1. Group 2: peel strength and solderability; 2. Group 3: all.
ECSS-Q-ST-70-60C Rev.1 | ECSS - Current v1.0 | 7.2d | Requirement | ECSS-Q-ST-70-60_1390188 | 1 | Unchanged | For delta qualification of a process or equipment change that affects the properties of the dielectric material, the following tests shall be performed on PCB and coupons: 1. Group 1, 3, 5: all; 2. Group 4 or 6: all; 3. Group 2: peel strength, flexural fatigue, bending test, outgassing, thermal analysis.
ECSS-Q-ST-70-60C Rev.1 | ECSS - Current v1.0 | 7.2e | Requirement | ECSS-Q-ST-70-60_1390189 | 2 | Normative Change | For delta qualification of a process or equipment change that affects the properties of the copper plating or surface finish, the following tests shall be performed on PCB and coupons: 1. Group 1: visual inspection; 2. Group 3: all; 3. Group 4 or 6: all; 4. Group 2: peel strength, solderability on PTH and SMT pad, analysis and coating adhesion of surface finish.
ECSS-Q-ST-70-60C Rev.1 | ECSS - Current v1.0 | 7.2f | Requirement | ECSS-Q-ST-70-60_1390190 | 1 | Informative Change | For delta qualification of PCB design features, the following tests shall be performed on PCB and coupons, except for track width and spacing as specified in requirement 7.2g: 1. Group 1, 3: all; 2. Group 4 or 6: all. | NOTE PCB design features include hole size, aspect ratio, number of layers, lamination or drilling sequences, thickness of Cu or PCB, presence or absence of nonfunctional pads, microvia stacking and superpositioning, back-drilling, hole plugging material.
ECSS-Q-ST-70-60C Rev.1 | ECSS - Current v1.0 | 7.2g | Requirement | ECSS-Q-ST-70-60_1390191 | 1 | Unchanged | For delta qualification of track width and spacing, the following tests shall be performed on PCB and coupons: 1. Group 1: visual inspection; 2. Group 3: microsectioning as received including at least the following aspects: (a) track width on foot and tolerances; (b) insulation distance and tolerances; (c) undercut; (d) etching efficiency and absence of spurious copper; (e) encapsulation of track by resin.
ECSS-Q-ST-70-60C Rev.1 | ECSS - Current v1.0 | 7.2h | Requirement | ECSS-Q-ST-70-60_1390192 | 1 | Unchanged | For qualification of HDI technology, the following tests shall be performed on PCB and coupons: 1. Group 1, 3, 4, 5: all; 2. Group 2: peel strength.
ECSS-Q-ST-70-60C Rev.1 | ECSS - Current v1.0 | 7.2i | Requirement | ECSS-Q-ST-70-60_1390867 | 1 | Created | Qualification of solder mask shall meet the following conditions: 1. It is in conformance with IPC-SM-840 class H; 2. Outgassing is in conformance with ECSS‐Q‐ST‐70‐02 and clause 9.4.7; 3. Tape test as-received and after group 6 or group 4 is in conformance with clause 9.4.5. | NOTE It is good practice to include in the PID an evaluation of typical undercut on areas with minimum solder mask width and high solder mask thickness. See an example of solder mask undercut in Figure 7‑2.
ECSS-Q-ST-70-60C Rev.1 | ECSS - Current v1.0 | 7.2j | Requirement | ECSS-Q-ST-70-60_1390868 | 1 | Created | THB testing in group 5 shall be performed to evaluate cleanliness of lay-up processes and raw materials.
ECSS-Q-ST-70-60C Rev.1 | ECSS - Current v1.0 | 7.2k | Requirement | ECSS-Q-ST-70-60_1390869 | 1 | Created | CAF testing of group 5 shall be performed to evaluate insulating properties of the dielectric for HDI technology.
ECSS-Q-ST-70-60C Rev.1 | ECSS - Current v1.0 | 7.3a | Requirement | ECSS-Q-ST-70-60_1390193 | 1 | Unchanged | Initial qualification of a PCB manufacturer shall be in conformance with clause 5.
ECSS-Q-ST-70-60C Rev.1 | ECSS - Current v1.0 | 7.3b | Requirement | ECSS-Q-ST-70-60_1390194 | 1 | Unchanged | The test selection for initial qualification of PCB manufacturer shall be in conformance with requirement 7.2b.
ECSS-Q-ST-70-60C Rev.1 | ECSS - Current v1.0 | 7.4a | Requirement | ECSS-Q-ST-70-60_1390195 | 1 | Unchanged | The test selection for initial qualification of PCB technology shall be in conformance with requirement 7.2b.
ECSS-Q-ST-70-60C Rev.1 | ECSS - Current v1.0 | 7.4b | Requirement | ECSS-Q-ST-70-60_1390196 | 1 | Unchanged | The PCB manufacturer of the new technology shall already hold a qualification in conformance with clause 5.
ECSS-Q-ST-70-60C Rev.1 | ECSS - Current v1.0 | 7.4c | Requirement | ECSS-Q-ST-70-60_1390197 | 1 | Unchanged | The PCB manufacturer shall issue a new PID for the new technology to be qualified, in conformance with the requirement 5.11b.
ECSS-Q-ST-70-60C Rev.1 | ECSS - Current v1.0 | 7.4d | Requirement | ECSS-Q-ST-70-60_1390198 | 1 | Unchanged | The preparation of the microsection for the qualification of the rigid-to-flex interface shall be performed using UV fluorescent resin and vacuum potting and inspected using polarised light. | NOTE See example in Figure 8‑5.
ECSS-Q-ST-70-60C Rev.1 | ECSS - Current v1.0 | 7.4e | Requirement | ECSS-Q-ST-70-60_1390870 | 1 | Created | For qualification of PCB technology at least 3 PCBs shall be used in conformance with Figure 7‑1.
ECSS-Q-ST-70-60C Rev.1 | ECSS - Current v1.0 | 7.4f | Requirement | ECSS-Q-ST-70-60_1390871 | 1 | Created | The PCBs from the clause 7.4e shall be from at least 2 different manufacturing panels. | NOTE The panels used for qualification include IST coupons among other coupons as specified in 7.2b.
ECSS-Q-ST-70-60C Rev.1 | ECSS - Current v1.0 | 7.5a | Requirement | ECSS-Q-ST-70-60_1390199 | 1 | Unchanged | The test selection for qualification renewal shall be performed by the qualification authority in conformance with requirement 7.2c.
ECSS-Q-ST-70-60C Rev.1 | ECSS - Current v1.0 | 7.6a | Requirement | ECSS-Q-ST-70-60_1390200 | 1 | Unchanged | The test selection for delta qualification of materials, processes, design or equipment shall be performed by the PCB manufacturer in conformance with requirements 7.2d, 7.2e, 7.2f and 7.2g.
ECSS-Q-ST-70-60C Rev.1 | ECSS - Current v1.0 | 7.6b | Permission | ECSS-Q-ST-70-60_1390762 | 1 | Unchanged | The baseline test flow may be tailored and supplemented by additional tests to cover the delta qualification.
ECSS-Q-ST-70-60C Rev.1 | ECSS - Current v1.0 | 7.6c | Requirement | ECSS-Q-ST-70-60_1390201 | 1 | Unchanged | The delta qualification shall be in conformance with clause 5.13 and documented in the process change notice.
ECSS-Q-ST-70-60C Rev.1 | ECSS - Current v1.0 | 7.6d | Requirement | ECSS-Q-ST-70-60_1390202 | 1 | Unchanged | Upon approval of the delta qualification test report in conformance with requirements 5.10c and 5.10d, the PCB manufacturer shall document the qualified changes in the PID.
ECSS-Q-ST-70-60C Rev.1 | ECSS - Current v1.0 | 7.6e | Requirement | ECSS-Q-ST-70-60_1390203 | 1 | Unchanged | Delta qualification of track width and spacing shall include records of AOI and visual inspection on etched inner layer to check for top and bottom of track, etch definition and spurious copper in clearance. | NOTE This is performed to evaluate the efficiency of the AOI processes for its ability to detect all dimensions under delta qualification.
ECSS-Q-ST-70-60C Rev.1 | ECSS - Current v1.0 | 7.6f | Requirement | ECSS-Q-ST-70-60_1390204 | 1 | Unchanged | In case delta qualification is initiated in the context of a space project, the procurement authority shall handle it through an RFA, in conformance with clause 7.7.
ECSS-Q-ST-70-60C Rev.1 | ECSS - Current v1.0 | 7.7.2a | Requirement | ECSS-Q-ST-70-60_1390205 | 1 | Unchanged | PCB technology that is not qualified in conformance with requirement 5.1a shall be subject to project qualification for each batch using an RFA in conformance with clause 5.4.2 from ECSS-Q-ST-70.
ECSS-Q-ST-70-60C Rev.1 | ECSS - Current v1.0 | 7.7.2b | Requirement | ECSS-Q-ST-70-60_1390206 | 1 | Unchanged | Project qualification shall provide approval of a PCB technology for the batch used on that project only.
ECSS-Q-ST-70-60C Rev.1 | ECSS - Current v1.0 | 7.7.2c | Requirement | ECSS-Q-ST-70-60_1390207 | 1 | Unchanged | In case of recurrent PCB procurement, a new project qualification of the new batch shall be performed if the technology is not included in the PID in conformance with ECSS-Q-ST-70-60. | NOTE It is, therefore, good practice to perform delta qualification of a qualified PCB manufacturer and update its PID, in conformance with requirement 7.7.2o.
ECSS-Q-ST-70-60C Rev.1 | ECSS - Current v1.0 | 7.7.2d | Requirement | ECSS-Q-ST-70-60_1390208 | 1 | Unchanged | Before the PCB procurement, the procurement authority shall submit to its customers for approval the RFA part 1 including the following: 1. PCB approval sheet in conformance with Annex G; 2. Compliance matrix to ECSS-Q-ST-70-60 for PCB qualification and description of the non-qualified aspects; 3. Compliance matrix to ECSS-Q-ST-70-12 for PCB design; 4. Compliance matrix to the PID from the PCB manufacturer; 5. Compliance to inspection on PCB and coupon for procurement in conformance with clause 8. 6. Description of the thermal, electrical and mechanical environment of the application; 7. Project qualification test plan; 8. Technical justification in case a single PCB design is intended to cover several PCBs to be used for the project; 9. Verification and inspection to be performed in case several batches are manufactured to cover for the qualification vehicle and the FMs. | NOTE 1 See Annex J for an overview of a qualification programme. NOTE 2 The verification for batch-to-batch reproducibility from 7.7.2d.9 can include a project audit, dedicated evaluation on coupons or group 6 on spare PCBs. This is important for PCB manufacturers that are not qualified in conformance with ECSS-Q-ST-70-60 as described in the note of requirement 7.7.2e.
ECSS-Q-ST-70-60C Rev.1 | ECSS - Current v1.0 | 7.7.2e | Recommendation | ECSS-Q-ST-70-60_1390763 | 2 | Normative Change | The procurement authority should ensure that the group 6 from the qualification test plan is performed on one spare PCB from the FM batch. | NOTE The advantage of testing the FM batch is to ensure representativity. This is important when using non-qualified PCB manufacturers for whom batch-to-batch QA has not been verified by an audit in conformance with ECSS-Q-ST-70-60. The disadvantage of testing the FM batch is that any nonconformances are discovered at a late stage of the procurement.
ECSS-Q-ST-70-60C Rev.1 | ECSS - Current v1.0 | 7.7.2f | Recommendation | ECSS-Q-ST-70-60_1390764 | 1 | Unchanged | Non-qualified PCB technology should be procured from a PCB manufacturer that is qualified in conformance with ECSS-Q-ST-70-60 for other technology. | NOTE In this case only a delta qualification can be performed for the specific technology feature that is not qualified. This reduces the risk, since other technologies are already qualified and periodic auditing has been performed.
ECSS-Q-ST-70-60C Rev.1 | ECSS - Current v1.0 | 7.7.2g | Requirement | ECSS-Q-ST-70-60_1390209 | 1 | Unchanged | The project qualification test plan shall include tests and inspections to evaluate all PCB technology features under qualification.
ECSS-Q-ST-70-60C Rev.1 | ECSS - Current v1.0 | 7.7.2h | Requirement | ECSS-Q-ST-70-60_1390210 | 1 | Unchanged | The project qualification test plan shall include group 6 in conformance with clause 9.8 and be tailored for the following: 1. qualification status of the PCB manufacturer in conformance with ECSS-Q-ST-70-60; 2. specific project requirements; 3. PCB technology features under qualification. | NOTE The test selection specified in clause 7.2 can be used as a guideline for the project qualification test plan.
ECSS-Q-ST-70-60C Rev.1 | ECSS - Current v1.0 | 7.7.2i | Permission | ECSS-Q-ST-70-60_1390765 | 1 | Unchanged | The project qualification test plan may include specific evaluations on coupons and non-destructive inspection on PCBs.
ECSS-Q-ST-70-60C Rev.1 | ECSS - Current v1.0 | 7.7.2j | Requirement | ECSS-Q-ST-70-60_1390211 | 2 | Normative Change | The project qualification test plan shall include IST testing in conformance with the requirement 9.5.5.2.3a. .
ECSS-Q-ST-70-60C Rev.1 | ECSS - Current v1.0 | 7.7.2k | Requirement | ECSS-Q-ST-70-60_1390212 | 1 | Unchanged | DR shall be performed in conformance with 6.2.5a with support of the PCB manufacturer to review the manufacturability and reliability of the design and to review previous heritage and test campaigns performed.
ECSS-Q-ST-70-60C Rev.1 | ECSS - Current v1.0 | 7.7.2l | Recommendation | ECSS-Q-ST-70-60_1390766 | 1 | Unchanged | The DR should be performed together with the final customer.
ECSS-Q-ST-70-60C Rev.1 | ECSS - Current v1.0 | 7.7.2m | Requirement | ECSS-Q-ST-70-60_1390213 | 1 | Unchanged | In case risk factors are identified during DR, specific tests and inspections shall be specified in the project qualification test plan to mitigate the risk.
ECSS-Q-ST-70-60C Rev.1 | ECSS - Current v1.0 | 7.7.2n | Requirement | ECSS-Q-ST-70-60_1390214 | 1 | Unchanged | After PCB procurement, the procurement authority shall submit to its customers for approval the RFA part 2 including the following: 1. project qualification test report; 2. test report for specific evaluation on coupons and PCBs in conformance with 7.7.2i and 7.7.2j; 3. outgoing inspection on PCB and coupons in conformance with 8.1 and 8.2; 4. CoC and its lab reports in conformance with 8.3a; 5. incoming inspection in conformance with 8.4.
ECSS-Q-ST-70-60C Rev.1 | ECSS - Current v1.0 | 7.7.2o | Recommendation | ECSS-Q-ST-70-60_1390767 | 1 | Unchanged | In case delta qualification is initiated for a space project under RFA in conformance with the requirement 7.6f, the project qualification should result in an update of the PID of the qualified PCB manufacturer.
ECSS-Q-ST-70-60C Rev.1 | ECSS - Current v1.0 | 7.7.2p | Requirement | ECSS-Q-ST-70-60_1390215 | 2 | Normative Change | In case suppliers use IPC standards as PCB procurement specification, all the following conditions shall be met: 1. The project qualification is performed using group 6 in conformance with clause 7.7.2. 2. The PCB design is in conformance with chapter 6.3 from IPC-2221C for electrical clearance. 3. IPC-6012F and IPC-6012FS for space applications are used for rigid PCBs. 4. IPC-6018D and IPC-6018DS for space applications are used for RF PCBs. 5. IPC-6013E is used for flexible and rigid-flex PCB. 6. PCB manufacturers are on the IPC QML or have passed a specific audit from the procurement authority to assess compliance to the IPC standards from conditions 3, 4 and 5. 7. Coupons and PCBs of all panels are evaluated in conformance with clause 8. 8. Coupon inspection is performed by a third-party lab for evaluation in conformance with IPC-A-600K and the applicable IPC standards from conditions 3, 4 and 5. | NOTE 1 For requirement 7.7.2p.1 during the project qualification, any HDI technology or embedded film components are evaluated. NOTE 2 Requirement 7.7.2p.1 is in conformance with IPC-6011A clause 3.6 which specifies that the qualification assessment is as agreed between user and supplier (AABUS). NOTE 3 Requirement 7.7.2p.2 is particularly important in case reliable insulation is applicable. However, IPC-2221C is not necessarily meeting the requirements from ECSS-Q-ST-70-12 for reliable insulation. It is good practice to implement the additional risk mitigations for reliable insulation in conformance with the present standard and ECSS-Q-ST-70-12. In case the PCB design is not performed as per ECSS-Q-ST-70-12 as described in requirement 7.7.2p.2, it is good practice to provide a compliance matrix to insulation distance for reliable insulation from clause 13.9 of ECSS-Q-ST-70-12 and requirements 6.5c and 8.5c of ECSS-Q-ST-70-60. NOTE 4 For requirement 7.7.2p.3 it is not good practice to use only IPC-6012F class 3, which represents a lower quality class. NOTE 5 For requirement 7.7.2p.5 it is good practice to use IPC-6013ES for space applications when this is issued. NOTE 6 The evaluation from requirement 7.7.2p.7 includes the following: · coupon evaluation includes IST testing in conformance with clause 9.5.5 when this is applicable to the technology, · coupon evaluation includes three times solder bath float test and rework simulation, among others, · PCB visual inspection is performed using 10-40x magnification, · PCB evaluation includes high resistance electrical test with 1 GΩ insulation resistance threshold.
ECSS-Q-ST-70-60C Rev.1 | ECSS - Current v1.0 | 7.7.2q | Requirement | ECSS-Q-ST-70-60_1390872 | 1 | Created | For project qualification of HDI, a CAF risk assessment shall be performed. | NOTE The CAF risk assessment includes a comparison of insulation distances to the CAF test patterns of Table 9‑2, Table 9‑3 and Table 9‑4 of clause 9.7.3. The risk of CAF is considered to be low in case the insulation is above the one specified for the ECSS pattern from these tables. CAF testing is done for generic qualification but usually not for project qualification. Nevertheless, for project qualification the risk of CAF is assessed.
ECSS-Q-ST-70-60C Rev.1 | ECSS - Current v1.0 | 8.1a | Requirement | ECSS-Q-ST-70-60_1390216 | 1 | Informative Change | The PCB manufacturer shall submit PCBs to outgoing inspection as follows: 1. visual inspection in conformance with clause 9.3.2; 2. dimensional verification in conformance with clause 9.3.3.1; 3. warp and twist in conformance with clauses 9.3.3.2 and 9.3.3.3; 4. high resistance electrical test and continuity test in conformance with clauses 9.3.7 and 9.3.8. | NOTE Solder mask is hampering visual inspection of the dielectric material on outer layers.
ECSS-Q-ST-70-60C Rev.1 | ECSS - Current v1.0 | 8.1b | Requirement | ECSS-Q-ST-70-60_1390217 | 1 | Unchanged | The sample plan for the outgoing inspection from requirement 8.1a shall be in conformance with Table 8‑1. | NOTE Table 8‑1 specifies sampling on external layers of PCBs during outgoing visual inspection. Internal layers are inspected during microsectioning for outgoing inspection as specified in clause 8.2. In addition some in-process inspections are specified in clause 6.3.
ECSS-Q-ST-70-60C Rev.1 | ECSS - Current v1.0 | 8.1c | Permission | ECSS-Q-ST-70-60_1390768 | 1 | Unchanged | The PCB manufacturer and procurement authority may specify a more frequent sampling plan or additional measurement locations in the PCB definition dossier. | NOTE This can be the case if a review item has been identified during MRR, for instance for the compliance of dimensional aspects. This can be the case for small connectors using small diameter PTH that can be blocked with SnPb. This can also be the case when board geometry is critical for placement in an electronic box. Some designs can specify the thickness over metallisation. Some designs can have complex geometry due to rigid-flex or cut-outs.
ECSS-Q-ST-70-60C Rev.1 | ECSS - Current v1.0 | 8.1d | Requirement | ECSS-Q-ST-70-60_1390218 | 2 | Normative Change | The PCB manufacturer shall perform referee testing on a spare PCB in case this is specified in Table 10‑27 and 10.6.3c. | NOTE Referee testing is specified in Ref. b and c from Table 10‑27.
ECSS-Q-ST-70-60C Rev.1 | ECSS - Current v1.0 | 8.1e | Requirement | ECSS-Q-ST-70-60_1390219 | 1 | Unchanged | The presence of coupons, the evaluation of coupons, the delivery of coupons to the customer and the delivery of microsection to the customer shall be in conformance with Table 8‑2.
ECSS-Q-ST-70-60C Rev.1 | ECSS - Current v1.0 | 8.2.2a | Requirement | ECSS-Q-ST-70-60_1390223 | 2 | Normative Change | The preparation, test and microscopic inspection of coupons for microsectioning shall be in conformance with Figure 8‑1.
ECSS-Q-ST-70-60C Rev.1 | ECSS - Current v1.0 | 8.2.2b | Requirement | ECSS-Q-ST-70-60_1390224 | 1 | Unchanged | Coupons shall be designed in conformance with clause 15 of ECSS-Q-ST-70-12.
ECSS-Q-ST-70-60C Rev.1 | ECSS - Current v1.0 | 8.2.2c | Requirement | ECSS-Q-ST-70-60_1390225 | 1 | Informative Change | Each panel shall include the following coupons for plated holes: 1. Coupon A/B; 2. Coupon B1, B2… Bn. | NOTE These coupons can be designed in accordance with IPC-2221C. However, other custom designs are used that cover the same features.
ECSS-Q-ST-70-60C Rev.1 | ECSS - Current v1.0 | 8.2.2d | Requirement | ECSS-Q-ST-70-60_1390226 | 1 | Informative Change | Coupon A/B shall include the following features: 1. PTH with maximum or most frequently used diameter; 2. through-going via with minimum diameter. | NOTE 1 For 8.2.2d.1 coupon A of IPC-2221C can be used, and for 8.2.2d.2 coupon B of IPC-2221C. NOTE 2 Plated holes for mechanical purpose are not represented in coupons. Risks associated with mechanical drilling are mitigated by visual inspection, high resistance electrical testing and process audit. In case of specific criticality of mechanical holes, the PCB procurement authority can add a coupon for it in the PCB definition dossier.
ECSS-Q-ST-70-60C Rev.1 | ECSS - Current v1.0 | 8.2.2e | Requirement | ECSS-Q-ST-70-60_1390227 | 1 | Unchanged | Coupon A/B shall include at least 4 holes per drilling sequence.
ECSS-Q-ST-70-60C Rev.1 | ECSS - Current v1.0 | 8.2.2f | Requirement | ECSS-Q-ST-70-60_1390228 | 1 | Unchanged | Coupon Bn shall include at least 3 holes per drilling sequence. | NOTE See an example of 3 holes per drilling sequence for coupon Bn in Figure 8‑2. The top layer is a different drill sequence than the bottom layer and therefore 3 holes are present in the coupon for both layers.
ECSS-Q-ST-70-60C Rev.1 | ECSS - Current v1.0 | 8.2.2g | Requirement | ECSS-Q-ST-70-60_1390229 | 1 | Informative Change | Coupon Bn shall include the following features: 1. blind via for each plating sequence with minimum diameter; 2. buried via for each plating sequence with minimum diameter; 3. microvia for each plating sequence with minimum diameter. | NOTE This is coupon B1, B2, etc. of IPC-2221C.
ECSS-Q-ST-70-60C Rev.1 | ECSS - Current v1.0 | 8.2.2h | Requirement | ECSS-Q-ST-70-60_1390230 | 1 | Unchanged | The suffix of coupon B1, B2… Bn shall indicate the plating sequence of the vias that are included. | NOTE An example of vias manufactured at different plating sequences is shown in Figure 8‑4.
ECSS-Q-ST-70-60C Rev.1 | ECSS - Current v1.0 | 8.2.2i | Requirement | ECSS-Q-ST-70-60_1390231 | 1 | Unchanged | The term “coupon Bn” shall indicate all coupons B1, B2 … Bn for all plating sequences.
ECSS-Q-ST-70-60C Rev.1 | ECSS - Current v1.0 | 8.2.2j | Requirement | ECSS-Q-ST-70-60_1390232 | 1 | Unchanged | Coupons for plated holes shall include rows and columns of holes to enable microsectioning of a coupon in both X-direction and Y-direction. | NOTE The IPC coupons are designed in a square.
ECSS-Q-ST-70-60C Rev.1 | ECSS - Current v1.0 | 8.2.2k | Requirement | ECSS-Q-ST-70-60_1390233 | 1 | Unchanged | In case superpositioned blind vias are present in the PCB it shall be included in the design of the coupon Bn.
ECSS-Q-ST-70-60C Rev.1 | ECSS - Current v1.0 | 8.2.2l | Requirement | ECSS-Q-ST-70-60_1390234 | 1 | Unchanged | At least two coupons for plated holes shall be placed on opposite corners of the panel to enable assessment of annular ring in both corners.
ECSS-Q-ST-70-60C Rev.1 | ECSS - Current v1.0 | 8.2.3a | Requirement | ECSS-Q-ST-70-60_1390235 | 1 | Unchanged | In case the technology is within the technology perimeter for IST as specified in the clause 9.5.5.2, the IST coupon shall be designed and tested in accordance with clause 9.5.5.
ECSS-Q-ST-70-60C Rev.1 | ECSS - Current v1.0 | 8.2.3b | Requirement | ECSS-Q-ST-70-60_1390236 | 1 | Unchanged | In case of a rigid-flex PCB, a coupon with rigid-to-flex interface shall be included on each panel. | NOTE It is good practice to include in this coupon the via nearest to the rigid-to-flex interface.
ECSS-Q-ST-70-60C Rev.1 | ECSS - Current v1.0 | 8.2.3c | Requirement | ECSS-Q-ST-70-60_1390237 | 1 | Informative Change | For designs with reduced annular ring of 25 µm in conformance with requirement 7.5.3l of ECSS-Q-ST-70-12, electrical registration coupons shall be included on all four corners to verify the annular ring in the full circumference. | NOTE This is coupon R of IPC-2221C. Alternatively, a dedicated pattern can be available on IST coupons.
ECSS-Q-ST-70-60C Rev.1 | ECSS - Current v1.0 | 8.2.3d | Requirement | ECSS-Q-ST-70-60_1390238 | 1 | Informative Change | A coupon shall be present for solderability testing. | NOTE 1 This can be achieved by repeating the A/B coupon of IPC-2221C. NOTE 2 Performing solderability testing is specified in case SnPb < 1 µm in conformance with Table 10‑12.
ECSS-Q-ST-70-60C Rev.1 | ECSS - Current v1.0 | 8.2.3e | Recommendation | ECSS-Q-ST-70-60_1390769 | 1 | Unchanged | In case more than one PCB is placed in the panel, a coupon for evaluation of plating should be placed in the middle of the panel. | NOTE A coupon for plating can be an IST coupon, A/B coupon or a spare PCB. An example of coupon placement in the centre of the panel is shown in Figure 8‑3.
ECSS-Q-ST-70-60C Rev.1 | ECSS - Current v1.0 | 8.2.3f | Requirement | ECSS-Q-ST-70-60_1390239 | 1 | Unchanged | If embedded film resistors are used, they shall be included in the coupons, in conformance with requirement 15.2d.13 of ECSS-Q-ST-70-12.
ECSS-Q-ST-70-60C Rev.1 | ECSS - Current v1.0 | 8.2.3g | Requirement | ECSS-Q-ST-70-60_1390240 | 1 | Unchanged | If controlled impedance is used, it shall be included in the coupons, in conformance with requirement 15.2g of ECSS-Q-ST-70-12. | NOTE Commonly used test probes need a coupon to verify controlled impedance. Some advanced test probes are available, however, that allow testing on the PCB.
ECSS-Q-ST-70-60C Rev.1 | ECSS - Current v1.0 | 8.2.3h | Requirement | ECSS-Q-ST-70-60_1390241 | 1 | Unchanged | A coupon shall be present that include minimum track width and spacing on each layer, in conformance with requirement 15.2d.9 of ECSS-Q-ST-70-12. | NOTE It is good practice to include minimum track width and spacing in the A/B coupon for plated holes.
ECSS-Q-ST-70-60C Rev.1 | ECSS - Current v1.0 | 8.2.3i | Requirement | ECSS-Q-ST-70-60_1390242 | 1 | Unchanged | A coupon shall be present that include patterns for mechanical tests in conformance with requirement 15.2f.2 of ECSS-Q-ST-70-12. | NOTE Mechanical tests include peel strength and coating adhesion. Flex bend cycles can be performed on the coupon with rigid-to-flex interface of requirement 8.2.3b.
ECSS-Q-ST-70-60C Rev.1 | ECSS - Current v1.0 | 8.2.3j | Requirement | ECSS-Q-ST-70-60_1390243 | 1 | Unchanged | A coupon shall be present that includes patterns for electrical tests in conformance with requirement 15.2f.3 of ECSS-Q-ST-70-12. | NOTE Electrical tests include insulation resistance, dielectric withstanding voltage. Specific electrical test conditions can be specified by the procurement authority in conformance with requirement 9.6.3d.
ECSS-Q-ST-70-60C Rev.1 | ECSS - Current v1.0 | 8.2.3k | Requirement | ECSS-Q-ST-70-60_1390244 | 1 | Unchanged | A coupon shall be present to perform thermal analysis. | NOTE 1 The coupon can be an area of approximately 1x1 cm without copper and without vias. NOTE 2 Thermal analyses are used to investigate stability of materials, processes and design. Strict acceptance criteria can be unavailable in which case the test is evaluated against the heritage and datasheets or used for failure investigation.
ECSS-Q-ST-70-60C Rev.1 | ECSS - Current v1.0 | 8.2.3l | Requirement | ECSS-Q-ST-70-60_1390873 | 1 | Created | For HDI technology, an AAD-coupon shall be present. | NOTE The AAD-coupon copies the footprint of the AAD from the PCB. Its dimensions can be limited to implement it side by side with other coupons to ensure no extra space on the panel is lost. This is indicated as set 9 in Table 8‑2.
ECSS-Q-ST-70-60C Rev.1 | ECSS - Current v1.0 | 8.2.3m | Requirement | ECSS-Q-ST-70-60_1390874 | 1 | Created | For procurement of PCBs with solder mask, a coupon shall be present to enable evaluation of solder mask adhesion on fine pitch footprint. | NOTE It is good practice to use IPC coupon type ‘G’, or a spare PCB.
ECSS-Q-ST-70-60C Rev.1 | ECSS - Current v1.0 | 8.2.4a | Requirement | ECSS-Q-ST-70-60_1390245 | 1 | Unchanged | All coupons shall be evaluated by visual inspection, in accordance with requirements from clause 9.3.1 and 9.3.2.
ECSS-Q-ST-70-60C Rev.1 | ECSS - Current v1.0 | 8.2.4b | Requirement | ECSS-Q-ST-70-60_1390246 | 1 | Unchanged | Evaluation of acceptance criteria for visual inspection and microsectioning shall be performed in accordance with requirements from clause 10.
ECSS-Q-ST-70-60C Rev.1 | ECSS - Current v1.0 | 8.2.4c | Permission | ECSS-Q-ST-70-60_1390770 | 1 | Unchanged | The coupons specified in requirements 8.2.3d, 8.2.3h, 8.2.3i, 8.2.3j and 8.2.3k may remain untested for procurement.
ECSS-Q-ST-70-60C Rev.1 | ECSS - Current v1.0 | 8.2.4d | Requirement | ECSS-Q-ST-70-60_1390247 | 2 | Normative Change | Coupons for plated holes shall be submitted to microscopic inspection in the following conditions: 1. each hole type: as received; 2. each hole type: solder bath float in accordance with clause 9.5.2; 3. at least one PTH: rework simulation in accordance with clause 9.5.4, with the possible sampling specified in requirement 8.2.4q. | NOTE The holes adjacent to the one submitted to RW are considered to be in as-received condition. This allows assessment of both conditions in a single microsection.
ECSS-Q-ST-70-60C Rev.1 | ECSS - Current v1.0 | 8.2.4e | Requirement | ECSS-Q-ST-70-60_1390248 | 1 | Unchanged | Microsectioning on coupon A/B shall be performed on at least 4 holes per drilling sequence and on coupon Bn on at least 3 holes per drilling sequence. | NOTE See Figure 8‑2 for an example of drilling sequence of holes.
ECSS-Q-ST-70-60C Rev.1 | ECSS - Current v1.0 | 8.2.4f | Requirement | ECSS-Q-ST-70-60_1390249 | 1 | Unchanged | The microsectioning of coupons for plated holes of each hole type shall be performed in both X-direction and Y-direction for assessment of annular ring in both directions. | NOTE To reduce the number of coupons and microsections, it is common practice to microsection the thermally stressed coupon in perpendicular direction to the as received coupon.
ECSS-Q-ST-70-60C Rev.1 | ECSS - Current v1.0 | 8.2.4g | Requirement | ECSS-Q-ST-70-60_1390250 | 1 | Unchanged | The microsections of the as-received coupons for plated holes shall be submitted to microscopic inspection in as-polished and micro-etched conditions.
ECSS-Q-ST-70-60C Rev.1 | ECSS - Current v1.0 | 8.2.4h | Requirement | ECSS-Q-ST-70-60_1390251 | 1 | Unchanged | The microsection of the thermally stressed coupons for plated holes shall be submitted to microscopic inspection in as-polished condition. | NOTE This is specified because micro-etch reveals the interface between plated copper layers. Therefore this is less efficient to evaluate any plating separation.
ECSS-Q-ST-70-60C Rev.1 | ECSS - Current v1.0 | 8.2.4i | Requirement | ECSS-Q-ST-70-60_1390252 | 2 | Normative Change | Solderability test on PTH shall be performed for procurement, except in case of requirement 8.2.4j.
ECSS-Q-ST-70-60C Rev.1 | ECSS - Current v1.0 | 8.2.4j | Permission | ECSS-Q-ST-70-60_1390771 | 1 | Unchanged | Solderability test need not to be performed for procurement in case all the following conditions are met: 1. The surface finish is hot oil reflowed SnPb; 2. The thickness of the SnPb as specified on the CoC of the panel is in conformance with the requirements of Table 10‑12; 3. The PID does not specify that solderability testing is mandatory for procurement. | NOTE In case the thickness of SnPb is not in conformance with the requirements of Table 10‑12 as determined during qualification (renewal), the PID can specify that solderability test is performed for all procurement. This is usually the case upon request by the qualification authority.
ECSS-Q-ST-70-60C Rev.1 | ECSS - Current v1.0 | 8.2.4k | Requirement | ECSS-Q-ST-70-60_1390253 | 1 | Unchanged | The microsection of the coupon with the rigid-to-flex interface shall be submitted to microscopic inspection after solder bath float, in as-polished condition.
ECSS-Q-ST-70-60C Rev.1 | ECSS - Current v1.0 | 8.2.4l | Recommendation | ECSS-Q-ST-70-60_1390772 | 1 | Unchanged | The preparation of the microsection of the coupon with the rigid-to-flex interface should be done using UV-fluorescent resin and vacuum potting and inspected using polarised light. | NOTE This is mandatory for qualification as specified in requirement 7.4d.
ECSS-Q-ST-70-60C Rev.1 | ECSS - Current v1.0 | 8.2.4m | Requirement | ECSS-Q-ST-70-60_1390875 | 1 | Created | The evaluation of the AAD-coupon shall be performed after SB and include all via types present in the coupon and all sequences on both sides. | NOTE All via types in the AAD-coupon include core vias and all microvias. All sequences on both sides in the AAD-coupon include all levels of microvias. This can be evaluated by the PCB manufacturer in outgoing inspection by progressive polishing through a coupon, or by combining the coupons from different panels. The microsection of the AAD-coupon is delivered to the procurement authority. In case the procurement authority wishes to reinspect all via types in this coupon as incoming inspection, this is possible by progressive polishing through the remainder of the coupon.
ECSS-Q-ST-70-60C Rev.1 | ECSS - Current v1.0 | 8.2.4n | Permission | ECSS-Q-ST-70-60_1390876 | 1 | Created | The evaluation and presence of the AAD-coupon may replace the evaluation and presence of Bn-coupons as specified in the requirement 8.2.4e in case the conditions of the requirement 8.2.2g are fulfilled. | NOTE It is common practice that 4 microsections on 4 Bn-coupons are available for evaluation of 4 sequential via types. In case of using the AAD-coupon this can be combined in this one coupon.
ECSS-Q-ST-70-60C Rev.1 | ECSS - Current v1.0 | 8.2.4o | Requirement | ECSS-Q-ST-70-60_1390877 | 1 | Created | For procurement of PCBs with solder mask, a tape test shall be performed in as-received conditions once per batch on an area that is representative of the fine pitch of the solder mask design in conformance with 8.2.3m.
ECSS-Q-ST-70-60C Rev.1 | ECSS - Current v1.0 | 8.2.4p | Requirement | ECSS-Q-ST-70-60_1390878 | 1 | Created | In case the PCB definition dossier specifies a maximum thickness of solder mask on conductor, it shall meet the following conditions: 1. it is a review item for the MRR, 2. maximum solder mask thickness is evaluated on microsectioned coupons.
ECSS-Q-ST-70-60C Rev.1 | ECSS - Current v1.0 | 8.2.4q | Permission | ECSS-Q-ST-70-60_1390879 | 1 | Created | Sampling for rework simulation may be performed to cover ≥25% of the panels in a batch. | NOTE 1 For instance, a batch of 9 would need to be screened by 3 panels to meet the ≥25% criterion. NOTE 2 This sampling is justified by the experience that rework on PTH does not usually introduce nonconformances that are not screened by other methods, such as solder bath float test or as-received condition. Moreover, the effort involved with rework simulation is deemed relatively high.
ECSS-Q-ST-70-60C Rev.1 | ECSS - Current v1.0 | 8.2.5a | Requirement | ECSS-Q-ST-70-60_1390254 | 1 | Unchanged | Coupons shall be delivered to the procurement authority in conformance with the Table 8‑2.
ECSS-Q-ST-70-60C Rev.1 | ECSS - Current v1.0 | 8.2.5b | Permission | ECSS-Q-ST-70-60_1390773 | 1 | Unchanged | The IST coupon may be send later than the other coupons, due to its logistics of test and shipment.
ECSS-Q-ST-70-60C Rev.1 | ECSS - Current v1.0 | 8.2.5c | Requirement | ECSS-Q-ST-70-60_1390255 | 1 | Unchanged | The following microsections shall be delivered to the procurement authority: 1. Microsections of coupons for plated holes; 2. Microsections of coupon for rigid-to-flex interface. | NOTE This is summarised in Table 8‑2.
ECSS-Q-ST-70-60C Rev.1 | ECSS - Current v1.0 | 8.3a | Requirement | ECSS-Q-ST-70-60_1390256 | 1 | Unchanged | The PCB manufacturer shall report the results of the outgoing inspection on PCB and coupons in the lab reports of the CoC, in conformance with the DRD of Annex B. | NOTE 100 % visual inspection of PCBs is specified in requirement 8.1a.1, whereas the lab report specifies the requirements for the documentation of the visual inspection.
ECSS-Q-ST-70-60C Rev.1 | ECSS - Current v1.0 | 8.3b | Requirement | ECSS-Q-ST-70-60_1390257 | 1 | Unchanged | The CoC and its lab reports shall be delivered to the procurement authority.
ECSS-Q-ST-70-60C Rev.1 | ECSS - Current v1.0 | 8.3c | Requirement | ECSS-Q-ST-70-60_1390258 | 1 | Unchanged | The PCB manufacturer shall not deliver a PCB with nonconformances to ECSS-Q-ST-70-60.
ECSS-Q-ST-70-60C Rev.1 | ECSS - Current v1.0 | 8.3d | Requirement | ECSS-Q-ST-70-60_1390259 | 1 | Unchanged | The PCB manufacturer shall not deliver without approval from the procurement authority a PCB with nonconformances to the PCB definition dossier. | NOTE This includes definition of holes, milling, non-plated holes, dimensional and mechanical requirements, among other things as described in the DRD of Annex A of ECSS-Q-ST-70-12.
ECSS-Q-ST-70-60C Rev.1 | ECSS - Current v1.0 | 8.4a | Requirement | ECSS-Q-ST-70-60_1390260 | 1 | Unchanged | The procurement authority shall perform incoming inspection as follows: 1. Visual inspection on all PCBs, in conformance with the clause 9.3, 2. Microscopic inspection on microsections, in conformance with the clause 10, by one of the following institutes: (a) procurement authority; (b) external third-party lab; (c) assembly house; (d) PCB manufacturer using another inspector than the one for outgoing inspection. 3. Verification of the CoC and its lab reports, in conformance with the Annex B, 4. Verification of quantity, 5. Verification of integrity of packaging. | NOTE 1 The PCB manufacturer provides microsections used for the CoC and customer coupons. Both can be used for the incoming inspection. To avoid deterioration of the surface quality of microsections, it is preferred to perform incoming inspection as soon as possible after delivery. NOTE 2 Microsection inspection for qualitative aspects is important and detection can be operator dependent. Therefore this requirement specifies to perform an additional verification.
ECSS-Q-ST-70-60C Rev.1 | ECSS - Current v1.0 | 8.4b | Permission | ECSS-Q-ST-70-60_1390774 | 1 | Unchanged | The procurement authority need not to perform microscopic inspection of the microsection of the reworked hole in as-polished condition. | NOTE This is specified because the microsection with the reworked hole includes other holes as-received. These as-received holes are inspected as-polished and after micro-etching. The procurement authority can only inspect in as-polished condition by repolishing the etched section.
ECSS-Q-ST-70-60C Rev.1 | ECSS - Current v1.0 | 8.4c | Requirement | ECSS-Q-ST-70-60_1390261 | 1 | Unchanged | The procurement authority shall maintain records of the accepted incoming inspection. | NOTE Records of incoming inspection are made available during equipment MRR as specified in 6.14t.
ECSS-Q-ST-70-60C Rev.1 | ECSS - Current v1.0 | 8.4d | Requirement | ECSS-Q-ST-70-60_1390262 | 1 | Unchanged | In case of nonconformances during incoming inspection an NCR shall be issued by the procurement authority to the PCB manufacturer.
ECSS-Q-ST-70-60C Rev.1 | ECSS - Current v1.0 | 8.4e | Permission | ECSS-Q-ST-70-60_1390775 | 1 | Unchanged | The procurement authority may perform incoming inspection at their own premises or at the premises of the PCB manufacturer. | NOTE If performed at the premises of the PCB manufacturer, the inspection is typically named: FCSI or MIP or DRB or buy-off.
ECSS-Q-ST-70-60C Rev.1 | ECSS - Current v1.0 | 8.4f | Requirement | ECSS-Q-ST-70-60_1390263 | 1 | Unchanged | The procurement authority shall complete the incoming inspection within 3 months after availability of the PCBs.
ECSS-Q-ST-70-60C Rev.1 | ECSS - Current v1.0 | 8.5a | Requirement | ECSS-Q-ST-70-60_1390264 | 1 | Informative Change | When specified, FAI on PCB shall include the microsectioning of a representative PCB from the batch for the first procurement. | NOTE 1 FAI is performed in supplement of the standard outgoing and incoming inspection on PCBs and coupons. NOTE 2 The requirement 8.5a specifies that FAI is performed on the first procured batch only. Subsequent batches are not subject of FAI in case they meet the definition of “recurrent” as specified in 4.1 of ECSS-Q-ST-70-12. The requirement 8.5e specifies that FAI is performed in case of a new PCB manufacturer, even if the design is recurrent.
ECSS-Q-ST-70-60C Rev.1 | ECSS - Current v1.0 | 8.5b | Requirement | ECSS-Q-ST-70-60_1390265 | 1 | Unchanged | FAI on PCB shall be performed in case this is specified by the procurement authority.
ECSS-Q-ST-70-60C Rev.1 | ECSS - Current v1.0 | 8.5c | Requirement | ECSS-Q-ST-70-60_1390266 | 2 | Normative Change | FAI on PCB shall be performed in case reliable insulation applies, in conformance with the requirement 13.9.2d of ECSS-Q-ST-70-12.
ECSS-Q-ST-70-60C Rev.1 | ECSS - Current v1.0 | 8.5d | Recommendation | ECSS-Q-ST-70-60_1390776 | 1 | Unchanged | FAI on PCB should be performed in case the PCB design is complex and the coupon cannot be designed with full representativity, in conformance with the requirement 15.2b of ECSS-Q-ST-70-12.
ECSS-Q-ST-70-60C Rev.1 | ECSS - Current v1.0 | 8.5e | Recommendation | ECSS-Q-ST-70-60_1390777 | 1 | Unchanged | FAI on PCB should be performed on a representative PCB from the batch for the first procurement, if a technology is procured from a PCB manufacturer for the first time.
ECSS-Q-ST-70-60C Rev.1 | ECSS - Current v1.0 | 8.5f | Requirement | ECSS-Q-ST-70-60_1390267 | 1 | Unchanged | During FAI on PCB, the microsectioning shall verify the technology features that are procured for the first time.
ECSS-Q-ST-70-60C Rev.1 | ECSS - Current v1.0 | 8.5g | Requirement | ECSS-Q-ST-70-60_1390268 | 1 | Unchanged | In case of FAI on PCB, it shall be performed and documented by the procurement authority within 4 months after availability of the PCBs, by using one of the institutes specified in requirement 8.4a.2.
ECSS-Q-ST-70-60C Rev.1 | ECSS - Current v1.0 | 8.5h | Requirement | ECSS-Q-ST-70-60_1390269 | 1 | Unchanged | The documentation of FAI on PCB shall be provided by the procurement authority to the PCB manufacturer. | NOTE 1 It is important for the PCB manufacturer to have the feedback from the FAI. NOTE 2 FAI is reviewed during MPCB as specified in requirement 6.14r.
ECSS-Q-ST-70-60C Rev.1 | ECSS - Current v1.0 | 8.5i | Requirement | ECSS-Q-ST-70-60_1390880 | 1 | Created | For HDI technology, “DPA on PCB” shall be performed and meet the following conditions: 1. One PCB per manufacturing batch is subject to evaluation; 2. Microsectioning is performed on a minimum of 3 locations; 3. Evaluation includes all dimensional and qualitative aspects for PTH, core via and microvias at both sides of the board as well as all the dielectric and copper thicknesses in the build-up; 4. The evaluation includes all via types in high-density areas (e.g. the AAD fan-out) as well as isolated features relevant to the inspection; 5. The samples are in as-received condition. | NOTE 1 It is good practice to use a PCB that is rejected at outgoing inspection, as it went through the same processes as the rest of the manufacturing batch. NOTE 2 DPA on PCB is done on each manufacturing batch. This is different to FAI that is performed only for first procurement.
ECSS-Q-ST-70-60C Rev.1 | ECSS - Current v1.0 | 9.2.1a | Requirement | ECSS-Q-ST-70-60_1390270 | 1 | Informative Change | The cleanliness of the samples prior to test and inspection shall be in conformance with 6.11a. | NOTE In case samples need to be cleaned, cleaning methods are specified in clauses 6.4, 7.5.3 and 11.1 of ECSS-Q-ST-70-61.
ECSS-Q-ST-70-60C Rev.1 | ECSS - Current v1.0 | 9.2.2a | Requirement | ECSS-Q-ST-70-60_1390271 | 1 | Informative Change | Standard bake-out shall be minimum 8 hours at 120 ˚C in ambient pressure. | NOTE 1 Baking is performed to remove humidity from the dielectric materials prior to thermal excursions. PCB laminates are known to be hygroscopic. NOTE 2 For sensitive PCB technology such as rigid-flex, this bake-out can cause damage when the heating rate is high. In this case a tailoring of the bake-out profile is good practice as per requirement 9.2.2b. NOTE 3 Bake-out can be tailored based on results obtained from assembly verification and heritage, provided that storage conditions are dry, and depending on the sensitivity of the PCB technology (surface finish, dielectric material, thickness, copper planes).
ECSS-Q-ST-70-60C Rev.1 | ECSS - Current v1.0 | 9.2.2b | Permission | ECSS-Q-ST-70-60_1390778 | 1 | Informative Change | In case the PCB technology or the test criteria are affected by humidity, the bake-out may be tailored to improve its efficiency. | NOTE Improving efficiency of the bake-out can be established by a longer duration, vacuum or dry environment or a stepped baking profile. This can be necessary for thick PCBs, a high number of copper plane layers, flex laminate layers or samples stored in non-controlled environment. Tests that can be significantly affected by humidity include thermal excursions and high resistance electrical test. Baking in vacuum or dry nitrogen purge is good practice as this reduces oxidation of surface finish, as well as it improves dehumidification.
ECSS-Q-ST-70-60C Rev.1 | ECSS - Current v1.0 | 9.2.2c | Permission | ECSS-Q-ST-70-60_1390779 | 1 | Unchanged | The PCB manufacturer may tailor the bake-out in case samples are processed immediately after reflow as a final process step.
ECSS-Q-ST-70-60C Rev.1 | ECSS - Current v1.0 | 9.2.2d | Requirement | ECSS-Q-ST-70-60_1390272 | 1 | Unchanged | After bake-out, re-absorption of humidity shall be prevented until thermal stress testing. | NOTE Precautions can include short duration (for example less than 8 hours) of storage between bake-out and thermal stress test or storage in dry conditions.
ECSS-Q-ST-70-60C Rev.1 | ECSS - Current v1.0 | 9.2.3a | Requirement | ECSS-Q-ST-70-60_1390273 | 1 | Unchanged | Plated copper tensile strength and elongation shall be performed in conformance with test method 2.4.18.1a from IPC-TM-650 or an equivalent test method.
ECSS-Q-ST-70-60C Rev.1 | ECSS - Current v1.0 | 9.2.3b | Requirement | ECSS-Q-ST-70-60_1390274 | 1 | Unchanged | Plated copper tensile strength shall be ≥ 276 MPa.
ECSS-Q-ST-70-60C Rev.1 | ECSS - Current v1.0 | 9.2.3c | Requirement | ECSS-Q-ST-70-60_1390275 | 1 | Unchanged | Plated copper elongation shall be ≥ 18 %.
ECSS-Q-ST-70-60C Rev.1 | ECSS - Current v1.0 | 9.2.4a | Requirement | ECSS-Q-ST-70-60_1390276 | 1 | Unchanged | When performed, the steam aeging test shall be carried out in conformance with test 20a of IEC 60326-2-am 1 (1992-06). | NOTE This test method was specified in ECSS-Q-ST-70-10 and is included here for completeness. However, it is not included in any of the test groups. The test is intended to give an indication of the effects of storage on the solderability of the PCBs. Steam ageing is also described in paragraphs 3.4.3 and 3.4.4. of IPC-J-STD-003C.
ECSS-Q-ST-70-60C Rev.1 | ECSS - Current v1.0 | 9.2.4b | Requirement | ECSS-Q-ST-70-60_1390277 | 1 | Unchanged | The specimen shall be exposed in the steam generator machine for approximately 80 minutes.
ECSS-Q-ST-70-60C Rev.1 | ECSS - Current v1.0 | 9.2.4c | Requirement | ECSS-Q-ST-70-60_1390278 | 1 | Unchanged | After closing the generator, it shall be purged with nitrogen at a flow rate between 250 ml/minute and 750 ml/minute.
ECSS-Q-ST-70-60C Rev.1 | ECSS - Current v1.0 | 9.2.4d | Requirement | ECSS-Q-ST-70-60_1390279 | 1 | Unchanged | The temperature inside machine shall be (100 ± 2) °C and stabilized for (5 ± 1) minutes.
ECSS-Q-ST-70-60C Rev.1 | ECSS - Current v1.0 | 9.2.4e | Requirement | ECSS-Q-ST-70-60_1390280 | 1 | Unchanged | The nitrogen flow shall be switched off.
ECSS-Q-ST-70-60C Rev.1 | ECSS - Current v1.0 | 9.2.4f | Requirement | ECSS-Q-ST-70-60_1390281 | 1 | Unchanged | The 90 °C condensed steam rate in the chamber shall be controlled to (5 ± 0,5) l/minute.
ECSS-Q-ST-70-60C Rev.1 | ECSS - Current v1.0 | 9.2.4g | Requirement | ECSS-Q-ST-70-60_1390282 | 1 | Unchanged | A mixture of pure oxygen 20 % and nitrogen 80 % with a flow rate of (100 ± 10) ml/minute shall be switched on for (60 ± 5) minutes.
ECSS-Q-ST-70-60C Rev.1 | ECSS - Current v1.0 | 9.2.4h | Requirement | ECSS-Q-ST-70-60_1390283 | 1 | Unchanged | After removing the specimens from the steam generator machine, they shall be dried.
ECSS-Q-ST-70-60C Rev.1 | ECSS - Current v1.0 | 9.3.1a | Requirement | ECSS-Q-ST-70-60_1390284 | 1 | Unchanged | Visual inspection shall be performed using 10x to 40x magnification. | NOTE Examples of equipment used for visual inspection are: binoculars, loups, single scope.
ECSS-Q-ST-70-60C Rev.1 | ECSS - Current v1.0 | 9.3.1b | Requirement | ECSS-Q-ST-70-60_1390285 | 1 | Unchanged | Visual inspection shall cover the entire surface of both sides of the sample.
ECSS-Q-ST-70-60C Rev.1 | ECSS - Current v1.0 | 9.3.1c | Requirement | ECSS-Q-ST-70-60_1390286 | 1 | Informative Change | Visual inspection shall be performed using high illuminating light sources. | NOTE ECSS-Q-ST-70-61 clause 5.3a requires 1080 lux. However, higher intensities are typically used for bare board inspection.
ECSS-Q-ST-70-60C Rev.1 | ECSS - Current v1.0 | 9.3.1d | Requirement | ECSS-Q-ST-70-60_1390287 | 1 | Unchanged | In case of any suspected nonconformance, the area shall be re-examined at higher magnification of 20x to 40x.
ECSS-Q-ST-70-60C Rev.1 | ECSS - Current v1.0 | 9.3.2a | Requirement | ECSS-Q-ST-70-60_1390288 | 1 | Unchanged | Visual inspection for qualitative aspects shall be performed on PCB and coupons for conformance with acceptance criteria from clauses 10.4 and 10.5.
ECSS-Q-ST-70-60C Rev.1 | ECSS - Current v1.0 | 9.3.3.1a | Requirement | ECSS-Q-ST-70-60_1390289 | 1 | Unchanged | Physical dimensions shall be measured for verification of the PCB definition dossier. | NOTE 1 In addition to the specified measurement, the physical dimensions are also submitted to visual inspection in conformance with clause 9.3.2. NOTE 2 The mechanical drawing is typically used to specify physical dimensions and tolerances of the PCB.
ECSS-Q-ST-70-60C Rev.1 | ECSS - Current v1.0 | 9.3.3.1b | Requirement | ECSS-Q-ST-70-60_1390290 | 1 | Unchanged | PCB thickness shall be measured over base laminate on corners and on the middle of the PCB, unless another methodology is specified in the PCB definition dossier.
ECSS-Q-ST-70-60C Rev.1 | ECSS - Current v1.0 | 9.3.3.1c | Requirement | ECSS-Q-ST-70-60_1390291 | 1 | Unchanged | Length and width of the PCB shall be measured over all edges of the inspected PCB.
ECSS-Q-ST-70-60C Rev.1 | ECSS - Current v1.0 | 9.3.3.1d | Requirement | ECSS-Q-ST-70-60_1390292 | 1 | Unchanged | The diameter of plated and non-plated holes shall be verified for all hole diameters.
ECSS-Q-ST-70-60C Rev.1 | ECSS - Current v1.0 | 9.3.3.1e | Requirement | ECSS-Q-ST-70-60_1390293 | 1 | Unchanged | The number of hole diameters for verification on the inspected PCB shall be specified by the PCB manufacturer. | NOTE Hole diameters can be measured with measuring gauges, a measuring microscope or dedicated automatic systems.
ECSS-Q-ST-70-60C Rev.1 | ECSS - Current v1.0 | 9.3.3.1f | Permission | ECSS-Q-ST-70-60_1390780 | 1 | Unchanged | Vias of < 0,6 mm may be omitted during dimensional verification of its diameter, unless dimensional verification of these holes is specified in the PCB definition dossier. | NOTE This is because these holes can be blocked with SnPb in conformance with requirement 10.6.3g.
ECSS-Q-ST-70-60C Rev.1 | ECSS - Current v1.0 | 9.3.3.1g | Requirement | ECSS-Q-ST-70-60_1390294 | 1 | Informative Change | Minimum conductor width and spacing shall be measured on external layers. | NOTE 1 Conductors include tracks and SMT pads. NOTE 2 Conductor width and spacing on internal layers are present on the coupon in conformance with 8.2.3h for optional evaluation by microsectioning. Minimum track width and spacing on internal layers are evaluated by in-process inspection in conformance with 6.3f.3.
ECSS-Q-ST-70-60C Rev.1 | ECSS - Current v1.0 | 9.3.3.1h | Requirement | ECSS-Q-ST-70-60_1390295 | 1 | Unchanged | Minimum conductor width and spacing shall be measured at the foot of the conductor, except for the case specified in requirements 9.3.3.1i and 9.3.3.1j. | NOTE An example of conductor width measured at the foot is shows as seen in a cross-section in Figure 9‑1.
ECSS-Q-ST-70-60C Rev.1 | ECSS - Current v1.0 | 9.3.3.1i | Requirement | ECSS-Q-ST-70-60_1390296 | 1 | Unchanged | In case overhang or undercut causes the top of the conductor to protrude from the foot, conductor width and spacing shall be measured at the widest point of the conductor.
ECSS-Q-ST-70-60C Rev.1 | ECSS - Current v1.0 | 9.3.3.1j | Permission | ECSS-Q-ST-70-60_1390781 | 1 | Unchanged | In case of RF PCBs the conductor width may be measured in conformance with the PCB definition dossier.
ECSS-Q-ST-70-60C Rev.1 | ECSS - Current v1.0 | 9.3.3.2a | Requirement | ECSS-Q-ST-70-60_1390297 | 1 | Unchanged | Warp shall be measured in conformance with the test method 2.4.22c from IPC-TM-650. | NOTE “Bow” is a term that is synonymous to “warp”.
ECSS-Q-ST-70-60C Rev.1 | ECSS - Current v1.0 | 9.3.3.2b | Requirement | ECSS-Q-ST-70-60_1390298 | 1 | Unchanged | The PCBs shall be placed unrestrained on a horizontal surface with the convex side upward.
ECSS-Q-ST-70-60C Rev.1 | ECSS - Current v1.0 | 9.3.3.2c | Requirement | ECSS-Q-ST-70-60_1390299 | 1 | Unchanged | The two corners of the measured edge shall be in contact with the horizontal surface.
ECSS-Q-ST-70-60C Rev.1 | ECSS - Current v1.0 | 9.3.3.2d | Requirement | ECSS-Q-ST-70-60_1390300 | 1 | Unchanged | The maximum distance between the horizontal surface and the PCB shall be measured as specified in Figure 9‑2.
ECSS-Q-ST-70-60C Rev.1 | ECSS - Current v1.0 | 9.3.3.2e | Requirement | ECSS-Q-ST-70-60_1390301 | 1 | Unchanged | The length of the PCB shall be measured.
ECSS-Q-ST-70-60C Rev.1 | ECSS - Current v1.0 | 9.3.3.2f | Requirement | ECSS-Q-ST-70-60_1390302 | 1 | Unchanged | The warp shall be expressed in percentage terms.
ECSS-Q-ST-70-60C Rev.1 | ECSS - Current v1.0 | 9.3.3.2g | Requirement | ECSS-Q-ST-70-60_1390303 | 1 | Unchanged | Warp shall be calculated as follows: 1. Warp [%] = max distance [mm] / length of PCB [mm] x 100
ECSS-Q-ST-70-60C Rev.1 | ECSS - Current v1.0 | 9.3.3.2h | Requirement | ECSS-Q-ST-70-60_1390304 | 1 | Unchanged | The maximum warp shall be £ 1,5 %.
ECSS-Q-ST-70-60C Rev.1 | ECSS - Current v1.0 | 9.3.3.2i | Permission | ECSS-Q-ST-70-60_1390782 | 1 | Informative Change | The procurement authority may specify a more stringent requirement for warp in the PCB definition dossier. | NOTE 1 A typical stringent warp and twist requirement is £ 0,75 %, which is in conformance with IPC-6012FS reference 3.4.3. NOTE 2 This can be done for complex assembly, such as large components without stress relief, where less warp and twist can avoid stress on component assembly. NOTE 3 Warp and twist are strongly affected by the symmetry of the build-up. In case the PCB is designed with asymmetric build-up in conformance with requirements 7.1.1a, 7.1.1b, 7.1.2a and 7.1.2d from ECSS-Q-ST-70-12, the procurement authority and PCB manufacturer mutually define the value of max warp in the MRR and in the PCB definition dossier. This agreed value cannot exceed 1,5 % in conformance with requirement 9.3.3.2h. NOTE 4 On PTFE-based laminates it is not applicable to measure warp and twist because of the material softness.
ECSS-Q-ST-70-60C Rev.1 | ECSS - Current v1.0 | 9.3.3.3a | Requirement | ECSS-Q-ST-70-60_1390306 | 1 | Unchanged | Twist shall be measured in conformance with the test method 2.4.22c from IPC-TM-650.
ECSS-Q-ST-70-60C Rev.1 | ECSS - Current v1.0 | 9.3.3.3b | Requirement | ECSS-Q-ST-70-60_1390307 | 1 | Unchanged | The PCB shall be placed on a horizontal surface so that it rests on three corners.
ECSS-Q-ST-70-60C Rev.1 | ECSS - Current v1.0 | 9.3.3.3c | Requirement | ECSS-Q-ST-70-60_1390308 | 2 | Normative Change
ECSS-Q-ST-70-60C Rev.1 | ECSS - Current v1.0 | 9.3.3.3d | Requirement | ECSS-Q-ST-70-60_1390309 | 1 | Unchanged | The distance between the horizontal surface and the fourth corner of the PCB shall be measured as specified in Figure 9‑3.
ECSS-Q-ST-70-60C Rev.1 | ECSS - Current v1.0 | 9.3.3.3e | Requirement | ECSS-Q-ST-70-60_1390310 | 1 | Unchanged | The length of the diagonal of the PCB shall be measured.
ECSS-Q-ST-70-60C Rev.1 | ECSS - Current v1.0 | 9.3.3.3f | Requirement | ECSS-Q-ST-70-60_1390311 | 1 | Unchanged | The twist shall be expressed in percentage terms.
ECSS-Q-ST-70-60C Rev.1 | ECSS - Current v1.0 | 9.3.3.3g | Requirement | ECSS-Q-ST-70-60_1390312 | 1 | Unchanged | Twist shall be calculated as follows: 1. Twist [%] = max distance [mm] / (2 x length of PCB diagonal [mm]) x 100
ECSS-Q-ST-70-60C Rev.1 | ECSS - Current v1.0 | 9.3.3.3h | Requirement | ECSS-Q-ST-70-60_1390313 | 1 | Unchanged | The maximum twist shall be £ 1,5 %.
ECSS-Q-ST-70-60C Rev.1 | ECSS - Current v1.0 | 9.3.3.3i | Permission | ECSS-Q-ST-70-60_1390783 | 1 | Unchanged | The procurement authority may specify a more stringent requirement for twist in the PCB definition dossier. | NOTE See the notes 1, 2, 3 and 4 from clause 9.3.3.2.
ECSS-Q-ST-70-60C Rev.1 | ECSS - Current v1.0 | 9.3.4a | Requirement | ECSS-Q-ST-70-60_1390315 | 1 | Unchanged | Impedance test for controlled impedance lines shall be performed using TDR in conformance with test method 2.5.5.7a of IPC-TM-650.
ECSS-Q-ST-70-60C Rev.1 | ECSS - Current v1.0 | 9.3.4b | Requirement | ECSS-Q-ST-70-60_1390316 | 1 | Unchanged | The measurement method for impedance test shall be specified by the procurement authority in the PCB definition dossier. | NOTE This includes nominal impedance and tolerances, transmission line types and reporting. Typical acceptable tolerance can be 10%. DC resistance compensation can be used.
ECSS-Q-ST-70-60C Rev.1 | ECSS - Current v1.0 | 9.3.4c | Permission | ECSS-Q-ST-70-60_1390784 | 1 | Unchanged | Impedance test may be performed on specific coupons or on PCB. | NOTE Specific equipment and training is needed for impedance testing on PCB. It can be difficult to design an impedance coupon that is representative of the PCB. Therefore, this measurement is typically performed on the PCB.
ECSS-Q-ST-70-60C Rev.1 | ECSS - Current v1.0 | 9.3.5a | Recommendation | ECSS-Q-ST-70-60_1390317 | 2 | Normative Change | Dielectric constant and loss tangent at 1 MHz should be measured on specific coupons in conformance with test method 2.5.5.2a of IPC-TM-650.
ECSS-Q-ST-70-60C Rev.1 | ECSS - Current v1.0 | 9.3.5b | Requirement | ECSS-Q-ST-70-60_1390318 | 1 | Unchanged | The measurement method for dielectric constant and loss tangent shall be specified by the procurement authority in the PCB definition dossier. | NOTE This includes tolerances and reporting.
ECSS-Q-ST-70-60C Rev.1 | ECSS - Current v1.0 | 9.3.5c | Recommendation | ECSS-Q-ST-70-60_1390881 | 1 | Created | Dielectric constant and loss tangent at higher frequencies than specified in 9.3.5a, should be measured in conformance with the parallel plate test method 2.5.5.9 of IPC-TM-650 or the balanced-type circular disk resonance method of IEC 63185 (2020). | NOTE The parallel plate method is suitable for ≤ 1,5GHz. Above this frequency, the balanced-type circular disk resonance method is used.
ECSS-Q-ST-70-60C Rev.1 | ECSS - Current v1.0 | 9.3.6a | Requirement | ECSS-Q-ST-70-60_1390319 | 2 | Normative Change | Cleanliness testing of PCB shall be performed in conformance with clause 11.1.2 of ECSS-Q-ST-70-61 and test method 2.3.25.1 from IPC-TM-650.
ECSS-Q-ST-70-60C Rev.1 | ECSS - Current v1.0 | 9.3.6b | Requirement | ECSS-Q-ST-70-60_1390320 | 1 | Unchanged | The cleanliness value shall be ≤ 1,56 µg NaCl eq /cm2. | NOTE 1 This value is historically driven by the limit for an assembled PCB. However, the cleanliness of a bare PCB is typically orders of magnitude better. Nevertheless, a more stringent value is not specified. It is good practice to have a cleanliness value of ≤ 0,1 µg NaCl eq /cm2. NOTE 2 Guidelines for cleanliness of bare PCB and assembled PCB are given in IPC-5703 and IPC-5704.
ECSS-Q-ST-70-60C Rev.1 | ECSS - Current v1.0 | 9.3.7.2a | Requirement | ECSS-Q-ST-70-60_1390321 | 1 | Unchanged | High resistance electrical test shall be performed on final PCBs using flying probe equipment.
ECSS-Q-ST-70-60C Rev.1 | ECSS - Current v1.0 | 9.3.7.2b | Requirement | ECSS-Q-ST-70-60_1390322 | 1 | Unchanged | The test voltage shall be ≥ 250 V.
ECSS-Q-ST-70-60C Rev.1 | ECSS - Current v1.0 | 9.3.7.2c | Requirement | ECSS-Q-ST-70-60_1390323 | 1 | Unchanged | The insulation threshold shall be ≥ 1 GΩ.
ECSS-Q-ST-70-60C Rev.1 | ECSS - Current v1.0 | 9.3.7.2d | Requirement | ECSS-Q-ST-70-60_1390324 | 1 | Unchanged | The sustain time shall be ≥ 5 ms. | NOTE It is common that the sustain time is more than 5 ms to allow the voltage ramp up, especially in case large ground layers are present.
ECSS-Q-ST-70-60C Rev.1 | ECSS - Current v1.0 | 9.3.7.2e | Requirement | ECSS-Q-ST-70-60_1390325 | 1 | Unchanged | During the ramp-up from 0 V to 250 V, the test voltage shall be monitored.
ECSS-Q-ST-70-60C Rev.1 | ECSS - Current v1.0 | 9.3.7.2f | Requirement | ECSS-Q-ST-70-60_1390326 | 1 | Unchanged | Lack of voltage stability during the sustain time and during the ramp-up shall be recorded as test failure.
ECSS-Q-ST-70-60C Rev.1 | ECSS - Current v1.0 | 9.3.7.2g | Requirement | ECSS-Q-ST-70-60_1390327 | 1 | Unchanged | The horizontal adjacency distance shall be ≥ 1,27 mm in-plane.
ECSS-Q-ST-70-60C Rev.1 | ECSS - Current v1.0 | 9.3.7.2h | Requirement | ECSS-Q-ST-70-60_1390328 | 1 | Unchanged | The vertical adjacency distance shall be ≥ 1,27 mm in-plane on the layers above and below the specified net. | NOTE Horizontal and vertical adjacency is specified as a distance in-plane of the PCB to the tested net. This is illustrated in Figure 9‑4.
ECSS-Q-ST-70-60C Rev.1 | ECSS - Current v1.0 | 9.3.7.2i | Requirement | ECSS-Q-ST-70-60_1390329 | 1 | Unchanged | Direct resistive isolation testing shall be performed.
ECSS-Q-ST-70-60C Rev.1 | ECSS - Current v1.0 | 9.3.7.2j | Requirement | ECSS-Q-ST-70-60_1390330 | 1 | Unchanged | Indirect isolation testing by signature comparison shall not be performed.
ECSS-Q-ST-70-60C Rev.1 | ECSS - Current v1.0 | 9.3.7.2k | Recommendation | ECSS-Q-ST-70-60_1390785 | 1 | Unchanged | The PCB should be dehumidified by baking prior to testing.
ECSS-Q-ST-70-60C Rev.1 | ECSS - Current v1.0 | 9.3.7.2l | Permission | ECSS-Q-ST-70-60_1390786 | 1 | Unchanged | In case the first test fails between 0,1-1,0 GΩ, one further bake and re-test may be performed.
ECSS-Q-ST-70-60C Rev.1 | ECSS - Current v1.0 | 9.3.7.2m | Requirement | ECSS-Q-ST-70-60_1390331 | 1 | Unchanged | In case the test fails below 0,1 GΩ, re-test shall not be performed. | NOTE Failure above 0,1 GΩ can occur due to insufficient surface cleaning or insufficient dehumidification. High temperature during baking can affect the quality of the surface finish which is verified by the PCB manufacturer.
ECSS-Q-ST-70-60C Rev.1 | ECSS - Current v1.0 | 9.3.7.2n | Permission | ECSS-Q-ST-70-60_1390787 | 1 | Unchanged | In case the test fails because the set voltage is not achieved due to high capacitance caused by presence of plane layers, one further re-test may be performed with adjusted parameters. | NOTE Such adjustment can include longer sustain time or longer ramp-up time.
ECSS-Q-ST-70-60C Rev.1 | ECSS - Current v1.0 | 9.3.7.2o | Requirement | ECSS-Q-ST-70-60_1390332 | 1 | Unchanged | The PCB procurement authority shall specify in the PCB definition dossier in case the high resistance electrical test includes text and logo.
ECSS-Q-ST-70-60C Rev.1 | ECSS - Current v1.0 | 9.3.8.2a | Requirement | ECSS-Q-ST-70-60_1390333 | 1 | Unchanged | Resistive continuity testing shall be performed on final PCBs using flying probe equipment.
ECSS-Q-ST-70-60C Rev.1 | ECSS - Current v1.0 | 9.3.8.2b | Requirement | ECSS-Q-ST-70-60_1390334 | 1 | Unchanged | The test voltage shall be maximum 10 VDC.
ECSS-Q-ST-70-60C Rev.1 | ECSS - Current v1.0 | 9.3.8.2c | Requirement | ECSS-Q-ST-70-60_1390335 | 1 | Unchanged | The current shall be maximum 30 mA.
ECSS-Q-ST-70-60C Rev.1 | ECSS - Current v1.0 | 9.3.8.2d | Requirement | ECSS-Q-ST-70-60_1390336 | 1 | Unchanged | The resistance threshold shall be maximum 10 Ω in conformance with IPC-9252A class C, except for nets that are designed with high resistance in PCB definition dossier. | NOTE Examples of nest designed with high resistance are planar transformers and coils.
ECSS-Q-ST-70-60C Rev.1 | ECSS - Current v1.0 | 9.3.8.2e | Requirement | ECSS-Q-ST-70-60_1390337 | 1 | Unchanged | All end points of all nets shall be tested.
ECSS-Q-ST-70-60C Rev.1 | ECSS - Current v1.0 | 9.3.8.2f | Requirement | ECSS-Q-ST-70-60_1390338 | 1 | Unchanged | The diameter of plated holes and the size of pads shall not be used as a criterion to exclude them from testing. | NOTE A pad can be an SMT pad, a circular or oblong pad of a plated hole.
ECSS-Q-ST-70-60C Rev.1 | ECSS - Current v1.0 | 9.3.8.2g | Requirement | ECSS-Q-ST-70-60_1390339 | 1 | Unchanged | Test point assignment shall be set as follows: 1. On the top and bottom layer of a drilled pad that is not connected with any track. 2. On the top layer of a drilled pad that is not connected with any track on the top layer and connected with only one track on the bottom layer. 3. On the bottom layer of a drilled pad that is not connected with any track on the bottom layer and connected with only one track on the opposite layer. 4. On the top and bottom layer of a drilled pad that is not connected with any track on the top layer or the opposite layer, but is connected to one inner layer. 5. On the bottom layer of a drilled pad that is not connected with any track on the bottom layer and connected with more than one track on the opposite layer. 6. On the top layer of a drilled pad that is not connected with any track on the top layer and connected with more than one track on the opposite layer. 7. On the top and bottom layer of a drilled pad that is not connected with any track on the top layer or the opposite layer, but is connected to two or more inner layers. | NOTE These 7 conditions for test point assignment are illustrated in Figure 9‑6.
ECSS-Q-ST-70-60C Rev.1 | ECSS - Current v1.0 | 9.3.8.2h | Requirement | ECSS-Q-ST-70-60_1390340 | 1 | Unchanged | During the data preparation, the PCB manufacturer shall verify that end points are included in the test in conformance with requirement 9.3.8.2g. | NOTE To fulfil this requirement 9.3.8.2h, it is good practice that the PCB manufacturer defines the PCB data as a “flash”, not as a “contour”, or as a “complex aperture”.
ECSS-Q-ST-70-60C Rev.1 | ECSS - Current v1.0 | 9.3.8.2i | Recommendation | ECSS-Q-ST-70-60_1390788 | 1 | Unchanged | The PCB procurement authority should include in its PCB definition dossier the data preparation for continuity test in conformance with requirements 9.3.8.2g and 9.3.8.2h.
ECSS-Q-ST-70-60C Rev.1 | ECSS - Current v1.0 | 9.3.8.2j | Requirement | ECSS-Q-ST-70-60_1390341 | 1 | Unchanged | The PCB procurement authority shall specify in the PCB definition dossier in case the continuity test includes text and logo.
ECSS-Q-ST-70-60C Rev.1 | ECSS - Current v1.0 | 9.4.2a | Requirement | ECSS-Q-ST-70-60_1390342 | 1 | Unchanged | The test shall be carried out in conformance with condition A of test method 2.4.8c from IPC-TM-650.
ECSS-Q-ST-70-60C Rev.1 | ECSS - Current v1.0 | 9.4.2b | Requirement | ECSS-Q-ST-70-60_1390343 | 1 | Unchanged | The conductor selected shall be peeled back at one end for a length of approximately 10 mm.
ECSS-Q-ST-70-60C Rev.1 | ECSS - Current v1.0 | 9.4.2c | Requirement | ECSS-Q-ST-70-60_1390344 | 1 | Unchanged | The detached end of the conductor shall be gripped over its whole width.
ECSS-Q-ST-70-60C Rev.1 | ECSS - Current v1.0 | 9.4.2d | Requirement | ECSS-Q-ST-70-60_1390345 | 1 | Unchanged | Traction shall be applied in a direction perpendicular to the plane of the sample until the copper starts to peel away.
ECSS-Q-ST-70-60C Rev.1 | ECSS - Current v1.0 | 9.4.2e | Requirement | ECSS-Q-ST-70-60_1390346 | 1 | Unchanged | The rate of traction shall be kept constant at 50 mm/minute.
ECSS-Q-ST-70-60C Rev.1 | ECSS - Current v1.0 | 9.4.2f | Requirement | ECSS-Q-ST-70-60_1390347 | 1 | Unchanged | The traction direction shall be kept perpendicular to the plane of the sample. | NOTE This can be achieved by positioning the sample on a sliding platform.
ECSS-Q-ST-70-60C Rev.1 | ECSS - Current v1.0 | 9.4.2g | Requirement | ECSS-Q-ST-70-60_1390348 | 1 | Unchanged | Machine inertia shall have no effect on the measurement.
ECSS-Q-ST-70-60C Rev.1 | ECSS - Current v1.0 | 9.4.2h | Requirement | ECSS-Q-ST-70-60_1390349 | 1 | Informative Change | The conductor width shall be the measured width over which the conductor is adhered to the substrate. | NOTE Test coupon P from IPC-2221C is an example of a suitable test pattern.
ECSS-Q-ST-70-60C Rev.1 | ECSS - Current v1.0 | 9.4.2i | Requirement | ECSS-Q-ST-70-60_1390350 | 1 | Unchanged | Peel strength of copper foil on laminate or prepreg shall be in conformance with the specification from the datasheet from the raw material manufacturer and from IPC-4101E.
ECSS-Q-ST-70-60C Rev.1 | ECSS - Current v1.0 | 9.4.2j | Requirement | ECSS-Q-ST-70-60_1390351 | 1 | Unchanged | Peel strength shall be determined on representative build-up with either copper foil and prepreg or laminate as external layer.
ECSS-Q-ST-70-60C Rev.1 | ECSS - Current v1.0 | 9.4.2k | Recommendation | ECSS-Q-ST-70-60_1390789 | 2 | Normative Change | Peel strength of copper foil ³ 17 µm should be as follows: 1. Epoxy: ³ 12 N/cm; 2. Polyimide: ³ 12 N/cm; 3. PTFE reinforced/ceramic filled or non­filled: ³ 8 N/cm; 4. Cross-linked hydrocarbon: ³ 8 N/cm; 5. Aramide/polyimide: ³ 6 N/cm; 6. Flex laminate: ³ 10 N/cm; 7. PPE for (H)VLP copper foil: ³ 5,1 N/cm. | NOTE Peel strength below this requirement 9.4.2k is evaluated by thermal cycling in qualification.
ECSS-Q-ST-70-60C Rev.1 | ECSS - Current v1.0 | 9.4.2l | Requirement | ECSS-Q-ST-70-60_1390790 | 2 | Deleted | <<deleted>>
ECSS-Q-ST-70-60C Rev.1 | ECSS - Current v1.0 | 9.4.3a | Requirement | ECSS-Q-ST-70-60_1390352 | 1 | Unchanged | Flexural fatigue shall be determined only for flexible laminate. | NOTE The objective of the flexural fatigue test is to determine the ductility and adhesion of copper cladding, kapton laminate and coverlay.
ECSS-Q-ST-70-60C Rev.1 | ECSS - Current v1.0 | 9.4.3b | Requirement | ECSS-Q-ST-70-60_1390353 | 1 | Unchanged | The flexible sample shall include etching of the pattern and coverlay bonding representative of the PCB.
ECSS-Q-ST-70-60C Rev.1 | ECSS - Current v1.0 | 9.4.3c | Requirement | ECSS-Q-ST-70-60_1390354 | 1 | Unchanged | Flexural fatigue test shall be performed for a flexible PCB. | NOTE A flexible PCB can be manufactured using a double sided flex laminate or sculptured copper layer.
ECSS-Q-ST-70-60C Rev.1 | ECSS - Current v1.0 | 9.4.3d | Requirement | ECSS-Q-ST-70-60_1390355 | 1 | Unchanged | Flexural fatigue test shall be performed for a rigid-flex PCB on the individual flexible laminate. | NOTE Flexural fatigue test assesses the bare laminate properties. The individual flexible laminate can be non-representative of a rigid-flex PCB in case multiple flexible layers are used or laminated together. In this case, the bending test assesses the representative construction.
ECSS-Q-ST-70-60C Rev.1 | ECSS - Current v1.0 | 9.4.3e | Requirement | ECSS-Q-ST-70-60_1390356 | 1 | Unchanged | Flexural fatigue test shall cover only static applications. | NOTE Dynamic applications are project qualified in conformance with requirement 8.6.2b of ECSS-Q-ST-70-12.
ECSS-Q-ST-70-60C Rev.1 | ECSS - Current v1.0 | 9.4.3f | Requirement | ECSS-Q-ST-70-60_1390357 | 1 | Informative Change | The test shall be carried out in conformance with test method 2.4.3.1c of IPC-TM-650. | NOTE The equipment can be similar to the automated equipment described in IPC-TM-650 test method 2.4.3.1c. Alternatively the test can be performed using a manual equipment.
ECSS-Q-ST-70-60C Rev.1 | ECSS - Current v1.0 | 9.4.3g | Requirement | ECSS-Q-ST-70-60_1390358 | 1 | Informative Change | The test shall be performed using the following parameters: 1. Number of cycles is 250; 2. One cycle includes bending the flex laminate upwards 90° and downwards 90°; 3. The diameter of the mandrel over which the flex laminate is bend is between 3 mm and 10 mm; 4. The rate does not exceed 20 cycles per minute. | NOTE For requirement 9.4.3g.3, IPC-TM-650 test method 2.4.3.1c recommends 6,35 mm for single sided flex laminate. ECSS-Q-ST-70-10 clause 7.3.3.3 specifies 9,6 mm. A typical test is performed using 3,2 mm.
ECSS-Q-ST-70-60C Rev.1 | ECSS - Current v1.0 | 9.4.3h | Requirement | ECSS-Q-ST-70-60_1390359 | 1 | Unchanged | Before and after the test, the resistance shall be measured using 4-wire resistance measurement with the sample in flat condition, bend 90° upwards and bend 90° downwards.
ECSS-Q-ST-70-60C Rev.1 | ECSS - Current v1.0 | 9.4.3i | Requirement | ECSS-Q-ST-70-60_1390360 | 1 | Unchanged | The flexural fatigue test shall be performed on two samples manufactured in zero and 90°, covering both orthogonal directions. | NOTE This is done to allow T-shaped and L-shaped flex sections. In addition, the raw material CoC can lack the traceability of the processing direction of the copper cladding. A typical flex laminate can use rolled and annealed copper in conformance with requirement 8.3.3d and 8.3.3.e of ECSS-Q-ST-70-12. In this case, the performance of flexural fatigue can be better in the rolled direction than in the other direction. This is caused by the long grain direction of the rolled copper.
ECSS-Q-ST-70-60C Rev.1 | ECSS - Current v1.0 | 9.4.3j | Requirement | ECSS-Q-ST-70-60_1390361 | 1 | Unchanged | The test vehicle shall be microsectioned at the zone that was bend during the test.
ECSS-Q-ST-70-60C Rev.1 | ECSS - Current v1.0 | 9.4.3k | Requirement | ECSS-Q-ST-70-60_1390362 | 1 | Informative Change | The acceptance criteria shall be as follows: 1. Resistance change is ≤ 10 %; 2. Visual and microscopic inspection is in conformance with clause 10. | NOTE 1 This is done to verify absence of adhesion defects between coverlay and copper, between coverlay and flex laminate and between copper and flex laminate in the bend flexible zone. NOTE 2 Test coupon X from IPC-2221C is an example of a suitable test pattern.
ECSS-Q-ST-70-60C Rev.1 | ECSS - Current v1.0 | 9.4.4a | Requirement | ECSS-Q-ST-70-60_1390363 | 1 | Unchanged | Bending test shall be performed only for rigid­flex PCBs. | NOTE The objective of the bending test is to determine the adhesion of flex layers and the rigid-to-flex interface.
ECSS-Q-ST-70-60C Rev.1 | ECSS - Current v1.0 | 9.4.4b | Requirement | ECSS-Q-ST-70-60_1390364 | 1 | Unchanged | Bending test shall cover only static applications. | NOTE Dynamic applications are project qualified in conformance with requirement 8.6.2b of ECSS-Q-ST-70-12.
ECSS-Q-ST-70-60C Rev.1 | ECSS - Current v1.0 | 9.4.4c | Requirement | ECSS-Q-ST-70-60_1390365 | 1 | Unchanged | The test shall be carried out in conformance with requirements 9.4.3f and 9.4.3g, 9.4.3h, except for the following: 1. Number of cycles is 25; 2. The radius of the mandrel over which the flexible section is bend equals 12x the total thickness of the flexible section. | NOTE The build-up of flex laminate with lowest thickness includes 25 μm flex laminate, with 35 μm copper cladding on both sides, with 25 μm coverlay on both sides, with approximately 10 μm to 20 μm adhesive between coverlay and flex laminate. This results in approximately 165 μm thickness. The minimum bend radius of 12x is in conformance with clause 8.6.2a of ECSS-Q-ST-70-12. The minimum mandrel radius therefore equals 1,98 mm, corresponding to a diameter of 3,96 mm.
ECSS-Q-ST-70-60C Rev.1 | ECSS - Current v1.0 | 9.4.4d | Requirement | ECSS-Q-ST-70-60_1390366 | 1 | Unchanged | The test vehicle shall be the final rigid-flex PCB or a representative coupon. | NOTE This is representative of the number of flex laminates, the thickness of flex laminate, thickness of copper cladding, thickness of coverlay, thickness of bond-ply and penetration of coverlay and bond-ply into the rigid section.
ECSS-Q-ST-70-60C Rev.1 | ECSS - Current v1.0 | 9.4.4e | Requirement | ECSS-Q-ST-70-60_1390367 | 1 | Unchanged | The test vehicle shall be microsectioned at the rigid-flex interface and at the zone that was bend during the test.
ECSS-Q-ST-70-60C Rev.1 | ECSS - Current v1.0 | 9.4.4f | Requirement | ECSS-Q-ST-70-60_1390368 | 1 | Unchanged | The acceptance criteria shall be as follows: 1. Resistance change is ≤ 10 %. 2. Visual and microscopic inspection is in conformance with clause 10. | NOTE This is done to verify absence of adhesion defects between coverlay and copper, between coverlay and flex laminate, between copper and flex laminate and between prepreg and coverlay in the rigid-to-flex interface and in the bend flexible zone.
ECSS-Q-ST-70-60C Rev.1 | ECSS - Current v1.0 | 9.4.5a | Requirement | ECSS-Q-ST-70-60_1390369 | 1 | Unchanged | The coating adhesion test shall be performed in conformance with test method 2.4.1e from IPC-TM-650. | NOTE Coating adhesion test is performed to determine adhesion of surface finish. Examples of surface finish that can be submitted to this test are SnPb, galvanic Au or Ni-Pd-Au.
ECSS-Q-ST-70-60C Rev.1 | ECSS - Current v1.0 | 9.4.5b | Requirement | ECSS-Q-ST-70-60_1390370 | 1 | Unchanged | After cleaning, an adhesive tape, at least 50 mm long, shall be applied to the test surface and pressed down to eliminate all air bubbles.
ECSS-Q-ST-70-60C Rev.1 | ECSS - Current v1.0 | 9.4.5c | Requirement | ECSS-Q-ST-70-60_1390371 | 1 | Unchanged | After 1 minute, the tape shall be quickly pulled off perpendicular to the coating surface.
ECSS-Q-ST-70-60C Rev.1 | ECSS - Current v1.0 | 9.4.5d | Requirement | ECSS-Q-ST-70-60_1390372 | 1 | Unchanged | The surface area to be tested shall be at least 1 cm2 of conductor.
ECSS-Q-ST-70-60C Rev.1 | ECSS - Current v1.0 | 9.4.5e | Requirement | ECSS-Q-ST-70-60_1390373 | 1 | Unchanged | The tape shall have an adhesion of at least 4,4 N/cm. | NOTE Example of tape that can be used is 3M Brand 600 with a width of 13 mm.
ECSS-Q-ST-70-60C Rev.1 | ECSS - Current v1.0 | 9.4.5f | Requirement | ECSS-Q-ST-70-60_1390374 | 1 | Informative Change | The surface finish shall not peel from the test surface or stick to the tape. | NOTE Coating adhesion test can be performed on coupon P from IPC-2221C.
ECSS-Q-ST-70-60C Rev.1 | ECSS - Current v1.0 | 9.4.5g | Requirement | ECSS-Q-ST-70-60_1390882 | 1 | Created | In case a tape test is performed on a PCB to be delivered, it shall be a review item during MRR. | NOTE Tape testing can leave some residue. This can be important for sensitive pads, such as for wire bonding.
ECSS-Q-ST-70-60C Rev.1 | ECSS - Current v1.0 | 9.4.6a | Recommendation | ECSS-Q-ST-70-60_1390791 | 1 | Unchanged | The tin-lead alloy should be chemically dissolved.
ECSS-Q-ST-70-60C Rev.1 | ECSS - Current v1.0 | 9.4.6b | Recommendation | ECSS-Q-ST-70-60_1390792 | 1 | Unchanged | The relative quantities of tin and lead should be determined by atomic absorption spectrometry. | NOTE This is the preferred method for SnPb.
ECSS-Q-ST-70-60C Rev.1 | ECSS - Current v1.0 | 9.4.6c | Permission | ECSS-Q-ST-70-60_1390793 | 1 | Unchanged | Another method resulting in the same degree of precision may be used.
ECSS-Q-ST-70-60C Rev.1 | ECSS - Current v1.0 | 9.4.6d | Requirement | ECSS-Q-ST-70-60_1390375 | 1 | Informative Change | The composition of tin-lead shall be: Sn = 63 % ± 8 % | NOTE 1 Lead-rich underplating of tin-lead finish can cause the content of tin in the final reflowed finish to be below the required 55 %. NOTE 2 Analysis of SnPb coating can be measured coupon P from IPC-2221C.
ECSS-Q-ST-70-60C Rev.1 | ECSS - Current v1.0 | 9.4.7a | Requirement | ECSS-Q-ST-70-60_1390376 | 1 | Unchanged | The outgassing test shall be performed in conformance with ECSS-Q-ST-70-02.
ECSS-Q-ST-70-60C Rev.1 | ECSS - Current v1.0 | 9.4.7b | Requirement | ECSS-Q-ST-70-60_1390377 | 1 | Unchanged | The outgassing test shall be performed on a specimen without copper.
ECSS-Q-ST-70-60C Rev.1 | ECSS - Current v1.0 | 9.4.7c | Requirement | ECSS-Q-ST-70-60_1390378 | 1 | Unchanged | The outgassing shall be determined by measurement of the difference in weight of the specimen before and after the test.
ECSS-Q-ST-70-60C Rev.1 | ECSS - Current v1.0 | 9.4.7d | Requirement | ECSS-Q-ST-70-60_1390379 | 1 | Unchanged | The outgassing shall be: 1. RML ≤ 1 %; 2. CVCM < 0,1 %. | NOTE Clauses 5.1.a and 5.5.1.b from ECSS-Q-ST-70-02 specify that a standard outgassing test can be valid for continuous operation of general materials up to 50 °C. However, PCBs are qualified for a maximum operational temperature of 85 °C in conformance with requirement 5.1b of ECSS-Q-ST-70-60. Projects with critical applications can specify more stringent assessment on outgassing in conformance with ECSS-Q-ST-70-02, but this is not covered by generic qualification of PCBs in conformance with ECSS-Q-ST-70-60.
ECSS-Q-ST-70-60C Rev.1 | ECSS - Current v1.0 | 9.4.8a | Recommendation | ECSS-Q-ST-70-60_1390794 | 1 | Unchanged | Thermal analysis should be performed on a sample without copper.
ECSS-Q-ST-70-60C Rev.1 | ECSS - Current v1.0 | 9.4.8b | Requirement | ECSS-Q-ST-70-60_1390380 | 1 | Unchanged | Temperature of decomposition, Td, shall be measured in conformance with test method 2.4.24.6 of IPC-TM-650 using TGA.
ECSS-Q-ST-70-60C Rev.1 | ECSS - Current v1.0 | 9.4.8c | Requirement | ECSS-Q-ST-70-60_1390381 | 1 | Unchanged | Time to delamination at 288˚C, T288, shall be measured in conformance with test method 2.4.24.1 of IPC-TM-650 using TMA.
ECSS-Q-ST-70-60C Rev.1 | ECSS - Current v1.0 | 9.4.8d | Recommendation | ECSS-Q-ST-70-60_1390795 | 1 | Unchanged | Tg should be measured in conformance with test method 2.4.25c of IPC-TM-650 using DSC.
ECSS-Q-ST-70-60C Rev.1 | ECSS - Current v1.0 | 9.4.8e | Permission | ECSS-Q-ST-70-60_1390796 | 1 | Unchanged | Tg may be measured in conformance with test method 2.4.24c of IPC-TM-650 using TMA. | NOTE Tg, T288 and Td are important properties that affect the thermal reliability, especially for assembly operations.
ECSS-Q-ST-70-60C Rev.1 | ECSS - Current v1.0 | 9.4.8f | Requirement | ECSS-Q-ST-70-60_1390382 | 1 | Unchanged | CTE in Z-direction or Z-axis expansion shall be measured in conformance with test method 2.4.24c of IPC-TM-650 using TMA. | NOTE CTE in Z-direction is an important property that affects the thermal reliability of a via. “Z-axis expansion” is measured over a wide temperature range of (50-260) °C, which typically generates more reliable test data than “CTE in Z-direction”.
ECSS-Q-ST-70-60C Rev.1 | ECSS - Current v1.0 | 9.4.8g | Recommendation | ECSS-Q-ST-70-60_1390797 | 1 | Unchanged | The results of thermal analysis should be verified against the slash sheet of IPC-4101E and the supplier specification of the raw materials. | NOTE It is not expected that this verification shows measurements identical to the datasheets. This is performed to obtain reference measurements.
ECSS-Q-ST-70-60C Rev.1 | ECSS - Current v1.0 | 9.4.8h | Recommendation | ECSS-Q-ST-70-60_1390883 | 1 | Created | CTE in X,Y-direction should be measured using TMA. | NOTE CTE in X,Y-direction is an important property for assembly verification.
ECSS-Q-ST-70-60C Rev.1 | ECSS - Current v1.0 | 9.4.9a | Requirement | ECSS-Q-ST-70-60_1390383 | 1 | Unchanged | Flammability shall be in conformance with ESA-HRE-IPL-RQ-0002 chapter 9.2.3.
ECSS-Q-ST-70-60C Rev.1 | ECSS - Current v1.0 | 9.4.9b | Recommendation | ECSS-Q-ST-70-60_1390798 | 1 | Unchanged | Flammability testing should be performed in conformance with ECSS-Q-ST-70-21. | NOTE This is important for human spaceflight. Product Assurance and Safety Requirements for ISS Pressurized Payloads ESA-HRE-IPL-RQ-0002 chapter 9.2.3 specifies “All payloads materials shall be assessed for flammability by analysis or test according to the flammability requirements in paragraphs 3.10.2 to 3.10.2.2 of SSP 51700 and JSC 29353.”
ECSS-Q-ST-70-60C Rev.1 | ECSS - Current v1.0 | 9.4.10a | Requirement | ECSS-Q-ST-70-60_1390384 | 1 | Unchanged | Offgassing shall be in conformance with ESA-HRE-IPL-RQ-0002 chapter 9.2.4.
ECSS-Q-ST-70-60C Rev.1 | ECSS - Current v1.0 | 9.4.10b | Recommendation | ECSS-Q-ST-70-60_1390799 | 1 | Unchanged | Offgassing testing should be performed in conformance with ECSS-Q-ST-70-29. | NOTE This is important for human spaceflight. Product Assurance and Safety Requirements for ISS Pressurized Payloads ESA-HRE-IPL-RQ-0002 chapter 9.2.4 specifies “Determination of offgassing products from materials and assembled articles shall meet the offgassing acceptance criteria in paragraph 7.7.3 of NASA-STD-6001B.”
ECSS-Q-ST-70-60C Rev.1 | ECSS - Current v1.0 | 9.4.11.2a | Requirement | ECSS-Q-ST-70-60_1390385 | 1 | Unchanged | The test pattern for solderability test shall be one of the following: 1. Coupon A/B with PTH as specified in requirement 8.2.2d, or 2. PCB sample with PTH.
ECSS-Q-ST-70-60C Rev.1 | ECSS - Current v1.0 | 9.4.11.2b | Requirement | ECSS-Q-ST-70-60_1390386 | 1 | Informative Change | The coupon shall include representative PTH in accordance with ECSS-Q-ST-70-12 requirements 15.2d.2, 15.2d.4, 15.2d.5(a) and 15.2d.8. | NOTE 1 Requirements 15.2d.2 and 15.2d.4 specify to include a representative configuration of copper planes and internal heat sink. Requirements 15.2d.5(a) and 15.2d.8 specify to include PTH with hole sizes of maximum or most frequently used dimensions. NOTE 2 Solderability coupon type “S” from IPC-2221C specifies dimensional parameters and need to be tailored to meet requirement b.
ECSS-Q-ST-70-60C Rev.1 | ECSS - Current v1.0 | 9.4.11.2c | Requirement | ECSS-Q-ST-70-60_1390387 | 1 | Unchanged | The coupon shall include minimum three PTH.
ECSS-Q-ST-70-60C Rev.1 | ECSS - Current v1.0 | 9.4.11.3a | Requirement | ECSS-Q-ST-70-60_1390388 | 2 | Normative Change | The solder shall be type “63 tin solder” in conformance with table 6-1 of ECSS-Q-ST-70-61.
ECSS-Q-ST-70-60C Rev.1 | ECSS - Current v1.0 | 9.4.11.3b | Requirement | ECSS-Q-ST-70-60_1390389 | 2 | Normative Change | The flux shall be type “ROL0” in conformance with table 6-2 of ECSS-Q-ST-70-61.
ECSS-Q-ST-70-60C Rev.1 | ECSS - Current v1.0 | 9.4.11.3c | Requirement | ECSS-Q-ST-70-60_1390390 | 2 | Normative Change | The solder bath shall be temperature controlled in conformance with pretinning in Table 7-2 of ECSS-Q-ST-70-61.
ECSS-Q-ST-70-60C Rev.1 | ECSS - Current v1.0 | 9.4.11.3d | Requirement | ECSS-Q-ST-70-60_1390391 | 1 | Unchanged | The tolerance of the temperature control of the solder bath shall be ±5°C.
ECSS-Q-ST-70-60C Rev.1 | ECSS - Current v1.0 | 9.4.11.3e | Requirement | ECSS-Q-ST-70-60_1390392 | 1 | Unchanged | The solder bath temperature shall be set at 235°C.
ECSS-Q-ST-70-60C Rev.1 | ECSS - Current v1.0 | 9.4.11.4a | Requirement | ECSS-Q-ST-70-60_1390393 | 2 | Normative Change | After sampling the coupon, it shall be cleaned using a cleaning agent in accordance with clause 6.4 of ECSS-Q-ST-70-61. | NOTE Bake-out is not mandatory. Bake-out can slightly increase the intermetallic layer. This effect is minor compared to the pre-conditioning.
ECSS-Q-ST-70-60C Rev.1 | ECSS - Current v1.0 | 9.4.11.4b | Recommendation | ECSS-Q-ST-70-60_1390800 | 2 | Normative Change | Pre-conditioning of the sample should be performed by applying a heating profile to the coupon in conformance with IPC-TM-650 test method 2.6.27 that is representative of vapour phase reflow. | NOTE 1 This pre-conditioning method can be simulated by 2 X 5 minutes at 230°C in an oven, which is in accordance with Table 4-2 of IPC-J-STD-003C. The oven is set at and pre-heated to 230°C. The timing of 5 minutes is in between door openings. A forced air convection oven provides the best transfer of heat to the sample. NOTE 2 The purpose of pre-conditioning is to simulate the vapour phase reflow that can occur on both sides of a PCB with SMT components prior to soldering of PTH. However, this preconditioning is not a mandatory part of the test flow because it is difficult to perform in a representative manner and because historically customers have not reported poor solderability on SnPb surface finish.
ECSS-Q-ST-70-60C Rev.1 | ECSS - Current v1.0 | 9.4.11.4c | Requirement | ECSS-Q-ST-70-60_1390394 | 1 | Unchanged | Flux shall be applied to the test area and drained on absorbent, clean material prior to solderability test.
ECSS-Q-ST-70-60C Rev.1 | ECSS - Current v1.0 | 9.4.11.4d | Requirement | ECSS-Q-ST-70-60_1390395 | 1 | Unchanged | The solderability test shall be performed in not less than one minute, and not more than five minutes after application of flux.
ECSS-Q-ST-70-60C Rev.1 | ECSS - Current v1.0 | 9.4.11.4e | Requirement | ECSS-Q-ST-70-60_1390396 | 1 | Unchanged | Dross and burned, residual flux shall be removed from the surface of the molten solder immediately prior to solderability test.
ECSS-Q-ST-70-60C Rev.1 | ECSS - Current v1.0 | 9.4.11.4f | Requirement | ECSS-Q-ST-70-60_1390397 | 1 | Unchanged | Solderability test shall be performed by floating the coupon on molten solder for a maximum duration of 30 s.
ECSS-Q-ST-70-60C Rev.1 | ECSS - Current v1.0 | 9.4.11.4g | Permission | ECSS-Q-ST-70-60_1390801 | 1 | Unchanged | During solderability test, the coupon may be depressed into the solder bath to a maximum of 50 % of the coupon thickness. | NOTE This solderability test is in conformance with paragraph 4.4.1 of IPC-J-STD-003C.
ECSS-Q-ST-70-60C Rev.1 | ECSS - Current v1.0 | 9.4.11.4h | Requirement | ECSS-Q-ST-70-60_1390398 | 1 | Unchanged | After the elapsed time, the coupon shall be removed from the molten solder and maintained still and horizontal until the solder on the coupon solidifies.
ECSS-Q-ST-70-60C Rev.1 | ECSS - Current v1.0 | 9.4.11.4i | Requirement | ECSS-Q-ST-70-60_1390399 | 2 | Normative Change | Prior to examination, all specimens shall have the flux removed using a cleaning agent in accordance with clause 6.4 of ECSS-Q-ST-70-61.
ECSS-Q-ST-70-60C Rev.1 | ECSS - Current v1.0 | 9.4.11.4j | Requirement | ECSS-Q-ST-70-60_1390400 | 1 | Unchanged | Test specimens shall be examined at 10X magnification by visual inspection on the side that was not in contact with the solder. | NOTE Microsectioning is not needed.
ECSS-Q-ST-70-60C Rev.1 | ECSS - Current v1.0 | 9.4.11.5a | Requirement | ECSS-Q-ST-70-60_1390401 | 1 | Informative Change | Acceptance criteria for solderability of PTH shall be as specified in Table 9‑1. | NOTE 1 The nonconformance criteria are based on visual inspection. The schematic drawings of cross-sections are only shown for illustration and information. The wetting angle is not evaluated in this test. NOTE 2 In case of unacceptable solderability in conformance with this test method, it is good practice to further investigate by soldering a wire in conformance with ECSS-Q-ST-70-61.
ECSS-Q-ST-70-60C Rev.1 | ECSS - Current v1.0 | 9.4.12a | Requirement | ECSS-Q-ST-70-60_1390884 | 1 | Created | Solderability on SMT pads shall be performed using a wetting balance tester in conformance with J-STD-003D. | NOTE 1 Further details of possible test methods and patterns are provided in clause 1.5.2 and 4.2.3 of J-STD-003D. To avoid a high thermal dissipation of the coupon, it is good practice to remove all internal layers in this pattern, as well as to pre-heat the coupon. In addition, the IPC-4552A and IPC-4556 provide further instructions and criteria, but are only relevant to ENIG and ENEPIG. NOTE 2 It is good practice to perform solderability testing on SMT pads for qualification. It is not specified for procurement.
ECSS-Q-ST-70-60C Rev.1 | ECSS - Current v1.0 | 9.5.2.1a | Recommendation | ECSS-Q-ST-70-60_1390802 | 1 | Unchanged | The methods for microsectioning from test method 2.1.1f from IPC-TM-650 should be used.
ECSS-Q-ST-70-60C Rev.1 | ECSS - Current v1.0 | 9.5.2.2a | Requirement | ECSS-Q-ST-70-60_1390403 | 1 | Unchanged | The sampling method shall not damage the area of interest to be inspected in the microsection. | NOTE For instance, milling or sawing can cause vibrations that can cause delamination. This is especially important for the rigid-to-flex interface. It is good practice to saw far away from the plane of interest and to grind to the plane of interest once the sample is potted.
ECSS-Q-ST-70-60C Rev.1 | ECSS - Current v1.0 | 9.5.2.3a | Requirement | ECSS-Q-ST-70-60_1390404 | 1 | Unchanged | Samples and cups for potting shall be clean. | NOTE Cleaning can be done ultrasonically with isopropanol.
ECSS-Q-ST-70-60C Rev.1 | ECSS - Current v1.0 | 9.5.2.3b | Requirement | ECSS-Q-ST-70-60_1390405 | 1 | Unchanged | Potting of the sample with resin shall provide edge retention. | NOTE Edge retention is achieved by using a hard resin, such as epoxy. However, also some acrylic resins can achieve good results. Acrylic resins can be preferred in an industrial environment above epoxy ones because of the faster curing time.
ECSS-Q-ST-70-60C Rev.1 | ECSS - Current v1.0 | 9.5.2.3c | Recommendation | ECSS-Q-ST-70-60_1390803 | 1 | Unchanged | The potting should be free from air bubbles. | NOTE Absence of air bubbles can be achieved by submitting the uncured potted microsection to a vacuum or overpressure.
ECSS-Q-ST-70-60C Rev.1 | ECSS - Current v1.0 | 9.5.2.3d | Requirement | ECSS-Q-ST-70-60_1390406 | 1 | Unchanged | The curing of the potting resin shall not generate heat that cause damage to the sample.
ECSS-Q-ST-70-60C Rev.1 | ECSS - Current v1.0 | 9.5.2.3e | Requirement | ECSS-Q-ST-70-60_1390407 | 1 | Unchanged | The mixing time and ratio of the resin as specified by the supplier shall be followed.
ECSS-Q-ST-70-60C Rev.1 | ECSS - Current v1.0 | 9.5.2.3f | Recommendation | ECSS-Q-ST-70-60_1390804 | 1 | Unchanged | Fluorescent dye should be used for potting of the rigid-to-flex interface.
ECSS-Q-ST-70-60C Rev.1 | ECSS - Current v1.0 | 9.5.2.3g | Requirement | ECSS-Q-ST-70-60_1390408 | 1 | Unchanged | In case fluorescent dye is not used for potting of rigid-to-flex interface, the following shall be demonstrated: 1. the efficiency to detect possible delamination without the contrast from the fluorescent dye; 2. any possible delamination is not caused by the microsectioning.
ECSS-Q-ST-70-60C Rev.1 | ECSS - Current v1.0 | 9.5.2.4a | Requirement | ECSS-Q-ST-70-60_1390409 | 1 | Unchanged | The quality of as-polished microsections shall be free of scratches. | NOTE Examples of microsectioning and microscopy showing target quality are shown in Figure 9‑7.
ECSS-Q-ST-70-60C Rev.1 | ECSS - Current v1.0 | 9.5.2.4b | Requirement | ECSS-Q-ST-70-60_1390410 | 1 | Unchanged | The quality of grinding and polishing of microsection shall prevent smearing of soft materials, such as copper. | NOTE 1 Smearing of copper can cover interface lines that can be indicative of adhesion defects, such as interconnect defect. NOTE 2 It is good practice to perform grinding with incremental grit, for instance 180, 320, 800, 1200, 2500. NOTE 3 It is good practice to perform polishing with decremental polishing paste size, for example: · 6 μm polish pad and diamant paste, 20N, 150 rpm, 120 sec; · 3 μm polish pad and diamant paste, 20N, 150 rpm, 90 sec; · 1 μm polish pad and diamant paste, 20N, 150 rpm, 60 sec; · 0,25 μm polish pad and diamant paste, 20N, 150 rpm, 45 sec.
ECSS-Q-ST-70-60C Rev.1 | ECSS - Current v1.0 | 9.5.2.4c | Requirement | ECSS-Q-ST-70-60_1390411 | 1 | Unchanged | Micro-etching of microsections shall be sufficient to reveal interfaces between plating steps. | NOTE 1 Adhesion defects are investigated on as-polished microsections, without the use of micro-etching. This is because micro-etching always causes an interface line to become visible between different copper plating steps. After a defect has been identified, it is useful to micro-etch the microsection to investigate at which plating interface the defect is observed. If potential nonconformances are observed, a polish-etch-polish process can provide a more detailed investigation method. NOTE 2 An adequate etching can be achieved, for example, by submerging the sample for 5 to 10 seconds in a solution of 25 ml demineralised water, 25 ml ammonia solution 25 % and 1 ml hydrogen peroxide solution 30 %.
ECSS-Q-ST-70-60C Rev.1 | ECSS - Current v1.0 | 9.5.2.4d | Recommendation | ECSS-Q-ST-70-60_1390805 | 1 | Unchanged | The plane of the microsection should be in the centre of the hole. | NOTE 1 This is especially important for dimensional measurements. NOTE 2 This is described in test method 2.1.1f from IPC-TM-650.
ECSS-Q-ST-70-60C Rev.1 | ECSS - Current v1.0 | 9.5.2.5a | Requirement | ECSS-Q-ST-70-60_1390412 | 1 | Unchanged | Quality of metallisation shall be inspected in bright field. | NOTE Bright field achieves the best contrast in the metallised areas.
ECSS-Q-ST-70-60C Rev.1 | ECSS - Current v1.0 | 9.5.2.5b | Requirement | ECSS-Q-ST-70-60_1390413 | 1 | Unchanged | Quality of laminate shall be inspected in dark field or an equivalent lighting method. | NOTE 1 Dark field uses a high illumination intensity showing features underneath the surface of the microsection by transparency of the resin. A similar high illumination intensity can be obtained using polarisation filters. NOTE 2 Subsurface cracks in laminate can be visible as an area showing “iridescence” in dark field. To conclude on the nature of the iridescence it is good practice to perform progressive polishing to have the surface of the microsection at the same level of the feature. In this case a crack shows up in bright field since it is in the surface of the microsection.
ECSS-Q-ST-70-60C Rev.1 | ECSS - Current v1.0 | 9.5.2.5c | Permission | ECSS-Q-ST-70-60_1390806 | 1 | Unchanged | The magnification for microscopic inspection may be 50x to 1000x.
ECSS-Q-ST-70-60C Rev.1 | ECSS - Current v1.0 | 9.5.2.5d | Requirement | ECSS-Q-ST-70-60_1390414 | 1 | Unchanged | The specific magnification for microscopic inspection for each acceptance criteria shall be as specified in clause 10.
ECSS-Q-ST-70-60C Rev.1 | ECSS - Current v1.0 | 9.5.3a | Requirement | ECSS-Q-ST-70-60_1390415 | 1 | Unchanged | The test shall be carried out in conformance with condition A of test method 2.6.8e of IPC-TM-650.
ECSS-Q-ST-70-60C Rev.1 | ECSS - Current v1.0 | 9.5.3b | Requirement | ECSS-Q-ST-70-60_1390416 | 1 | Unchanged | Samples shall be baked in conformance with clause 9.2.2.
ECSS-Q-ST-70-60C Rev.1 | ECSS - Current v1.0 | 9.5.3c | Requirement | ECSS-Q-ST-70-60_1390417 | 1 | Unchanged | The solder bath float shall be performed to one side of the sample by floating it for 10 s in a solder bath maintained at 288 °C.
ECSS-Q-ST-70-60C Rev.1 | ECSS - Current v1.0 | 9.5.3d | Requirement | ECSS-Q-ST-70-60_1390418 | 1 | Unchanged | The sample shall be removed from the bath and cooled down to ambient conditions for a duration of at least 2 minutes.
ECSS-Q-ST-70-60C Rev.1 | ECSS - Current v1.0 | 9.5.3e | Requirement | ECSS-Q-ST-70-60_1390419 | 1 | Informative Change | The solder bath float and cool down from requirements 9.5.3c and 9.5.3d shall be performed 3 times in total. | NOTE The acronym for the solder bath float test is “SB”. This acronym refers to this test method which specifies 3 cycles. Thus, “SB” does not imply only 1 heat cycle.
ECSS-Q-ST-70-60C Rev.1 | ECSS - Current v1.0 | 9.5.3f | Requirement | ECSS-Q-ST-70-60_1390420 | 1 | Unchanged | The samples shall be inspected to ensure that holes are wetted.
ECSS-Q-ST-70-60C Rev.1 | ECSS - Current v1.0 | 9.5.3g | Requirement | ECSS-Q-ST-70-60_1390421 | 1 | Unchanged | The samples shall be inspected to evaluate the visual aspects of the substrate in conformance with clause 10.4.
ECSS-Q-ST-70-60C Rev.1 | ECSS - Current v1.0 | 9.5.3h | Requirement | ECSS-Q-ST-70-60_1390422 | 1 | Unchanged | The samples shall be microsectioned for evaluation of qualitative aspects in conformance with clause 10.3.
ECSS-Q-ST-70-60C Rev.1 | ECSS - Current v1.0 | 9.5.4.1a | Requirement | ECSS-Q-ST-70-60_1390423 | 2 | Normative Change | The test pattern for rework simulation test shall be one of the following: 1. Coupon A/B with PTH as specified in requirement 8.2.2d, or 2. PCB sample with PTH and via-in-pad.
ECSS-Q-ST-70-60C Rev.1 | ECSS - Current v1.0 | 9.5.4.1b | Requirement | ECSS-Q-ST-70-60_1390424 | 1 | Unchanged | The coupon shall include representative PTH in accordance with ECSS-Q-ST-70-12 requirements 15.2d.5(a) and 15.2d.8. | NOTE These clauses specify to include PTH with hole sizes of maximum or most frequently used dimensions.
ECSS-Q-ST-70-60C Rev.1 | ECSS - Current v1.0 | 9.5.4.2a | Requirement | ECSS-Q-ST-70-60_1390425 | 2 | Normative Change | The solder shall be type “63 tin solder” in conformance with table 6-1 of ECSS-Q-ST-70-61.
ECSS-Q-ST-70-60C Rev.1 | ECSS - Current v1.0 | 9.5.4.2b | Recommendation | ECSS-Q-ST-70-60_1390807 | 2 | Normative Change | The flux should be type “ROL0” in conformance with table 6-2 of ECSS-Q-ST-70-61.
ECSS-Q-ST-70-60C Rev.1 | ECSS - Current v1.0 | 9.5.4.2c | Requirement | ECSS-Q-ST-70-60_1390426 | 2 | Normative Change | The solder iron and solder tip shall in conformance with clause 10.2.5 of ECSS-Q-ST-70-61. | NOTE To meet requirement 10.2.5j of ECSS-Q-ST-70-61 it is good practice to use a solder iron with a power of ≥ 80 W.
ECSS-Q-ST-70-60C Rev.1 | ECSS - Current v1.0 | 9.5.4.2d | Requirement | ECSS-Q-ST-70-60_1390427 | 1 | Informative Change | The solder tip temperature shall be set at 350 °C. | NOTE ECSS-Q-ST-70-61 10.2.5c and d specify a maximum soldering temperature of 330°C for epoxy and 340°C for polyimide. PTH in polyimide with thermal drain can be soldered with 380°C. The test temperature of 350°C for rework simulation is defined based on test heritage.
ECSS-Q-ST-70-60C Rev.1 | ECSS - Current v1.0 | 9.5.4.2e | Recommendation | ECSS-Q-ST-70-60_1390885 | 1 | Created | In frame of group 4 or group 6 testing for qualification, additional high temperature rework simulation on PTH should be performed at 380 °C. | NOTE This is specified to have information about the ability of the PCB technology to withstand incidental assembly operations at 380 °C, as permitted in 10.2.5d of ECSS-Q-ST-70-61. This information can be provided in the PID of the PCB manufacturer. However, acceptance criteria after high temperature rework are not specified for PCB qualification. In case PCB technology shows weakness to pass this high temperature rework, it is good practice that the assembler mitigates this risk prior to executing the process. This can be done, for instance, by testing a representative coupon.
ECSS-Q-ST-70-60C Rev.1 | ECSS - Current v1.0 | 9.5.4.2f | Recommendation | ECSS-Q-ST-70-60_1390886 | 1 | Created | Test parameters, test vehicle and test flow should be tailored for rework simulation on via-in-pad technology, as specified in the requirements 9.6.2c.6 and 9.8.2c.4. | NOTE 1 Via-in-pad technology can include blind vias or microvias. The maximum solder temperature for SMT devices is 340 °C, as specified in clause 10.2.5 of ECSS-Q-ST-70-61. NOTE 2 In frame of group 4 and group 6 testing, the wire for rework is left soldered on the test vehicle, which subsequently goes through thermal cycling. A copper wire soldered on a footprint for a component with two non-leaded terminations is considered to be representative. However, this approach is not fully representative for an AAD footprint, as an AAD device includes some stress relief in the solder columns and is typically assembled with a hot air station and preheating. Moreover, it is good practice to tailor the number of temperature elevations to be representative of the used assembly processes.
ECSS-Q-ST-70-60C Rev.1 | ECSS - Current v1.0 | 9.5.4.3a | Requirement | ECSS-Q-ST-70-60_1390428 | 1 | Unchanged | Bake-out of the sample shall be performed in conformance with the clause 9.2.2.
ECSS-Q-ST-70-60C Rev.1 | ECSS - Current v1.0 | 9.5.4.3b | Recommendation | ECSS-Q-ST-70-60_1390808 | 1 | Unchanged | Copper wires should have a diameter of 0,2 mm to 0,7 mm smaller than the diameter of the PTH.
ECSS-Q-ST-70-60C Rev.1 | ECSS - Current v1.0 | 9.5.4.3c | Permission | ECSS-Q-ST-70-60_1390809 | 1 | Unchanged | Copper wires may be solid wire or stranded wire.
ECSS-Q-ST-70-60C Rev.1 | ECSS - Current v1.0 | 9.5.4.3d | Requirement | ECSS-Q-ST-70-60_1390429 | 1 | Unchanged | The wire and PTH shall be fluxed.
ECSS-Q-ST-70-60C Rev.1 | ECSS - Current v1.0 | 9.5.4.3e | Requirement | ECSS-Q-ST-70-60_1390430 | 1 | Unchanged | The wire shall be pretinned.
ECSS-Q-ST-70-60C Rev.1 | ECSS - Current v1.0 | 9.5.4.3f | Requirement | ECSS-Q-ST-70-60_1390431 | 1 | Informative Change | The wire shall be inserted in the PTH and soldered. | NOTE Rework can be performed on SMT pads for specific technology as specified in requirement 9.8.2h. For an AAD footprint with small pads that will be submitted to subsequent thermal cycling as part of a group 6 test, it is good practice to remove the wire as the CTE mismatch without stress relief can be not representative.
ECSS-Q-ST-70-60C Rev.1 | ECSS - Current v1.0 | 9.5.4.3g | Requirement | ECSS-Q-ST-70-60_1390432 | 1 | Unchanged | During soldering the tip of the solder iron shall be in contact with the pad of the PTH and the wire for a maximum duration of 5 seconds.
ECSS-Q-ST-70-60C Rev.1 | ECSS - Current v1.0 | 9.5.4.3h | Recommendation | ECSS-Q-ST-70-60_1390810 | 1 | Unchanged | Sample with high thermal mass should be submitted to pre-heating during the rework simulation test. | NOTE This is done to limit the soldering time to maximum 5 seconds.
ECSS-Q-ST-70-60C Rev.1 | ECSS - Current v1.0 | 9.5.4.3i | Requirement | ECSS-Q-ST-70-60_1390433 | 1 | Unchanged | After soldering, the sample shall be allowed to cool down for at least 30 s.
ECSS-Q-ST-70-60C Rev.1 | ECSS - Current v1.0 | 9.5.4.3j | Requirement | ECSS-Q-ST-70-60_1390434 | 1 | Unchanged | Additional flux shall be applied after the cool down, just prior to the next solder cycle.
ECSS-Q-ST-70-60C Rev.1 | ECSS - Current v1.0 | 9.5.4.3k | Requirement | ECSS-Q-ST-70-60_1390435 | 1 | Unchanged | While the solder is molten in conformance with requirement 9.5.4.3g, the wire shall be moved by at least 5 mm. | NOTE It is good practice not to remove the wire from the PTH and not to re-insert during subsequent solder cycle. This is done to avoid mechanical stress, which is considered to be less reproducible and dependant on operator and dimensions of wire and PTH. The test method is intended to impose thermal stress only. However, removal of wire can be optionally performed but this only provides a conclusive outcome if results are positive.
ECSS-Q-ST-70-60C Rev.1 | ECSS - Current v1.0 | 9.5.4.3l | Requirement | ECSS-Q-ST-70-60_1390436 | 1 | Unchanged | Clauses 9.5.4.3i, 9.5.4.3j and 9.5.4.3k shall be repeated 10 times in total. | NOTE 1 The wire is left inside the PTH. NOTE 2 The acronym for the rework simulation is “RW”. This acronym refers to this test method which specifies 10 cycles. Thus, “RW” does not imply only 1 heat cycle. NOTE 3 The worst-case combination of initial assembly, maximum number of repairs and maximum number of rework per component assembly can include a number of heat cycles that is higher than the 10 specified in this test method.
ECSS-Q-ST-70-60C Rev.1 | ECSS - Current v1.0 | 9.5.4.3m | Requirement | ECSS-Q-ST-70-60_1390437 | 1 | Unchanged | A microsection shall be performed on the soldered hole including the wire to evaluate the qualitative aspects in conformance with clause 10.3.
ECSS-Q-ST-70-60C Rev.1 | ECSS - Current v1.0 | 9.5.5.2.1a | Requirement | ECSS-Q-ST-70-60_1390438 | 1 | Unchanged | The PCB manufacturer shall have a work instruction for in-process IST control.
ECSS-Q-ST-70-60C Rev.1 | ECSS - Current v1.0 | 9.5.5.2.1b | Requirement | ECSS-Q-ST-70-60_1390439 | 1 | Unchanged | In-process IST control shall enable quantification of the reliability and monitoring of the stability.
ECSS-Q-ST-70-60C Rev.1 | ECSS - Current v1.0 | 9.5.5.2.1c | Requirement | ECSS-Q-ST-70-60_1390440 | 1 | Unchanged | The PCB manufacturer shall specify the IST coupon design and IST test method to be used. | NOTE This can deviate from the IST test parameters from clause 9.5.5.4.
ECSS-Q-ST-70-60C Rev.1 | ECSS - Current v1.0 | 9.5.5.2.1d | Requirement | ECSS-Q-ST-70-60_1390441 | 1 | Unchanged | The work instruction for in-process IST control shall specify the following: 1. The technology, build-up and design reference of the IST coupon; 2. The rationale for the IST coupon design based on the PID; 3. IST test parameters; 4. Test moment and frequency; 5. Statistical Process Control (SPC) limits. | NOTE A typical frequency of testing is once per week or two weeks.
ECSS-Q-ST-70-60C Rev.1 | ECSS - Current v1.0 | 9.5.5.2.2a | Requirement | ECSS-Q-ST-70-60_1390442 | 1 | Informative Change | IST shall be performed for procurement in case the PCB definition dossier includes one or more of the following: 1. Any PCB with ≥ 0,3 mm in Z-direction as-designed insulation distance of no-flow prepreg or 85NT; 2. Epoxy PCB with ≥ 12 copper layers; 3. Rigid-flex PCB with one or more of the following aspects: (a) ≥ 12 copper layers, or (b) ≥ 2 flex laminates, or (c) asymmetric build-up or asymmetric lamination; 4. HDI PCB with microvias or with aspect ratio > 7. | NOTE 1 For no-flow prepreg and 85NT, and other materials, with high thermal expansion in Z-direction: the thermal expansion is the driver for barrel crack and therefore necessitates IST testing. NOTE 2 See Table B-6 for an example of a build-up report with as-designed insulation distance.
ECSS-Q-ST-70-60C Rev.1 | ECSS - Current v1.0 | 9.5.5.2.2b | Requirement | ECSS-Q-ST-70-60_1390443 | 1 | Unchanged | At least one coupon shall be included per panel and submitted to IST testing.
ECSS-Q-ST-70-60C Rev.1 | ECSS - Current v1.0 | 9.5.5.2.2c | Requirement | ECSS-Q-ST-70-60_1390887 | 1 | Created | All panels that have passed outgoing inspection shall be submitted to IST testing. | NOTE 1 This includes potential overmake or yield compensation initiated by the PCB manufacturer. NOTE 2 To improve statistic by testing multiple coupons for small order quantities, it is good practice that the procurement authority orders IST testing of all panels in the batch including potential overmake.
ECSS-Q-ST-70-60C Rev.1 | ECSS - Current v1.0 | 9.5.5.2.3a | Requirement | ECSS-Q-ST-70-60_1390444 | 1 | Unchanged | IST shall be performed for qualification activities in conformance with clause 7.2.
ECSS-Q-ST-70-60C Rev.1 | ECSS - Current v1.0 | 9.5.5.2.3b | Requirement | ECSS-Q-ST-70-60_1390445 | 1 | Unchanged | IST shall be performed until 5 % resistance increase is reached or until a maximum of 1500 cycles. | NOTE 1 Acceptance criteria are as per clause 9.5.5.4.3. Testing to EOL is performed to provide information about the limits of the robustness. NOTE 2 At least 3 IST coupons are used for initial qualification and at least 1 IST coupon is used for delta qualification and qualification renewal, in conformance with clause 5.7. NOTE 3 For qualification it is not practical to test microvias after having tested other via types on that coupon to EOL.
ECSS-Q-ST-70-60C Rev.1 | ECSS - Current v1.0 | 9.5.5.3a | Requirement | ECSS-Q-ST-70-60_1390446 | 1 | Unchanged | The IST coupon design shall be type “X”. | NOTE 1 For instance “TVX” or “SLX”. This indicates the presence of an internal (‘P’) and external (‘H’) heating circuit. NOTE 2 An IST coupon typically includes two power circuits (H and P) and two sense circuits (S1 and S2). One sense circuit can include more than one plating sequence. In some cases more than one IST coupon is needed to represent all vias and plating sequences. NOTE 3 The sense circuit is typically designed to be sensitive to barrel crack. The power circuit applies heat to the coupon and in addition it is typically designed to be sensitive to interconnect defect. The standard power circuit is applied through interconnects on 4 internal layers. Therefore these are assessed by IST, whilst other layers remain unassessed. In case the need arises for more comprehensive assessment of interconnections of all layers, PWB Corp can be requested to design specific coupons.
ECSS-Q-ST-70-60C Rev.1 | ECSS - Current v1.0 | 9.5.5.3b | Requirement | ECSS-Q-ST-70-60_1390447 | 1 | Informative Change | IST coupon design shall be representative of the PCB for the following features: 1. minimum drill diameter; 2. minimum drill pitch for the via type; 3. all plating sequences, except for the case 9.5.5.3c; 4. pad diameter; 5. copper foil thickness; 6. presence of non-functional pads; 7. layer function for signal or plane; 8. diameter of clearance holes in planes. | NOTE 1 For generating IST coupon design, it is good practice to provide the PCB Gerber design files to PWB Corp to ensure that the relevant technology features are represented in the coupons. Alternatively, an IST coupon design work sheet is available on the test equipment supplier’s website www.pwbcorp.com that includes these items. NOTE 2 Space PCBs typically use SnPb surface finish. During IST testing it has been observed that SnPb enters into barrel cracks and crack initiations. This can accelerate crack growth due to wedging. This can also mask or delay resistance increase. Therefore SnPb finish can be stripped and bare copper coupons can be tested. Studies have shown correlation between both configurations. NOTE 3 Multiple coupons can be necessary to accommodate IST on all plating sequences. NOTE 4 The procurement authority is accountable for the design of the IST coupon in conformance with requirement 15.1a. from ECSS-Q-ST-70-12. NOTE 5 For 9.5.5.3b.2 the minimum drill pitch is included because of statistical significance and because it represent worst-case copper plating conditions. However, maximum drill pitch, or an isolated via, can provide more stress to a single via from the thermal expansion of the surrounding dielectric. This can be a motivation to include maximum pitch, or single via, in the coupon design for an in-depth investigation.
ECSS-Q-ST-70-60C Rev.1 | ECSS - Current v1.0 | 9.5.5.3c | Permission | ECSS-Q-ST-70-60_1390811 | 1 | Unchanged | The plating sequence to manufacture a buried via across top and bottom layer of a single laminate need not to be included in the IST coupon.
ECSS-Q-ST-70-60C Rev.1 | ECSS - Current v1.0 | 9.5.5.3d | Recommendation | ECSS-Q-ST-70-60_1390812 | 1 | Unchanged | The coupon should be located as close as possible to the PCB.
ECSS-Q-ST-70-60C Rev.1 | ECSS - Current v1.0 | 9.5.5.3e | Recommendation | ECSS-Q-ST-70-60_1390813 | 2 | Normative Change | In case of more PCBs per panel, one IST coupon should be located as close as possible near the centre of the panel, and another one on the edge.
ECSS-Q-ST-70-60C Rev.1 | ECSS - Current v1.0 | 9.5.5.3f | Recommendation | ECSS-Q-ST-70-60_1390814 | 1 | Informative Change | The coupon should not be located in the corner of the panel. | NOTE This is done to be representative of worst-case Cu coverage. Location of IST coupon on the panel is shown in Figure 8‑3. However, the sides and corner of the panel can be worst-case for registration and dielectric thickness. This can be a motivation to include both the centre and the edge of the panel in an in-depth investigation. However, the PCB manufacturer usually prefers to place PCBs in the centre of the panel for best processing conditions.
ECSS-Q-ST-70-60C Rev.1 | ECSS - Current v1.0 | 9.5.5.4.1a | Recommendation | ECSS-Q-ST-70-60_1390815 | 1 | Unchanged | Electrical pre-screening and possible down selection should be performed in conformance with instruction PWB-150316 in case multiple IST coupons are available. | NOTE The referenced work instruction is available on the website of the test equipment supplier.
ECSS-Q-ST-70-60C Rev.1 | ECSS - Current v1.0 | 9.5.5.4.1b | Requirement | ECSS-Q-ST-70-60_1390448 | 1 | Unchanged | Bake-out of IST coupons shall be performed in conformance with requirement 9.2.2a.
ECSS-Q-ST-70-60C Rev.1 | ECSS - Current v1.0 | 9.5.5.4.1c | Requirement | ECSS-Q-ST-70-60_1390449 | 1 | Unchanged | After bake-out, connectors shall be soldered to the IST coupon.
ECSS-Q-ST-70-60C Rev.1 | ECSS - Current v1.0 | 9.5.5.4.1d | Recommendation | ECSS-Q-ST-70-60_1390816 | 1 | Unchanged | Reabsorption of humidity in IST coupons should be prevented in conformance with requirement 9.2.2d.
ECSS-Q-ST-70-60C Rev.1 | ECSS - Current v1.0 | 9.5.5.4.1e | Recommendation | ECSS-Q-ST-70-60_1390817 | 1 | Unchanged | Correct soldering of connectors should be verified by measuring again the resistance of IST coupons.
ECSS-Q-ST-70-60C Rev.1 | ECSS - Current v1.0 | 9.5.5.4.1f | Requirement | ECSS-Q-ST-70-60_1390450 | 1 | Unchanged | In uncontrolled conditions, IST coupons shall be submitted to IST testing within 12 hours after baking.
ECSS-Q-ST-70-60C Rev.1 | ECSS - Current v1.0 | 9.5.5.4.1g | Permission | ECSS-Q-ST-70-60_1390818 | 1 | Unchanged | In case re-absorption of humidity is mitigated in conformance with point 9.5.5.4.1d, IST coupons need not to be submitted to IST testing within 12 hours after baking.
ECSS-Q-ST-70-60C Rev.1 | ECSS - Current v1.0 | 9.5.5.4.2a | Requirement | ECSS-Q-ST-70-60_1390451 | 1 | Unchanged | IST shall be performed in conformance with test method 2.6.26A from IPC-TM-650, except for the parameters specified in this clause 9.5.5.4.2.
ECSS-Q-ST-70-60C Rev.1 | ECSS - Current v1.0 | 9.5.5.4.2b | Requirement | ECSS-Q-ST-70-60_1390452 | 2 | Normative Change | The IST preconditioning cycles shall meet the following conditions: 1. It is representative of assembly conditions; 2. It includes 6 heating cycles to 230 °C, except for the case specified in 9.5.5.4.2c.
ECSS-Q-ST-70-60C Rev.1 | ECSS - Current v1.0 | 9.5.5.4.2c | Permission | ECSS-Q-ST-70-60_1390819 | 1 | Unchanged | The IST preconditioning cycles may be tailored in case all the following conditions are met: 1. The IST preconditioning cycles are representative of the assembly environment and potential repair and rework; 2. The IST preconditioning cycles are minimum 3 times to 230 °C. | NOTE Preconditioning parameters specified in this clause are representative of the assembly environment, which typically uses tin-lead solder. In case of lead-free assembly, it is expected that the preconditioning is increased to 245-260 °C and this can have significant impact on IST endurance.
ECSS-Q-ST-70-60C Rev.1 | ECSS - Current v1.0 | 9.5.5.4.2d | Requirement | ECSS-Q-ST-70-60_1390453 | 1 | Unchanged | The power circuit for preconditioning shall be the “superheat” circuit | NOTE Superheat circuit is identified by “H”.
ECSS-Q-ST-70-60C Rev.1 | ECSS - Current v1.0 | 9.5.5.4.2e | Requirement | ECSS-Q-ST-70-60_1390454 | 2 | Normative Change | IST cycling shall be performed to the following temperature limits: 1. polyimide or PPE: 170 °C; 2. epoxy: 150 °C; 3. microvias on polyimide or PPE: 210 °C; 4. microvias on epoxy: 190 °C. | NOTE An example of material type PPE is MEGTRON 7N.
ECSS-Q-ST-70-60C Rev.1 | ECSS - Current v1.0 | 9.5.5.4.2f | Requirement | ECSS-Q-ST-70-60_1390455 | 1 | Unchanged | Failure threshold of resistance change shall be 5 % for standard holes. | NOTE In case a resistance below 250 mΩ is measured during electrical pre-screening, in conformance with 9.5.5.4.1a, the noise can be high. In this case it is good practice to confirm the failure threshold with the test equipment supplier. This can result in re-design of the coupon for future use.
ECSS-Q-ST-70-60C Rev.1 | ECSS - Current v1.0 | 9.5.5.4.2g | Requirement | ECSS-Q-ST-70-60_1390456 | 1 | Unchanged | Failure threshold of resistance change shall be 4 % for microvias.
ECSS-Q-ST-70-60C Rev.1 | ECSS - Current v1.0 | 9.5.5.4.2h | Requirement | ECSS-Q-ST-70-60_1390457 | 1 | Unchanged | The failure threshold for resistance change shall apply to all circuits on the IST coupon. | NOTE 1 A failure on the internal power circuit indicates a weak interconnection. This is not the typical failure mode in an IST test. This can cause local over-temperature due to high resistance. NOTE 2 A failure on the sense circuit indicates barrel crack. This is the typical failure mode in an IST test. This does not cause local over-temperature because this circuit is passive.
ECSS-Q-ST-70-60C Rev.1 | ECSS - Current v1.0 | 9.5.5.4.2i | Requirement | ECSS-Q-ST-70-60_1390458 | 1 | Unchanged | “Compensation” shall be “Calculated” for standard tests.
ECSS-Q-ST-70-60C Rev.1 | ECSS - Current v1.0 | 9.5.5.4.2j | Requirement | ECSS-Q-ST-70-60_1390459 | 1 | Unchanged | “Compensation” shall be “None” for microvia testing and for testing standard vias with a pitch of ≥ 2,5 mm.
ECSS-Q-ST-70-60C Rev.1 | ECSS - Current v1.0 | 9.5.5.4.2k | Requirement | ECSS-Q-ST-70-60_1390460 | 1 | Unchanged | “Sense Fail Type” shall be “A or B”.
ECSS-Q-ST-70-60C Rev.1 | ECSS - Current v1.0 | 9.5.5.4.2l | Requirement | ECSS-Q-ST-70-60_1390461 | 2 | Normative Change | The power circuit for IST cycling shall be the internal power circuit for standard vias. | NOTE 1 The internal power circuit is identified by “P”. NOTE 2 IST cycling includes the first few IST cycles before preconditioning and all IST cycles after preconditioning.
ECSS-Q-ST-70-60C Rev.1 | ECSS - Current v1.0 | 9.5.5.4.2m | Requirement | ECSS-Q-ST-70-60_1390462 | 2 | Normative Change | For testing microvias, the power cable shall be connected to the superheat “H” circuit and the microvias monitored as the sense circuit. | NOTE By using the superheat circuit, the coupon is heated from the external layer. This is considered to be more representative compared to heating the microvias by direct current. In addition, using the superheat circuit is considered to be a slightly more benign heating method.
ECSS-Q-ST-70-60C Rev.1 | ECSS - Current v1.0 | 9.5.5.4.2n | Requirement | ECSS-Q-ST-70-60_1390888 | 1 | Created | Other materials than the ones specified in 9.5.5.4.2e shall be tested at a comparable strain level. | NOTE MEGTRON 7N/V has been evaluated and found to be compatible with the temperature profiles for polyimide.
ECSS-Q-ST-70-60C Rev.1 | ECSS - Current v1.0 | 9.5.5.4.2o | Recommendation | ECSS-Q-ST-70-60_1390889 | 1 | Created | The T0 reference resistance should be taken prior to preconditioning. | NOTE 1 The T0 reference resistance is the initial resistance of the daisy-chain. The relative resistance change as a function of thermal cycles is determined versus this initial resistance. NOTE 2 For 9.5.5.4.2f and 9.5.5.4.2g it is good practice to set the test for a higher resistance threshold than 4% or 5% (such as 10%). This prevents that early failure is triggered in case of high noise or environmental drift. The 4% or 5% acceptance criterion is applied on the data in retrospect to determine the cycles to failure.
ECSS-Q-ST-70-60C Rev.1 | ECSS - Current v1.0 | 9.5.5.4.2p | Recommendation | ECSS-Q-ST-70-60_1390890 | 1 | Created | A drift of resistance of the superheat circuit should be compensated by a software algorithm to prevent a drift in temperature cycling. | NOTE The resistance of the superheat circuit can change by interaction of the copper conductor with the surface finish as a result of the temperature excursions.
ECSS-Q-ST-70-60C Rev.1 | ECSS - Current v1.0 | 9.5.5.4.3a | Requirement | ECSS-Q-ST-70-60_1390463 | 1 | Unchanged | Any coupon shall have an IST endurance of ≥ 400 cycles for standard holes.
ECSS-Q-ST-70-60C Rev.1 | ECSS - Current v1.0 | 9.5.5.4.3b | Requirement | ECSS-Q-ST-70-60_1390464 | 2 | Normative Change | Any coupon shall have an IST endurance of ≥ 400 cycles for microvias. | NOTE 1 IST testing of microvias can be performed after IST testing of standard holes in case both hole types are present on the same coupon. The IST cycles for standard holes occur to a lower temperature, which does not impact the IST performance of the microvia circuit tested subsequently. NOTE 2 For 9.5.5.4.3a and 9.5.5.4.3b it is good practice to set the test for a higher IST endurance than 400 (such as 500). This prevents that early failure is triggered in case of high noise or environmental drift.
ECSS-Q-ST-70-60C Rev.1 | ECSS - Current v1.0 | 9.5.5.4.3c | Requirement | ECSS-Q-ST-70-60_1390820 | 2 | Deleted | <<deleted>>
ECSS-Q-ST-70-60C Rev.1 | ECSS - Current v1.0 | 9.5.5.4.4a | Recommendation | ECSS-Q-ST-70-60_1390821 | 1 | Unchanged | After IST testing, the coupon should be submitted to microsectioning.
ECSS-Q-ST-70-60C Rev.1 | ECSS - Current v1.0 | 9.5.5.4.4b | Requirement | ECSS-Q-ST-70-60_1390465 | 1 | Unchanged | In case the required number of IST cycles are not achieved, the coupon shall be submitted to microsectioning to investigate the cause of failure and possible corrective actions.
ECSS-Q-ST-70-60C Rev.1 | ECSS - Current v1.0 | 9.5.5.4.4c | Recommendation | ECSS-Q-ST-70-60_1390822 | 1 | Unchanged | The location for microsectioning should be determined by observing the hotspot during infrared thermography while a small current is passed through the failed circuit. | NOTE 1 The purpose is to get a visual confirmation of the failure mechanism in the metallisation. Barrel crack, wear-out of the copper barrel and innerlayer separation should be the main focus of this inspection. NOTE 2 In case tin-lead is included on the IST coupon, it is good practice to verify the absence of tin-lead in barrel cracks by microsectioning, as this can impact the measured IST endurance. An example of this is shown in Figure 9‑9.
ECSS-Q-ST-70-60C Rev.1 | ECSS - Current v1.0 | 9.5.5.4.4d | Requirement | ECSS-Q-ST-70-60_1390466 | 1 | Unchanged | The IST test report shall include the following: 1. Summary of test parameters; 2. Reference to the coupon design drawing; 3. Graph of resistance change as function of IST cycles.
ECSS-Q-ST-70-60C Rev.1 | ECSS - Current v1.0 | 9.5.5.4.4e | Requirement | ECSS-Q-ST-70-60_1390891 | 1 | Created | IST test report shall include results from all tested coupons.
ECSS-Q-ST-70-60C Rev.1 | ECSS - Current v1.0 | 9.5.5.4.4f | Requirement | ECSS-Q-ST-70-60_1390892 | 1 | Created | In case of IST failures, prior to batch release it shall be ensured by root cause analysis as specified in 9.5.5.4.4b that other panels in the batch - for which IST has passed - are not affected. | NOTE It is not good practice to use IST testing as a screening method to select good panels from bad ones.
ECSS-Q-ST-70-60C Rev.1 | ECSS - Current v1.0 | 9.5.5.5.2a | Requirement | ECSS-Q-ST-70-60_1390467 | 1 | Unchanged | Standard IST coupons shall be included for RF PCB in case this is within the technology perimeter in conformance with 9.5.5.2.2a. | NOTE Standard IST coupons evaluate mainly barrel strength.
ECSS-Q-ST-70-60C Rev.1 | ECSS - Current v1.0 | 9.5.5.5.2b | Permission | ECSS-Q-ST-70-60_1390823 | 1 | Unchanged | Specific IST coupons for interconnect verification may be included for RF PCB technology to assess smear.
ECSS-Q-ST-70-60C Rev.1 | ECSS - Current v1.0 | 9.5.5.5.2c | Recommendation | ECSS-Q-ST-70-60_1390824 | 1 | Unchanged | Specific IST coupons for interconnect verification should include all drill sizes for holes that interconnect on RF laminate. | NOTE This does not include non-functional pads.
ECSS-Q-ST-70-60C Rev.1 | ECSS - Current v1.0 | 9.5.5.5.2d | Recommendation | ECSS-Q-ST-70-60_1390825 | 1 | Unchanged | The daisy-chain should include the largest drill diameter for holes that interconnect on RF laminates. | NOTE Interconnection in large holes are most stressed during IST cycling.
ECSS-Q-ST-70-60C Rev.1 | ECSS - Current v1.0 | 9.5.5.5.2e | Recommendation | ECSS-Q-ST-70-60_1390826 | 1 | Unchanged | The daisy-chain should include interconnection on all RF innerlayers.
ECSS-Q-ST-70-60C Rev.1 | ECSS - Current v1.0 | 9.5.5.5.2f | Recommendation | ECSS-Q-ST-70-60_1390827 | 1 | Unchanged | The daisy-chain should include interconnection on outermost RF innerlayers. | NOTE 1 This is for example L2, L3, Ln-1 and Ln-2. NOTE 2 The interconnects on outermost innerlayers are most stressed during IST cycling.
ECSS-Q-ST-70-60C Rev.1 | ECSS - Current v1.0 | 9.5.5.5.2g | Recommendation | ECSS-Q-ST-70-60_1390828 | 1 | Unchanged | The power cable should be connected to the superheat circuit. | NOTE This circuit is not affected by the quality of interconnects and provides a stable heat source.
ECSS-Q-ST-70-60C Rev.1 | ECSS - Current v1.0 | 9.5.5.5.2h | Permission | ECSS-Q-ST-70-60_1390829 | 1 | Unchanged | The IST cycling may be performed to a temperature of 210 °C. | NOTE The high temperature is used to provide sufficient stress to the interconnections on thermally robust PTFE layers. The possible presence of low Tg laminate needs to be evaluated, but is not deemed critical to this test temperature as sensitivity to barrel strength is designed to be low.
ECSS-Q-ST-70-60C Rev.1 | ECSS - Current v1.0 | 9.6.2a | Requirement | ECSS-Q-ST-70-60_1390468 | 1 | Unchanged | The test vehicle for group 4 shall include the PCB.
ECSS-Q-ST-70-60C Rev.1 | ECSS - Current v1.0 | 9.6.2b | Requirement | ECSS-Q-ST-70-60_1390469 | 1 | Unchanged | The test vehicle for group 4 shall include coupons that are specified for each test method.
ECSS-Q-ST-70-60C Rev.1 | ECSS - Current v1.0 | 9.6.2c | Requirement | ECSS-Q-ST-70-60_1390470 | 2 | Normative Change | The following test steps shall be performed for group 4 in this order: 1. bake-out in conformance with clause 9.2.2; 2. intralayer and interlayer insulation resistance with DC voltage in conformance with clause 9.6.3; 3. intralayer and interlayer dielectric withstanding voltage with DC voltage in conformance with clause 9.6.4; 4. reflow simulation in conformance with clause 9.8.3; 5. rework simulation on at least 2 PTH of the PCB in conformance with clause 9.5.4 and requirement 9.5.4.2e; 6. rework simulation on at least 2 via-in-pad on top side and 2 via-in-pad on bottom side of the PCB in conformance with requirement 9.5.4.2f; 7. thermal cycling in conformance with clause 9.8.4 with the following modifications: (a) for requirement 9.8.4g the minimum temperature is -55 °C; (b) for requirement 9.8.4h the maximum temperature is +100 °C; (c) for requirement 9.8.4i the temperature range is 155 °C; (d) for requirement 9.8.4j the number of thermal cycles is 500; 8. intralayer and interlayer insulation resistance with DC voltage in conformance with clause 9.6.3; 9. intralayer and interlayer dielectric withstanding voltage with DC voltage in conformance with clause 9.6.4; 10. peel test in conformance with clause 9.4.1; 11. microsectioning in conformance with clause 9.5.2; 12. evaluation of acceptance criteria in conformance with clause 10. | NOTE Via-in-pad can include blind vias or microvias.
ECSS-Q-ST-70-60C Rev.1 | ECSS - Current v1.0 | 9.6.2d | Requirement | ECSS-Q-ST-70-60_1390471 | 2 | Normative Change | Microsectioning and evaluation in conformance with 9.6.2c.11 and 9.6.2c.12 shall be performed on the following: 1. The PTH and via-in-pad from the PCB that have been subjected to rework simulation; 2. All technology features under qualification. | NOTE Technology features under qualification can include all via types, the build-up and materials.
ECSS-Q-ST-70-60C Rev.1 | ECSS - Current v1.0 | 9.6.2e | Permission | ECSS-Q-ST-70-60_1390830 | 1 | Unchanged | Interconnection resistance on a daisy-chain coupon may be monitored during thermal cycling.
ECSS-Q-ST-70-60C Rev.1 | ECSS - Current v1.0 | 9.6.2f | Requirement | ECSS-Q-ST-70-60_1390472 | 1 | Unchanged | In case a daisy-chain coupon is used in conformance with requirement 9.6.2e, change of interconnection resistance shall be ≤ 10 %.
ECSS-Q-ST-70-60C Rev.1 | ECSS - Current v1.0 | 9.6.2g | Permission | ECSS-Q-ST-70-60_1390831 | 1 | Unchanged | The daisy-chain coupon may be an IST coupon. | NOTE 1 Continuous in-situ measurement using four-wire resistance is commonly performed on coupons in a thermal cycling chamber. The daisy-chain is designed with sufficient length to allow a sensitive measurement. NOTE 2 This evaluation can provide correlation of traditional chamber thermal cycling with IST cycling by continuous measurement of interconnection resistance on the same pattern. It can also quantify the electrical performance of a thermally stressed daisy-chain by measuring before and after the group 4 test flow. NOTE 3 Rework simulation is only performed on the PCB. It is not performed on coupons for insulation resistance, dielectric withstanding voltage, IST or peel strength.
ECSS-Q-ST-70-60C Rev.1 | ECSS - Current v1.0 | 9.6.3a | Requirement | ECSS-Q-ST-70-60_1390473 | 1 | Unchanged | The insulation resistance test shall be performed in conformance with tests 6a for external intralayer insulation resistance, test 6b for internal intralayer insulation resistance and test 6c for interlayer insulation resistance of IEC 60326-2-am 1 (1992-06). | NOTE This test is superseded by the high resistance electrical test on PCB. However, insulation resistance is still measured on coupons before and after environmental testing.
ECSS-Q-ST-70-60C Rev.1 | ECSS - Current v1.0 | 9.6.3b | Requirement | ECSS-Q-ST-70-60_1390474 | 1 | Informative Change | A direct voltage of 250 V shall be applied between the two closest conductors that are not electrically connected. | NOTE Table 13-3 and Table 13-4 of ECSS-Q-ST-70-12 allow, for instance, a minimum conductor spacing of 200 µm on external layers without conformal coating, 63 µm on internal layers for HDI and 25 µm between layers on flex laminate.
ECSS-Q-ST-70-60C Rev.1 | ECSS - Current v1.0 | 9.6.3c | Requirement | ECSS-Q-ST-70-60_1390475 | 1 | Unchanged | Test voltage shall be DC for qualification activities.
ECSS-Q-ST-70-60C Rev.1 | ECSS - Current v1.0 | 9.6.3d | Permission | ECSS-Q-ST-70-60_1390832 | 1 | Unchanged | The procurement authority may define in the PCB definition dossier specific AC insulation resistance testing on coupons or PCB. | NOTE 1 The majority of applications for space are in DC. It is important to note that DC/DC converters can have some AC sections. NOTE 2 Peak transient voltages in AC or DC is covered by requirement 13.8.2b. from ECSS-Q-ST-70-12. NOTE 3 The failure mechanisms of primary concern in PCB materials are of slow time constant, such as ECM. In this case, DC is deemed worse-case than AC.
ECSS-Q-ST-70-60C Rev.1 | ECSS - Current v1.0 | 9.6.3e | Requirement | ECSS-Q-ST-70-60_1390476 | 1 | Unchanged | When the voltage is applied, the insulation resistance (R) shall be measured after 1 minute, except the case specified in 9.6.3f.
ECSS-Q-ST-70-60C Rev.1 | ECSS - Current v1.0 | 9.6.3f | Permission | ECSS-Q-ST-70-60_1390833 | 1 | Unchanged | In case a stable reading is obtained earlier, the insulation resistance (R) may be measured before 1 minute.
ECSS-Q-ST-70-60C Rev.1 | ECSS - Current v1.0 | 9.6.3g | Requirement | ECSS-Q-ST-70-60_1390477 | 1 | Unchanged | The test pattern for intralayer insulation resistance shall have at least 25 mm parallel conductors. | NOTE Insulation distance between tracks or between layers is representative of the PCB, as specified in clause 15.2a of ECSS-Q-ST-70-12.
ECSS-Q-ST-70-60C Rev.1 | ECSS - Current v1.0 | 9.6.3h | Requirement | ECSS-Q-ST-70-60_1390478 | 1 | Informative Change | The test pattern for interlayer insulation resistance shall have at least 1 cm2 superimposed conductors. | NOTE Test coupon E of IPC-2221C can be used for intralayer insulation resistance. For interlayer insulation resistance, test coupon E is modified as per requirement 9.6.3h.
ECSS-Q-ST-70-60C Rev.1 | ECSS - Current v1.0 | 9.6.3i | Requirement | ECSS-Q-ST-70-60_1390479 | 1 | Unchanged | The intralayer insulation resistance as received shall be ≥ 10 GΩ.
ECSS-Q-ST-70-60C Rev.1 | ECSS - Current v1.0 | 9.6.3j | Requirement | ECSS-Q-ST-70-60_1390480 | 1 | Unchanged | The interlayer insulation resistance as received shall be ≥ 100 GΩ.
ECSS-Q-ST-70-60C Rev.1 | ECSS - Current v1.0 | 9.6.3k | Requirement | ECSS-Q-ST-70-60_1390481 | 1 | Unchanged | The intralayer insulation resistance after thermal stress shall be ≥ 1 GΩ.
ECSS-Q-ST-70-60C Rev.1 | ECSS - Current v1.0 | 9.6.3l | Requirement | ECSS-Q-ST-70-60_1390482 | 1 | Unchanged | The interlayer insulation resistance after thermal stress shall be ≥ 10 GΩ. | NOTE To measure such high resistance it is good practice to use an equipment with a measurement range up to 1000 GΩ.
ECSS-Q-ST-70-60C Rev.1 | ECSS - Current v1.0 | 9.6.4a | Requirement | ECSS-Q-ST-70-60_1390483 | 1 | Unchanged | The test shall be carried out in conformance with IPC-6012F chapter 3.8.1 and condition B of test method 2.5.7d of IPC-TM-650. | NOTE 1 This method specifies 1000 V DC for 30 s. The procurement authority can define specific AC testing on coupons or PCB as specified in requirement 9.6.3d. NOTE 2 PCB qualification does not cover for continuous operation of the assembled PCB at any voltage, which is typically performed at unit level. Bare PCBs are not subject to tests and requirements for rating and derating.
ECSS-Q-ST-70-60C Rev.1 | ECSS - Current v1.0 | 9.6.4b | Requirement | ECSS-Q-ST-70-60_1390484 | 1 | Unchanged | For interlayer measurements the test voltage shall be applied between two superimposed conductors with a surface area of ≥ 1 cm2.
ECSS-Q-ST-70-60C Rev.1 | ECSS - Current v1.0 | 9.6.4c | Requirement | ECSS-Q-ST-70-60_1390485 | 1 | Unchanged | For intralayer measurements the test voltage shall be applied between two adjoining, but not electrically connected conductors within the same layer with a total length of ≥ 25 mm. | NOTE Insulation distance between tracks or between layers is representative of the PCB, as specified in clause 15.2 of ECSS-Q-ST-70-12.
ECSS-Q-ST-70-60C Rev.1 | ECSS - Current v1.0 | 9.6.4d | Requirement | ECSS-Q-ST-70-60_1390486 | 1 | Informative Change | Visual inspection shall show no evidence of breakdown, flashover or sparking. | NOTE 1 Test coupon E of IPC-2221C can be used for intralayer DWV. For interlayer DWV, test coupon E is modified as per requirement 9.6.4b. NOTE 2 Advanced test equipment are capable to monitor voltage or leakage current continuously during the applied test voltage. A sudden drop in voltage is indicative of a discharge. This is relevant because visual inspection is not fully efficient on internal layers covered by plane layers.
ECSS-Q-ST-70-60C Rev.1 | ECSS - Current v1.0 | 9.7.2.1a | Requirement | ECSS-Q-ST-70-60_1390487 | 1 | Unchanged | A justification shall be provided in case any part of this test method is tailored. | NOTE The specified method can be superseded by future test campaigns to implement lessons learned or to represent applications.
ECSS-Q-ST-70-60C Rev.1 | ECSS - Current v1.0 | 9.7.2.2a | Requirement | ECSS-Q-ST-70-60_1390488 | 1 | Unchanged | The lay-out of the test vehicle for THB test shall meet all the following conditions: 1. It includes two comb patterns in X and Y-direction on each internal layer; 2. It includes 150 μm as-designed insulation distance D between tracks; 3. Each comb pattern covers an area of ≥ 30x30 mm; 4. The sensitivity of the pattern is ≥ 20000 number of squares. | NOTE 1 An example of a test vehicle for THB testing is shown in Figure 9‑10. NOTE 2 150 μm as-designed can result in minimum 120 μm as-manufactured.
ECSS-Q-ST-70-60C Rev.1 | ECSS - Current v1.0 | 9.7.2.2b | Requirement | ECSS-Q-ST-70-60_1390489 | 1 | Unchanged | The sensitivity S of the pattern shall be calculated using the following formula: Where: L: length of track N: number of gaps between tracks D: insulation distance | NOTE 1 The unit of the sensitivity is “number of squares”. This is a dimensionless value representing the interface area, that is proportional to the sum of the length of parallel tracks and inverse proportional to the insulation distance. NOTE 2 The pattern in Figure 9‑10 uses 150 μm track width and 150 μm insulation distance over an area of 30 mm length and width. This results in 30/(0,15+0,15)=100 gaps N. Therefore the sensitivity S= 30 x 100 / 0,15 = 20000 number of squares.
ECSS-Q-ST-70-60C Rev.1 | ECSS - Current v1.0 | 9.7.2.2c | Requirement | ECSS-Q-ST-70-60_1390490 | 1 | Unchanged | The THB test shall assess internal layers.
ECSS-Q-ST-70-60C Rev.1 | ECSS - Current v1.0 | 9.7.2.2d | Requirement | ECSS-Q-ST-70-60_1390491 | 1 | Unchanged | The build-up of the test sample shall include ≥ 8 copper layers, uni-flow prepreg, no-flow prepreg, flex laminate and rigid laminate materials in conformance with the PID. | NOTE An example of the build-up is shown in Figure 9‑11.
ECSS-Q-ST-70-60C Rev.1 | ECSS - Current v1.0 | 9.7.2.2e | Requirement | ECSS-Q-ST-70-60_1390492 | 1 | Unchanged | The thickness shall be 1,6 mm ± 10 % over connector metallisation.
ECSS-Q-ST-70-60C Rev.1 | ECSS - Current v1.0 | 9.7.2.2f | Requirement | ECSS-Q-ST-70-60_1390493 | 1 | Unchanged | The manufacture of samples shall follow the process flow as specified in the PID including the manufacture of windows in no-flow prepreg as for rigid-flex PCBs. | NOTE Manufacture of windows and use of various materials are sources of contamination which are aimed to be included in the test vehicle.
ECSS-Q-ST-70-60C Rev.1 | ECSS - Current v1.0 | 9.7.2.2g | Requirement | ECSS-Q-ST-70-60_1390494 | 1 | Unchanged | Copper foil thickness shall be 35 μm.
ECSS-Q-ST-70-60C Rev.1 | ECSS - Current v1.0 | 9.7.2.2h | Requirement | ECSS-Q-ST-70-60_1390495 | 1 | Unchanged | Surface finish on connector shall not be SnPb | NOTE This is specified because SnPb can contaminate the connector pins on the test rack. Alternative finishes, such as galvanic Au and/or Ni or ENEPIG do not show this problem. External layers and surface finish is not within the scope of the test method.
ECSS-Q-ST-70-60C Rev.1 | ECSS - Current v1.0 | 9.7.2.2i | Requirement | ECSS-Q-ST-70-60_1390496 | 1 | Unchanged | In total four samples shall be tested from at least two different panels.
ECSS-Q-ST-70-60C Rev.1 | ECSS - Current v1.0 | 9.7.2.3a | Requirement | ECSS-Q-ST-70-60_1390497 | 1 | Unchanged | The sample preparation method shall be as follows: 1. bake-out in conformance with clause 9.2.2; 2. two times reflow simulation in conformance with clause 9.8.3; 3. ultrasonic cleaning followed by bake-out in conformance with clause 9.2.2. | NOTE 1 Reflow simulation is performed to represent assembly environment and because the high temperature can carbonise contaminants or can weaken the adhesion between resin and contaminant. NOTE 2 Ultrasonic cleaning can be performed in IPA. This is done to ensure clean surfaces in the connector pattern.
ECSS-Q-ST-70-60C Rev.1 | ECSS - Current v1.0 | 9.7.2.3b | Requirement | ECSS-Q-ST-70-60_1390498 | 1 | Unchanged | The THB method shall be as follows: 1. THB Ambient using the parameters: 24h, 25°C, 50% RH, 50V; 2. THB ECM using the parameters: 150h, 85°C, 75% RH, 50V; 3. THB Ambient using the parameters: 24h, 25°C, 50% RH, 50V. | NOTE 1 The THB Ambient part is done to determine ambient insulation resistance prior to and after the THB ECM part. This verifies that any failures during the THB ECM part persist after returning to ambient conditions. NOTE 2 It is good practice to verify that changes in the environmental chamber do not cause high humidity or condensation on samples. From Ambient to ECM, this is achieved by increasing temperature prior to increasing RH. From ECM to Ambient this is achieved by decreasing RH prior to decreasing temperature and by using a slow rate of temperature change.
ECSS-Q-ST-70-60C Rev.1 | ECSS - Current v1.0 | 9.7.2.3c | Requirement | ECSS-Q-ST-70-60_1390499 | 1 | Unchanged | During THB Ambient and THB ECM insulation resistance of all patterns shall be measured periodically using an electrometer capable of measuring high resistances combined with a switchbox, while maintaining the bias voltage. | NOTE The AutoSIR equipment can perform this task.
ECSS-Q-ST-70-60C Rev.1 | ECSS - Current v1.0 | 9.7.2.3d | Requirement | ECSS-Q-ST-70-60_1390500 | 1 | Unchanged | Acquisition rate shall be at least once in 10 minutes. | NOTE A faster acquisition rate is good practice to be able to detect transient changes.
ECSS-Q-ST-70-60C Rev.1 | ECSS - Current v1.0 | 9.7.2.3e | Requirement | ECSS-Q-ST-70-60_1390501 | 1 | Unchanged | After THB test, samples shall be microsectioned to determine the cause of a breach of insulation resistance. | NOTE 1 It is good practice to perform horizontal microsectioning just adjacent to the layer that has failed. After that, cross-sectioning can be performed in addition to provide better visibility of the failure site. NOTE 2 Infrared thermography can be performed, possibly using “lock-in” technique, to determine the failure location in X,Y-direction. The location in Z-direction is known because each layer is acquired individually. It is good practice to ensure that the voltage used during thermography is not higher than the test voltage during THB and that the current does not heat up and damage the failure site. Instead of failure location using thermography, the whole 3x3 cm pattern can be included in horizontal microsectioning. This minimizes the risk of damage due to heat and it is relatively simple to perform microscopy on such sample area.
ECSS-Q-ST-70-60C Rev.1 | ECSS - Current v1.0 | 9.7.2.3f | Requirement | ECSS-Q-ST-70-60_1390502 | 1 | Unchanged | It shall be determined if a breach of insulation occurred in prepreg or in laminate layers. | NOTE The cleanliness of prepreg layer is under control by the PCB manufacturer. The cleanliness of laminate layers is under control by the laminate supplier.
ECSS-Q-ST-70-60C Rev.1 | ECSS - Current v1.0 | 9.7.2.4a | Requirement | ECSS-Q-ST-70-60_1390503 | 1 | Unchanged | A sudden drop in resistance by an order of magnitude shall be breach of insulation. | NOTE Breach of insulation can occur intermittent or continuous. Examples of stable insulation and breach of insulation are shown in Figure 9‑12.
ECSS-Q-ST-70-60C Rev.1 | ECSS - Current v1.0 | 9.7.2.4b | Requirement | ECSS-Q-ST-70-60_1390504 | 1 | Unchanged | Breach of insulation that is demonstrated by microsectioning to be caused by lack of cleanliness shall be evaluated during the audit in conformance with clause 6.7. | NOTE The test can only be treated as nonconform in case contamination is demonstrated to be the cause of breach of insulation. The electrical response only, is not sufficient. Hence, it is not necessary that the environmental parameters are fully representative of operational use. The test only serves to find contamination, if any. Test results of contamination causing breach of insulation are evaluated together with the cleanliness of processes during the audit.
ECSS-Q-ST-70-60C Rev.1 | ECSS - Current v1.0 | 9.7.3.1a | Requirement | ECSS-Q-ST-70-60_1390505 | 1 | Unchanged | A justification shall be provided in case any part of this test method is tailored. | NOTE The specified method can be superseded by future test campaigns to implement lessons learned or to represent applications.
ECSS-Q-ST-70-60C Rev.1 | ECSS - Current v1.0 | 9.7.3.2a | Requirement | ECSS-Q-ST-70-60_1390506 | 1 | Unchanged | The lay-out of the test vehicle for CAF test shall meet all the following conditions: 1. It includes the pattern configuration A as specified in Table 9‑2 for aligned vias using ≥20x20 vias configured in X and Y-direction; 2. It includes the pattern configuration B as specified in Table 9‑3 for staggered vias using ≥10x20 vias; 3. It includes the pattern configuration C as specified in Table 9‑4 for vias in plane using ≥20x20 vias with all non-functional pads removed; 4. Electrical registration coupons in X and Y-direction for verification of registration. | NOTE 1 For requirement 9.7.3.2a.1 such comb pattern of aligned vias result in 20 vias x 19 spacing = 380 CAF opportunities within a layer. NOTE 2 For requirement 9.7.3.2a.2 such comb pattern of staggered vias result in 10 vias x 19 spacings x 2 manhattan paths = 380 CAF opportunities within a layer. NOTE 3 For requirement 9.7.3.2a.3 the C pattern of vias-in-plane is used to represent via-to-track. The non-functional pad is removed on all layers, otherwise the failure mechanism can be as for the configuration conductor-to-conductor. NOTE 4 For requirement 9.7.3.2a.3 C pattern is designed with bias voltage connected to the vias. Therefore the vias are positive, i.e. the anode. CAF grows from the anode, hence CAF can grow from the via, which is the purpose of this test pattern design. NOTE 5 For requirement 9.7.3.2a.1 test pattern A is deemed to be most susceptible to CAF. NOTE 6 It is good practice to implement an incremental spacing to rows of vias to avoid that the via pattern always aligns with the glass weave of the laminate. NOTE 7 Laser drilled microvias give less propensity for CAF compared to mechanical vias, because: · smaller diameter and smaller contact area to glass · less desmear · less vibrations during hole wall formation Based on this, testing a mechanical via is considered representative or slightly worse-case of a microvia. For microvia, the critical spacing is to a conductor, not to an adjacent microvia. This is therefore covered by test pattern C. By design, microvias can be spaced further apart than mechanical vias because of small feature size and possibility to stagger.
ECSS-Q-ST-70-60C Rev.1 | ECSS - Current v1.0 | 9.7.3.2b | Requirement | ECSS-Q-ST-70-60_1390507 | 2 | Normative Change | The build-up of the test vehicle for CAF test shall meet all the following conditions: 1. Representative of the PID for material and PCB technology; 2. ≥ 10 copper layers; 3. 1,6 mm ± 10 % thickness over connector metallisation; 4. Single sequence for drilling and plating; 5. Sequential lamination. | NOTE 1 The stack-up is laminated once, after which it passes through the lamination process for a second time to simulate sequential construction. NOTE 2 It is important to note in Table 9‑2, Table 9‑3 and Table 9‑4 that hole diameters are specified as drill bit diameter, not finished hole diameter. NOTE 3 The 1,6 mm connector thickness is important for fitting the test sample footprint into the connector slot. However, different equipment are available, in which case it is good practice to adjust the test sample accordingly.
ECSS-Q-ST-70-60C Rev.1 | ECSS - Current v1.0 | 9.7.3.2c | Requirement | ECSS-Q-ST-70-60_1390508 | 1 | Unchanged | The manufacture of samples shall follow the process flow as specified in the PID.
ECSS-Q-ST-70-60C Rev.1 | ECSS - Current v1.0 | 9.7.3.2d | Requirement | ECSS-Q-ST-70-60_1390509 | 1 | Unchanged | Surface finish on connector shall not be SnPb | NOTE This is specified because SnPb can contaminate the connector pins on the test rack. Alternative finishes, such as galvanic Au and/or Ni or ENEPIG do not show this problem.
ECSS-Q-ST-70-60C Rev.1 | ECSS - Current v1.0 | 9.7.3.2e | Requirement | ECSS-Q-ST-70-60_1390510 | 2 | Normative Change | In total 10 test vehicles shall be tested from at least two different panels.
ECSS-Q-ST-70-60C Rev.1 | ECSS - Current v1.0 | 9.7.3.2f | Recommendation | ECSS-Q-ST-70-60_1390834 | 1 | Unchanged | Registration should be ≤ 80 μm.
ECSS-Q-ST-70-60C Rev.1 | ECSS - Current v1.0 | 9.7.3.2g | Requirement | ECSS-Q-ST-70-60_1390511 | 1 | Unchanged | The actual registration achieved on each coupon shall be included for the calculation of minimum insulation distances.
ECSS-Q-ST-70-60C Rev.1 | ECSS - Current v1.0 | 9.7.3.3a | Requirement | ECSS-Q-ST-70-60_1390515 | 1 | Unchanged | The sample preparation method shall be as follows: 1. measurement of registration on electrical test coupons; 2. bake-out in conformance with clause 9.2.2; 3. six times reflow simulation in conformance with clause 9.8.3; 4. ultrasonic cleaning followed by bake-out in conformance with clause 9.2.2.
ECSS-Q-ST-70-60C Rev.1 | ECSS - Current v1.0 | 9.7.3.3b | Requirement | ECSS-Q-ST-70-60_1390516 | 1 | Unchanged | The CAF test method shall be as follows: 1. Ambient phase using the parameters: 24h, 25°C, 50% RH, 0V; 2. Preconditioning phase using the parameters: 96h, 85°C, 75% RH, 0V; 3. CAF phase using the parameters: 500h, 85°C, 75% RH, 50V; 4. Ambient phase using the parameters: 24h, 25°C, 50% RH, 0V. | NOTE 1 CAF is relevant for HDI which can use voltages up to 30 V in conformance with ECSS-Q-ST-70-12. The guidelines in IPC-9691B recommend a margin of x2. For practical considerations of the test equipment this is limited to 50 V. NOTE 2 It is good practice to control the environmental chamber such that no condensation or rain occurs. This can be achieved during the transition from the ambient phase to the pre-conditioning phase by increasing temperature at a controlled rate, implementing a dwell time, after which the humidity can be increased at a controlled rate. This can be achieved during the transition from the CAF phase to the ambient phase by decreasing the humidity at a controlled rate, implementing a dwell time, after which the temperature can be decreased at a controlled rate. NOTE 3 It is good practice to clean the environmental chamber and the electrical test rack and to perform a dry run at a temperature and humidity level higher than the set points during the CAF test.
ECSS-Q-ST-70-60C Rev.1 | ECSS - Current v1.0 | 9.7.3.3c | Requirement | ECSS-Q-ST-70-60_1390517 | 1 | Unchanged | During the CAF test method insulation resistance of all patterns shall be measured periodically using an electrometer capable of measuring high resistances combined with a switchbox, while maintaining the bias voltage if applicable. | NOTE The AutoSIR equipment can perform this task. It is good practice to have current limiting resistors of 1 MΩ to avoid fusing the CAF and damage to the laminate. This is foreseen in the AutoSIR.
ECSS-Q-ST-70-60C Rev.1 | ECSS - Current v1.0 | 9.7.3.3d | Requirement | ECSS-Q-ST-70-60_1390518 | 1 | Unchanged | Acquisition rate during the CAF phase shall be at least once in 15 minutes. | NOTE A faster acquisition rate is good practice to be able to detect transient changes.
ECSS-Q-ST-70-60C Rev.1 | ECSS - Current v1.0 | 9.7.3.3e | Requirement | ECSS-Q-ST-70-60_1390519 | 1 | Unchanged | During the ambient and preconditioning phases, only a few acquisitions of insulation resistance shall be done. | NOTE This is specified because bias voltage is applied during measurement, in phases that are specified to be without bias stress.
ECSS-Q-ST-70-60C Rev.1 | ECSS - Current v1.0 | 9.7.3.3f | Recommendation | ECSS-Q-ST-70-60_1390835 | 1 | Unchanged | After the CAF test method, the location of breach of insulation should be determined on each pattern by electrical insulation of sections of the pattern. | NOTE Localisation in A and B pattern comprises of determining the x, y location, which can be achieved by insulation of sections of the surface pattern. Localisation in C pattern comprises of determining the layer, which can be achieved by insulation of the interconnections to the planes that are designed on the surface.
ECSS-Q-ST-70-60C Rev.1 | ECSS - Current v1.0 | 9.7.3.3g | Recommendation | ECSS-Q-ST-70-60_1390836 | 1 | Unchanged | After localisation samples should be microsectioned to determine the cause of a breach of insulation resistance. | NOTE It is good practice to perform visual inspection on test rack, PCB sample connector footprint and test pattern surface area to verify that breach of insulation is not caused by surface effects, such as dendritic growth. To mitigate this risk, it is possible to apply a coating on the test pattern surface layers, such as conformal coating, solder mask or potting. On the connector footprint this risk is mitigated by only using every second connector.
ECSS-Q-ST-70-60C Rev.1 | ECSS - Current v1.0 | 9.7.3.4a | Requirement | ECSS-Q-ST-70-60_1390520 | 1 | Unchanged | A sudden drop in resistance by an order of magnitude shall be breach of insulation. | NOTE 1 Breach of insulation can occur intermittent or continuous. Examples of stable insulation and breach of insulation are shown in Figure 9‑12. Breach of insulation during the first ambient phase or the pre-conditioning phase are considered early failures for which CAF cannot be the failure mechanism. NOTE 2 An insulation threshold below 0,1 GΩ is typically considered a breach of insulation. However, such absolute threshold depends on the sensitivity of the sample design.
ECSS-Q-ST-70-60C Rev.1 | ECSS - Current v1.0 | 9.7.3.4b | Requirement | ECSS-Q-ST-70-60_1390521 | 1 | Unchanged | Nonconformances caused by breach of insulation shall be evaluated by the qualification authority and by the procurement authority for the HDI technology under evaluation. | NOTE The test patterns have an increasingly complex design. Failure of a specific pattern can be attributed to the small spacing or the specific via configuration. It is good practice to evaluate the representativity of the failed pattern to the used HDI design. For instance, the ECSS A4 and ECSS B4 patterns are considered to be most representative to HDI designs for space and are not expected to fail. In contrast, IPC pattern A1 is designed with significantly less insulation distance than specified in ECSS-Q-ST-70-12 and can therefore be expected to show failures.
ECSS-Q-ST-70-60C Rev.1 | ECSS - Current v1.0 | 9.8.2a | Requirement | ECSS-Q-ST-70-60_1390522 | 1 | Unchanged | The test vehicle for group 6 shall include the PCB. | NOTE A PCB with a nonconformance on external layers identified by visual inspection can be selected as test vehicle. In case the nonconformance to visual inspection criteria is not associated to thermal stress and clearly identified on the test vehicle prior to the test, it can be evaluated as a conform test result.
ECSS-Q-ST-70-60C Rev.1 | ECSS - Current v1.0 | 9.8.2b | Permission | ECSS-Q-ST-70-60_1390837 | 1 | Unchanged | The test vehicle for group 6 may include additional coupons.
ECSS-Q-ST-70-60C Rev.1 | ECSS - Current v1.0 | 9.8.2c | Requirement | ECSS-Q-ST-70-60_1390523 | 2 | Normative Change | The following test steps shall be performed for group 6 in this order: 1. bake-out in conformance with clause 9.2.2; 2. reflow simulation in conformance with clause 9.8.3; 3. rework simulation on at least 2 PTH of the PCB in conformance with clause 9.5.4 and requirement9.5.4.2e; 4. rework simulation on at least 2 via-in-pad on top side and 2 via-in-pad on bottom side of the PCB in conformance with requirement 9.5.4.2f; 5. thermal cycling in conformance with clause 9.8.4; 6. microsectioning in conformance with clause 9.5.2; 7. evaluation of acceptance criteria in conformance with clause 10. | NOTE Via-in-pad can include blind vias or microvias.
ECSS-Q-ST-70-60C Rev.1 | ECSS - Current v1.0 | 9.8.2d | Requirement | ECSS-Q-ST-70-60_1390524 | 2 | Normative Change | Microsectioning and evaluation in conformance with 9.8.2c.6 and 9.8.2c.7 shall be performed on the following: 1. The PTH and via-in-pad of the PCB that have been subjected to rework simulation; 2. All technology features under qualification.
ECSS-Q-ST-70-60C Rev.1 | ECSS - Current v1.0 | 9.8.2e | Permission | ECSS-Q-ST-70-60_1390838 | 1 | Unchanged | In case of project qualification, the reflow simulation and rework simulation may be tailored to be representative of the assembly processes.
ECSS-Q-ST-70-60C Rev.1 | ECSS - Current v1.0 | 9.8.2f | Requirement | ECSS-Q-ST-70-60_1390525 | 1 | Unchanged | In case of project qualification, the reflow simulation and rework simulation shall be representative of the worst-case assembly processes. | NOTE Assembly processes include initial assembly by hand and machine soldering, as well as rework and repair.
ECSS-Q-ST-70-60C Rev.1 | ECSS - Current v1.0 | 9.8.2g | Permission | ECSS-Q-ST-70-60_1390839 | 1 | Unchanged | In case of project qualification with specific environmental requirements, the thermal cycling may be tailored. | NOTE 1 Specific environmental requirements can include operational temperature below -55 °C or above +85 °C, for instance for detector technology that is exposed to planetary environment. NOTE 2 It is not good practice to reduce the temperature range or number of cycles because thermal cycling is not only a simulation of space environment. It also simulates equipment on/off cycles and it is considered a general assessment of PCB robustness.
ECSS-Q-ST-70-60C Rev.1 | ECSS - Current v1.0 | 9.8.2h | Permission | ECSS-Q-ST-70-60_1390840 | 1 | Unchanged | In case of project qualification on a PCB technology with only SMT pads and no PTH, the rework may be tailored to be performed on the SMT pads.
ECSS-Q-ST-70-60C Rev.1 | ECSS - Current v1.0 | 9.8.3a | Requirement | ECSS-Q-ST-70-60_1390526 | 1 | Unchanged | Reflow simulation shall be performed using a vapour phase equipment and process that are representative of assembly, except for the case in requirement 9.8.3b.
ECSS-Q-ST-70-60C Rev.1 | ECSS - Current v1.0 | 9.8.3b | Permission | ECSS-Q-ST-70-60_1390841 | 1 | Unchanged | In case reflow simulation is used for a specific project qualification that uses another assembly method than vapour phase, the test method may be tailored to be representative.
ECSS-Q-ST-70-60C Rev.1 | ECSS - Current v1.0 | 9.8.3c | Requirement | ECSS-Q-ST-70-60_1390527 | 2 | Normative Change | The test board shall be lowered into the vapour phase at a peak temperature and duration that is representative of assembly processes. | NOTE Typical vapour phase processes are using a peak temperature of minimum 215 °C, up to 230 °C. It is good practice to use the reflow profile of IPC-TM-650 test method 2.6.27, in case this is representative.
ECSS-Q-ST-70-60C Rev.1 | ECSS - Current v1.0 | 9.8.3d | Requirement | ECSS-Q-ST-70-60_1390528 | 2 | Deleted | <<deleted>>
ECSS-Q-ST-70-60C Rev.1 | ECSS - Current v1.0 | 9.8.3e | Requirement | ECSS-Q-ST-70-60_1390529 | 1 | Unchanged | The sample shall be cooled at ambient temperature for at least 10 minutes.
ECSS-Q-ST-70-60C Rev.1 | ECSS - Current v1.0 | 9.8.3f | Requirement | ECSS-Q-ST-70-60_1390530 | 1 | Unchanged | After cool down, the sample shall be exposed to a second reflow by repeating the steps from requirements 9.8.3c, 9.8.3d and 9.8.3e.
ECSS-Q-ST-70-60C Rev.1 | ECSS - Current v1.0 | 9.8.4a | Requirement | ECSS-Q-ST-70-60_1390531 | 1 | Unchanged | Thermal cycling shall be performed in a one chamber system with ambient pressure.
ECSS-Q-ST-70-60C Rev.1 | ECSS - Current v1.0 | 9.8.4b | Requirement | ECSS-Q-ST-70-60_1390532 | 1 | Unchanged | A temperature sensor shall be in contact with the test vehicle to monitor its temperature continuously.
ECSS-Q-ST-70-60C Rev.1 | ECSS - Current v1.0 | 9.8.4c | Requirement | ECSS-Q-ST-70-60_1390533 | 1 | Unchanged | The rate of temperature change shall not exceed 10 °C/minute.
ECSS-Q-ST-70-60C Rev.1 | ECSS - Current v1.0 | 9.8.4d | Requirement | ECSS-Q-ST-70-60_1390534 | 1 | Unchanged | The dwell time at minimum and maximum temperature shall be at least 15 minutes.
ECSS-Q-ST-70-60C Rev.1 | ECSS - Current v1.0 | 9.8.4e | Requirement | ECSS-Q-ST-70-60_1390535 | 1 | Unchanged | The cycling programme shall start with the hot cycle first.
ECSS-Q-ST-70-60C Rev.1 | ECSS - Current v1.0 | 9.8.4f | Recommendation | ECSS-Q-ST-70-60_1390842 | 1 | Unchanged | The temperature should be minimum -60 °C and maximum +140 °C.
ECSS-Q-ST-70-60C Rev.1 | ECSS - Current v1.0 | 9.8.4g | Requirement | ECSS-Q-ST-70-60_1390536 | 1 | Informative Change | The minimum temperature shall be between -55 °C and -70 °C. | NOTE This covers the assembly verification in conformance with requirement 14.11d of ECSS-Q-ST-70-61.
ECSS-Q-ST-70-60C Rev.1 | ECSS - Current v1.0 | 9.8.4h | Requirement | ECSS-Q-ST-70-60_1390537 | 1 | Unchanged | The maximum temperature shall be between +130 °C and +145 °C. | NOTE The Tg of laminates is typically higher than this temperature.
ECSS-Q-ST-70-60C Rev.1 | ECSS - Current v1.0 | 9.8.4i | Requirement | ECSS-Q-ST-70-60_1390538 | 1 | Unchanged | The temperature range shall be at least 200 °C.
ECSS-Q-ST-70-60C Rev.1 | ECSS - Current v1.0 | 9.8.4j | Requirement | ECSS-Q-ST-70-60_1390539 | 1 | Unchanged | The number of cycles shall be 200.
ECSS-Q-ST-70-60C Rev.1 | ECSS - Current v1.0 | 10.2a | Requirement | ECSS-Q-ST-70-60_1390540 | 2 | Normative Change | For the technological feature internal annular ring, the acceptance criteria, the inspection samples and the measurement method shall be in conformance with Table 10‑1.
ECSS-Q-ST-70-60C Rev.1 | ECSS - Current v1.0 | 10.2b | Requirement | ECSS-Q-ST-70-60_1390541 | 2 | Normative Change | For the technological feature external annular ring, the acceptance criteria, the inspection samples and the measurement method shall be in conformance with Table 10‑2.
ECSS-Q-ST-70-60C Rev.1 | ECSS - Current v1.0 | 10.2c | Requirement | ECSS-Q-ST-70-60_1390542 | 1 | Informative Change | For the technological feature copper foil thickness, the acceptance criteria, the inspection samples and the measurement method shall be in conformance with Table 10‑3.
ECSS-Q-ST-70-60C Rev.1 | ECSS - Current v1.0 | 10.2d | Requirement | ECSS-Q-ST-70-60_1390543 | 2 | Normative Change | For the technological feature copper plating thickness, the acceptance criteria, the inspection samples and the measurement method shall be in conformance with Table 10‑4.
ECSS-Q-ST-70-60C Rev.1 | ECSS - Current v1.0 | 10.2e | Requirement | ECSS-Q-ST-70-60_1390544 | 1 | Unchanged | For the technological features etchback and glass fibre protrusion, the acceptance criteria, the inspection samples and the measurement method shall be in conformance with Table 10‑5.
ECSS-Q-ST-70-60C Rev.1 | ECSS - Current v1.0 | 10.2f | Requirement | ECSS-Q-ST-70-60_1390545 | 2 | Normative Change | For the technological feature wicking, the acceptance criteria, the inspection samples and the measurement method shall be in conformance with Table 10‑6.
ECSS-Q-ST-70-60C Rev.1 | ECSS - Current v1.0 | 10.2g | Requirement | ECSS-Q-ST-70-60_1390546 | 2 | Normative Change | For the technological feature wrap copper, the acceptance criteria, the inspection samples and the measurement method shall be in conformance with Table 10‑7.
ECSS-Q-ST-70-60C Rev.1 | ECSS - Current v1.0 | 10.2h | Requirement | ECSS-Q-ST-70-60_1390547 | 1 | Informative Change | For the technological feature dielectric thickness for standard technology. The acceptance criteria, the inspection samples and the measurement method shall be in conformance with Table 10‑8.
ECSS-Q-ST-70-60C Rev.1 | ECSS - Current v1.0 | 10.2i | Requirement | ECSS-Q-ST-70-60_1390548 | 2 | Normative Change | For the technological feature dielectric thickness for microvia layers, the acceptance criteria, the inspection samples and the measurement method shall be in conformance with Table 10‑9.
ECSS-Q-ST-70-60C Rev.1 | ECSS - Current v1.0 | 10.2j | Requirement | ECSS-Q-ST-70-60_1390549 | 2 | Normative Change | For the technological features microvia dimensions and aspect, the acceptance criteria, the inspection samples and the measurement method shall be in conformance with Table 10‑10.
ECSS-Q-ST-70-60C Rev.1 | ECSS - Current v1.0 | 10.2k | Requirement | ECSS-Q-ST-70-60_1390550 | 2 | Normative Change | For the technological feature microvia plating voids, the acceptance criteria, the inspection samples and the measurement method shall be in conformance with Table 10‑11.
ECSS-Q-ST-70-60C Rev.1 | ECSS - Current v1.0 | 10.2l | Requirement | ECSS-Q-ST-70-60_1390551 | 2 | Normative Change | For the technological features tin-lead thickness and composition, the acceptance criteria, the inspection samples and the measurement method shall be in conformance with Table 10‑12.
ECSS-Q-ST-70-60C Rev.1 | ECSS - Current v1.0 | 10.2m | Requirement | ECSS-Q-ST-70-60_1390552 | 1 | Unchanged | For the technological features electrolytic nickel and gold dimensions, the acceptance criteria, the inspection samples and the measurement method shall be in conformance with Table 10‑13.
ECSS-Q-ST-70-60C Rev.1 | ECSS - Current v1.0 | 10.2n | Requirement | ECSS-Q-ST-70-60_1390553 | 1 | Informative Change | For the technological feature undercut, the acceptance criteria, the inspection samples and the measurement method shall be in conformance with Table 10‑14.
ECSS-Q-ST-70-60C Rev.1 | ECSS - Current v1.0 | 10.2o | Requirement | ECSS-Q-ST-70-60_1390554 | 1 | Unchanged | For the technological feature overhang, the acceptance criteria, the inspection samples and the measurement method shall be in conformance with Table 10‑15.
ECSS-Q-ST-70-60C Rev.1 | ECSS - Current v1.0 | 10.2p | Requirement | ECSS-Q-ST-70-60_1390555 | 1 | Unchanged | For the technological feature dimensional verification of the rigid-flex interface the acceptance criteria, the inspection samples and the measurement method shall be in conformance with Table 10‑16.
ECSS-Q-ST-70-60C Rev.1 | ECSS - Current v1.0 | 10.2q | Requirement | ECSS-Q-ST-70-60_1390893 | 1 | Created | For the technological feature dimensional verification of backdrilling the acceptance criteria, the inspection samples and the measurement method shall be in conformance with Table 10‑17.
ECSS-Q-ST-70-60C Rev.1 | ECSS - Current v1.0 | 10.3a | Requirement | ECSS-Q-ST-70-60_1390572 | 2 | Normative Change | For the technological feature via filling the acceptance criteria, the inspection samples and the measurement method shall be in conformance with Table 10‑18.
ECSS-Q-ST-70-60C Rev.1 | ECSS - Current v1.0 | 10.3b | Requirement | ECSS-Q-ST-70-60_1390573 | 2 | Normative Change | For the technological feature cap lift, the acceptance criteria, the inspection samples and the measurement method shall be in conformance with Table 10‑19.
ECSS-Q-ST-70-60C Rev.1 | ECSS - Current v1.0 | 10.3c | Requirement | ECSS-Q-ST-70-60_1390574 | 2 | Normative Change | For the technological feature blind via planarity, the acceptance criteria, the inspection samples and the measurement method shall be in conformance with Table 10‑20.
ECSS-Q-ST-70-60C Rev.1 | ECSS - Current v1.0 | 10.3d | Requirement | ECSS-Q-ST-70-60_1390575 | 1 | Informative Change | For the technological features burrs and nodules, the acceptance criteria, the inspection samples and the measurement method shall be in conformance with Table 10‑21.
ECSS-Q-ST-70-60C Rev.1 | ECSS - Current v1.0 | 10.3e | Requirement | ECSS-Q-ST-70-60_1390576 | 1 | Informative Change | For the technological features voids and inclusions in copper plating the acceptance criteria, the inspection samples and the measurement method shall be in conformance with Table 10‑22.
ECSS-Q-ST-70-60C Rev.1 | ECSS - Current v1.0 | 10.3f | Requirement | ECSS-Q-ST-70-60_1390577 | 1 | Informative Change | For the technological features wedge voids the acceptance criteria, the inspection samples and the measurement method shall be in conformance with Table 10‑23.
ECSS-Q-ST-70-60C Rev.1 | ECSS - Current v1.0 | 10.3g | Requirement | ECSS-Q-ST-70-60_1390578 | 1 | Informative Change | For the technological feature resin voids, the acceptance criteria, the inspection samples and the measurement method shall be in conformance with Table 10‑24.
ECSS-Q-ST-70-60C Rev.1 | ECSS - Current v1.0 | 10.3h | Requirement | ECSS-Q-ST-70-60_1390579 | 1 | Informative Change | For the technological features delamination, blistering, crazing and measling, the acceptance criteria, the inspection samples and the measurement method shall be in conformance with Table 10‑25.
ECSS-Q-ST-70-60C Rev.1 | ECSS - Current v1.0 | 10.3i | Requirement | ECSS-Q-ST-70-60_1390580 | 1 | Informative Change | For the technological feature pad lift, the acceptance criteria, the inspection samples and the measurement method shall be in conformance with Table 10‑26.
ECSS-Q-ST-70-60C Rev.1 | ECSS - Current v1.0 | 10.3j | Requirement | ECSS-Q-ST-70-60_1390581 | 2 | Normative Change | For the technological feature dielectric cracks, the acceptance criteria, the inspection samples and the measurement method shall be in conformance with Table 10‑27.
ECSS-Q-ST-70-60C Rev.1 | ECSS - Current v1.0 | 10.3k | Requirement | ECSS-Q-ST-70-60_1390582 | 1 | Informative Change | For the technological features cracks and separation in copper, the acceptance criteria, the inspection samples and the measurement method shall be in conformance with Table 10‑28.
ECSS-Q-ST-70-60C Rev.1 | ECSS - Current v1.0 | 10.3l | Requirement | ECSS-Q-ST-70-60_1390583 | 2 | Normative Change | For the technological feature ICD, the acceptance criteria, the inspection samples and the measurement method shall be in conformance with Table 10‑29.
ECSS-Q-ST-70-60C Rev.1 | ECSS - Current v1.0 | 10.3m | Requirement | ECSS-Q-ST-70-60_1390584 | 1 | Informative Change | For the technological feature smear, the acceptance criteria, the inspection samples and the measurement method shall be in conformance with Table 10‑30.
ECSS-Q-ST-70-60C Rev.1 | ECSS - Current v1.0 | 10.3n | Requirement | ECSS-Q-ST-70-60_1390585 | 1 | Informative Change | For the technological features hole wall pull away and resin recession, the acceptance criteria, the inspection samples and the measurement method shall be in conformance with Table 10‑31.
ECSS-Q-ST-70-60C Rev.1 | ECSS - Current v1.0 | 10.3o | Requirement | ECSS-Q-ST-70-60_1390586 | 1 | Informative Change | For the technological feature nail heading, the acceptance criteria, the inspection samples and the measurement method shall be in conformance with Table 10‑32.
ECSS-Q-ST-70-60C Rev.1 | ECSS - Current v1.0 | 10.3p | Requirement | ECSS-Q-ST-70-60_1390587 | 1 | Informative Change | For the technological feature copper-invar-copper, the acceptance criteria, the inspection samples and the measurement method shall be in conformance with Table 10‑33.
ECSS-Q-ST-70-60C Rev.1 | ECSS - Current v1.0 | 10.3q | Requirement | ECSS-Q-ST-70-60_1390588 | 2 | Normative Change | For the technological feature inhomogeneity in dielectric, the acceptance criteria, the inspection samples and the measurement method shall be in conformance with Table 10‑34.
ECSS-Q-ST-70-60C Rev.1 | ECSS - Current v1.0 | 10.3r | Requirement | ECSS-Q-ST-70-60_1390589 | 1 | Informative Change | For the technological features contamination and foreign inclusions, the acceptance criteria, the inspection samples and the measurement method shall be in conformance with Table 10‑35.
ECSS-Q-ST-70-60C Rev.1 | ECSS - Current v1.0 | 10.3s | Requirement | ECSS-Q-ST-70-60_1390590 | 1 | Informative Change | For the technological feature rigid-flex interface delamination between coverlay and prepreg, the acceptance criteria, the inspection samples and the measurement method shall be in conformance with Table 10‑36.
ECSS-Q-ST-70-60C Rev.1 | ECSS - Current v1.0 | 10.3t | Requirement | ECSS-Q-ST-70-60_1390591 | 1 | Informative Change | For the technological feature rigid-flex interface adhesive voids in coverlay and bond-ply, the acceptance criteria, the inspection samples and the measurement method shall be in conformance with Table 10‑37.
ECSS-Q-ST-70-60C Rev.1 | ECSS - Current v1.0 | 10.3u | Requirement | ECSS-Q-ST-70-60_1390592 | 1 | Informative Change | For the technological feature rigid-flex interface misalignment of prepreg, the acceptance criteria, the inspection samples and the measurement method shall be in conformance with Table 10‑38.
ECSS-Q-ST-70-60C Rev.1 | ECSS - Current v1.0 | 10.3v | Requirement | ECSS-Q-ST-70-60_1390895 | 1 | Created | For the technological feature hypercorrosion of ENIG, the acceptance criteria, the inspection samples and the measurement method shall be in conformance with Table 10‑39.
ECSS-Q-ST-70-60C Rev.1 | ECSS - Current v1.0 | 10.3w | Requirement | ECSS-Q-ST-70-60_1390896 | 1 | Created | For the technological feature hypercorrosion of ENEPIG and ENIPIG, the acceptance criteria, the inspection samples and the measurement method shall be in conformance with Table 10‑40.
ECSS-Q-ST-70-60C Rev.1 | ECSS - Current v1.0 | 10.3x | Requirement | ECSS-Q-ST-70-60_1390897 | 1 | Created | For the technological feature heat sinks and CTE restrictive layers CIC, Molybdenum and ceramic, the acceptance criteria, the inspection samples and the measurement method shall be in conformance with Table 10‑41.
ECSS-Q-ST-70-60C Rev.1 | ECSS - Current v1.0 | 10.4a | Requirement | ECSS-Q-ST-70-60_1390614 | 2 | Normative Change | For the technological feature conductor width, the acceptance criteria, the inspection samples and the measurement method shall be in conformance with Table 10‑42.
ECSS-Q-ST-70-60C Rev.1 | ECSS - Current v1.0 | 10.4b | Requirement | ECSS-Q-ST-70-60_1390615 | 2 | Normative Change | For the technological feature conductor spacing, the acceptance criteria, the inspection samples and the measurement method shall be in conformance with Table 10‑43.
ECSS-Q-ST-70-60C Rev.1 | ECSS - Current v1.0 | 10.4c | Requirement | ECSS-Q-ST-70-60_1390616 | 2 | Normative Change | For the technological feature surface metallisation the acceptance criteria, the inspection samples and the measurement method shall be in conformance with Table 10‑44.
ECSS-Q-ST-70-60C Rev.1 | ECSS - Current v1.0 | 10.4d | Requirement | ECSS-Q-ST-70-60_1390617 | 2 | Normative Change | For the technological features measling, crazing, blistering and delamination the acceptance criteria, the inspection samples and the measurement method shall be in conformance with Table 10‑45.
ECSS-Q-ST-70-60C Rev.1 | ECSS - Current v1.0 | 10.4e | Requirement | ECSS-Q-ST-70-60_1390618 | 2 | Normative Change | For the technological features contamination and inhomogeneity, the acceptance criteria, the inspection samples and the measurement method shall be in conformance with Table 10‑46.
ECSS-Q-ST-70-60C Rev.1 | ECSS - Current v1.0 | 10.4f | Requirement | ECSS-Q-ST-70-60_1390619 | 2 | Normative Change | For the technological feature scratches, the acceptance criteria, the inspection samples and the measurement method shall be in conformance with Table 10‑47.
ECSS-Q-ST-70-60C Rev.1 | ECSS - Current v1.0 | 10.4g | Requirement | ECSS-Q-ST-70-60_1390620 | 2 | Normative Change | For the technological features weave exposure, the acceptance criteria, the inspection samples and the measurement method shall be in conformance with Table 10‑48.
ECSS-Q-ST-70-60C Rev.1 | ECSS - Current v1.0 | 10.4h | Requirement | ECSS-Q-ST-70-60_1390621 | 2 | Normative Change | For the technological feature haloing the acceptance criteria, the inspection samples and the measurement method shall be in conformance with Table 10‑49.
ECSS-Q-ST-70-60C Rev.1 | ECSS - Current v1.0 | 10.4i | Requirement | ECSS-Q-ST-70-60_1390622 | 2 | Normative Change | For the technological feature tin-lead surface quality the acceptance criteria, the inspection samples and the measurement method shall be in conformance with Table 10‑50.
ECSS-Q-ST-70-60C Rev.1 | ECSS - Current v1.0 | 10.4j | Requirement | ECSS-Q-ST-70-60_1390623 | 2 | Normative Change | For the technological feature marking the acceptance criteria, the inspection samples and the measurement method shall be in conformance with Table 10‑51.
ECSS-Q-ST-70-60C Rev.1 | ECSS - Current v1.0 | 10.4k | Requirement | ECSS-Q-ST-70-60_1390624 | 2 | Normative Change | For the technological features rigid-flex interface misalignment of prepreg, the acceptance criteria, the inspection samples and the measurement method shall be in conformance with Table 10‑52.
ECSS-Q-ST-70-60C Rev.1 | ECSS - Current v1.0 | 10.4l | Requirement | ECSS-Q-ST-70-60_1390625 | 2 | Normative Change | For the technological feature rigid-flex interface fibre protrusion the acceptance criteria, the inspection samples and the measurement method shall be in conformance with Table 10‑53.
ECSS-Q-ST-70-60C Rev.1 | ECSS - Current v1.0 | 10.4m | Requirement | ECSS-Q-ST-70-60_1390626 | 2 | Normative Change | For the technological feature rigid-flex interface haloing the acceptance criteria, the inspection samples and the measurement method shall be in conformance with Table 10‑54.
ECSS-Q-ST-70-60C Rev.1 | ECSS - Current v1.0 | 10.4n | Requirement | ECSS-Q-ST-70-60_1390627 | 2 | Normative Change | For the technological features rigid-flex interface aspect of flex laminate and coverlay the acceptance criteria, the inspection samples and the measurement method shall be in conformance with Table 10‑55.
ECSS-Q-ST-70-60C Rev.1 | ECSS - Current v1.0 | 10.4o | Requirement | ECSS-Q-ST-70-60_1390898 | 1 | Created | For the technological features for solder mask the acceptance criteria, the inspection samples and the measurement method shall be in conformance with Table 10‑56.
ECSS-Q-ST-70-60C Rev.1 | ECSS - Current v1.0 | 10.5a | Requirement | ECSS-Q-ST-70-60_1390642 | 1 | Informative Change | For the technological feature misregistration of holes for sculptured flex PCB the acceptance criteria, the inspection samples and the measurement method shall be in conformance with Table 10‑57.
ECSS-Q-ST-70-60C Rev.1 | ECSS - Current v1.0 | 10.5b | Requirement | ECSS-Q-ST-70-60_1390643 | 2 | Normative Change | For the technological feature aspect of coverlay for sculptured flex PCB, the acceptance criteria, the inspection samples and the measurement method shall be in conformance with Table 10‑58.
ECSS-Q-ST-70-60C Rev.1 | ECSS - Current v1.0 | 10.5c | Requirement | ECSS-Q-ST-70-60_1390644 | 1 | Informative Change | For the technological feature tin-lead infiltration for sculptured flex PCB, the acceptance criteria, the inspection samples and the measurement method shall be in conformance with Table 10‑59.
ECSS-Q-ST-70-60C Rev.1 | ECSS - Current v1.0 | 10.5d | Requirement | ECSS-Q-ST-70-60_1390645 | 1 | Informative Change | For the technological feature bare copper for sculptured flex PCB, the acceptance criteria, the inspection samples and the measurement method shall be in conformance with Table 10‑60.
ECSS-Q-ST-70-60C Rev.1 | ECSS - Current v1.0 | 10.5e | Requirement | ECSS-Q-ST-70-60_1390646 | 1 | Informative Change | For the technological feature misregistration between pads for sculptured flex PCB, the acceptance criteria, the inspection samples and the measurement method shall be in conformance with Table 10‑61.
ECSS-Q-ST-70-60C Rev.1 | ECSS - Current v1.0 | 10.5f | Requirement | ECSS-Q-ST-70-60_1390647 | 1 | Informative Change | For the technological feature annular ring for sculptured flex PCB, the acceptance criteria, the inspection samples and the measurement method shall be in conformance with Table 10‑62.
ECSS-Q-ST-70-60C Rev.1 | ECSS - Current v1.0 | 10.5g | Requirement | ECSS-Q-ST-70-60_1390648 | 1 | Informative Change | For the technological features conductor width and spacing for sculptured flex PCB, the acceptance criteria, the inspection samples and the measurement method shall be in conformance with Table 10‑63.
ECSS-Q-ST-70-60C Rev.1 | ECSS - Current v1.0 | 10.5h | Requirement | ECSS-Q-ST-70-60_1390649 | 1 | Informative Change | For the technological feature adhesive in plated holes for sculptured flex PCB, the acceptance criteria, the inspection samples and the measurement method shall be in conformance with Table 10‑64.
ECSS-Q-ST-70-60C Rev.1 | ECSS - Current v1.0 | 10.5i | Requirement | ECSS-Q-ST-70-60_1390650 | 1 | Informative Change | For the technological feature aspect of pads for sculptured flex PCB, the acceptance criteria, the inspection samples and the measurement method shall be in conformance with Table 10‑65.
ECSS-Q-ST-70-60C Rev.1 | ECSS - Current v1.0 | 10.5j | Requirement | ECSS-Q-ST-70-60_1390651 | 1 | Informative Change | For the technological features copper wrinkle for sculptured flex PCB, the acceptance criteria, the inspection samples and the measurement method shall be in conformance with Table 10‑66.
ECSS-Q-ST-70-60C Rev.1 | ECSS - Current v1.0 | 10.5k | Requirement | ECSS-Q-ST-70-60_1390652 | 1 | Informative Change | For the technological features aspect of mechanical holes and edge of coverlay for sculptured flex PCB, the acceptance criteria, the inspection samples and the measurement method shall be in conformance with Table 10‑67.
ECSS-Q-ST-70-60C Rev.1 | ECSS - Current v1.0 | 10.5l | Requirement | ECSS-Q-ST-70-60_1390653 | 1 | Informative Change | For the technological feature scratch on coverlay for sculptured flex PCB, the acceptance criteria, the inspection samples and the measurement method shall be in conformance with Table 10‑68.
ECSS-Q-ST-70-60C Rev.1 | ECSS - Current v1.0 | 10.5m | Requirement | ECSS-Q-ST-70-60_1390654 | 1 | Informative Change | For the technological feature aspect of finger after bending for sculptured flex PCB, the acceptance criteria, the inspection samples and the measurement method shall be in conformance with Table 10‑69.
ECSS-Q-ST-70-60C Rev.1 | ECSS - Current v1.0 | 10.5n | Requirement | ECSS-Q-ST-70-60_1390655 | 1 | Informative Change | For the technological feature marking adhesion strength for sculptured flex PCB, the acceptance criteria, the inspection samples and the measurement method shall be in conformance with Table 10‑70.
ECSS-Q-ST-70-60C Rev.1 | ECSS - Current v1.0 | 10.5o | Requirement | ECSS-Q-ST-70-60_1390656 | 2 | Normative Change | For the technological feature microsection for sculptured flex PCB, the acceptance criteria, the inspection samples and the measurement method shall be in conformance with Table 10‑71.
ECSS-Q-ST-70-60C Rev.1 | ECSS - Current v1.0 | 10.6.1a | Requirement | ECSS-Q-ST-70-60_1390672 | 1 | Unchanged | Annular ring shall be measured excluding the copper plating, except in the case of requirement 10.6.1b.
ECSS-Q-ST-70-60C Rev.1 | ECSS - Current v1.0 | 10.6.1b | Requirement | ECSS-Q-ST-70-60_1390673 | 1 | Unchanged | Annular ring on external layers shall be measured including the Cu plating. | NOTE The measurement method for annular ring is indicated in Table 10‑1 and Table 10‑2. The reason to include Cu plating in annular ring measurement on external pads is to enable annular ring measurement by visual inspection, whereas the other type of annular ring measurements are performed using microsectioning.
ECSS-Q-ST-70-60C Rev.1 | ECSS - Current v1.0 | 10.6.1c | Requirement | ECSS-Q-ST-70-60_1390674 | 1 | Unchanged | On layers without non-functional pad, the distance between the hole wall and the adjacent circuitry shall be in conformance with requirement 13.8.2g from ECSS-Q-ST-70-12. | NOTE This limits the misregistration of that layer, which cannot be measured without the presence of a pad.
ECSS-Q-ST-70-60C Rev.1 | ECSS - Current v1.0 | 10.6.1d | Permission | ECSS-Q-ST-70-60_1390843 | 1 | Informative Change | The internal annular ring may be ≥ 25 µm in case the panel includes registration coupons on all four corners for verification of annular ring in conformance with 8.2.3c of ECSS-Q-ST-70-60 and 7.5.3l of ECSS-Q-ST-70-12. | NOTE 1 The electrical coupon R from IPC-2221C allows for such verification. The IST coupon also includes a pattern for electrical registration. Alternatively the verification can be done by X-ray. Microscopic inspection of cross-sections only verifies in one direction and does not assess the full circumference. NOTE 2 Requirement 7.5.3l of ECSS-Q-ST-70-12 includes teardrop reinforcement and identification of the review item for the PCB definition dossier. The requirement is specified for HDI technology. Therefore a PCB without microvias falls within the HDI technology in case it uses reduced annular ring. NOTE 3 Table 10‑6 and Table 10‑27 specify that cracks and wicking cannot be more than the minimum annular ring. NOTE 4 This requirement is valid for rigid and flex laminate. Larger movement of flex layers causes higher tolerances for annular ring. Therefore the requirement of 50 µm is reduced to 25 µm. However, this margin cannot be used to justify a design with a smaller pad diameter. The pad diameter is designed as if the annular ring was 50 µm, in conformance with the requirement 7.5.2h from ECSS-Q-ST-70-12. NOTE 5 It is preferred to implement the electrical registration coupon on all corners of the panel, which is deemed a more efficient verification of annular ring compared to microsectioning on 2 opposite corners. To accommodate the recurrent designs without electrical registration coupons, the annular ring requirement of 50 µm is maintained for that technology.
ECSS-Q-ST-70-60C Rev.1 | ECSS - Current v1.0 | 10.6.2a | Requirement | ECSS-Q-ST-70-60_1390675 | 1 | Informative Change | Pad lift shall not be acceptable except for the case specified in Table 10‑26. | NOTE In addition to the selected laminate material, the risk of pad lift further increases by the combination of thick PCBs with high layer count, small annular ring and a high amount of heat cycles representative of hand soldering, as performed by rework simulation. On technology prone to pad lift, it is good practice to design with large annular ring or to take other risk mitigations.
ECSS-Q-ST-70-60C Rev.1 | ECSS - Current v1.0 | 10.6.2b | Requirement | ECSS-Q-ST-70-60_1390676 | 2 | Normative Change | Cracks in the laminate underneath SMT pads without via-in-pad shall be evaluated as dielectric cracks, in conformance with the Table 10‑27. | NOTE SMT pads without via-in-pad are not included on coupons.
ECSS-Q-ST-70-60C Rev.1 | ECSS - Current v1.0 | 10.6.2c | Requirement | ECSS-Q-ST-70-60_1390677 | 1 | Informative Change | The height of the pad lift shall be in conformance with Table 10‑26.
ECSS-Q-ST-70-60C Rev.1 | ECSS - Current v1.0 | 10.6.2d | Requirement | ECSS-Q-ST-70-60_1390678 | 1 | Unchanged | The height of the pad lift shall include adhesive separation between pad and resin as well as cracks or voids due to cohesive separation inside the dielectric.
ECSS-Q-ST-70-60C Rev.1 | ECSS - Current v1.0 | 10.6.2e | Permission | ECSS-Q-ST-70-60_1390844 | 1 | Unchanged | In case cohesive or adhesive separations are not clearly identifiable, the angle of the pad may be used to calculate the height of the pad lift.
ECSS-Q-ST-70-60C Rev.1 | ECSS - Current v1.0 | 10.6.2f | Requirement | ECSS-Q-ST-70-60_1390679 | 2 | Normative Change | The parts of cracks or voids protruding from underneath the pad shall be evaluated as dielectric cracks in conformance with the Table 10‑27.
ECSS-Q-ST-70-60C Rev.1 | ECSS - Current v1.0 | 10.6.2g | Requirement | ECSS-Q-ST-70-60_1390680 | 1 | Informative Change | In case cracks associated with pad lift are observed on the coupon for procurement, conformance to Table 10‑26 shall be evaluated after group 6 test for representative technology and recorded in the PID. | NOTE This provides an evaluation that the cracks associated with pad lift do not propagate until the hole wall after group 6, as done for qualification. Propagation of cracks until the hole wall increases the risk of further propagation along the hole wall and potential rupture of innerlayer connections.
ECSS-Q-ST-70-60C Rev.1 | ECSS - Current v1.0 | 10.6.2h | Requirement | ECSS-Q-ST-70-60_1390681 | 1 | Unchanged | Cracks associated with pad lift shall not reach the hole wall before or after thermal stress.
ECSS-Q-ST-70-60C Rev.1 | ECSS - Current v1.0 | 10.6.2i | Requirement | ECSS-Q-ST-70-60_1390682 | 1 | Unchanged | The parts of cracks or voids underneath the pad associated with pad lift shall not reduce the insulation distance to adjacent circuitry below the values specified by the PCB definition dossier, in the DRD of ECSS-Q-ST-70-12 Annex A. | NOTE 1 The insulation distance specified in the PCB definition dossier is in conformance with ECSS-Q-ST-70-12 Table 13-7. NOTE 2 It is good practice that technology prone to pad lift is designed with margin such that the potential pad lift does not reduce the insulation between component holes and adjacent circuitry.
ECSS-Q-ST-70-60C Rev.1 | ECSS - Current v1.0 | 10.6.2j | Requirement | ECSS-Q-ST-70-60_1390683 | 1 | Unchanged | Adjacent circuitry as specified in requirement 10.6.2i shall include the worst-case in the PCB. | NOTE In case tracks are routed in the PCB on layer 2 or layer N-1 underneath the external pad that can show pad lift or associated cracks, it is important to represent this in the coupon in conformance with requirement 15.2a from ECSS-Q-ST-70-12. In case such design is not represented on the coupon, the potential crack on the coupon cannot easily be assessed by the PCB manufacturer for its remaining insulation distance to adjacent circuitry. In this case, it is important to perform FAI in conformance with requirement 15.2b from ECSS-Q-ST-70-12 and to include the theoretical worst-case adjacent circuitry of the PCB in the assessment from requirement 10.6.2j.
ECSS-Q-ST-70-60C Rev.1 | ECSS - Current v1.0 | 10.6.2k | Requirement | ECSS-Q-ST-70-60_1390684 | 1 | Unchanged | A specific evaluation of possible anomalies of materials or processes shall be performed by the PCB manufacturer in case pad lift and associated cracks are observed on polyimide PCBs. | NOTE 1 This is specified because polyimide PCB have high Tg and are considered robust to thermal stress. Therefore it is not expected to see this defect and it can be an indicator of a process or material anomaly. NOTE 2 Polyimide rigid-flex PCBs that use many layers of no-flow prepreg can be prone to pad lift due to high thermal expansion in Z-direction and low Tg of the material. Alternative processes or materials can be investigated with the PCB manufacturer to avoid pad lift.
ECSS-Q-ST-70-60C Rev.1 | ECSS - Current v1.0 | 10.6.3a | Requirement | ECSS-Q-ST-70-60_1390685 | 1 | Unchanged | Any defects that are specified within ECSS-Q-ST-70-60 to be acceptable after group 6, shall also be acceptable after group 4.
ECSS-Q-ST-70-60C Rev.1 | ECSS - Current v1.0 | 10.6.3b | Requirement | ECSS-Q-ST-70-60_1390686 | 1 | Unchanged | The plating in microvias shall be evaluated in conformance with Table 10‑11 in high density and low density footprint. | NOTE Microvias in low density footprint are included in coupons from set 1 and set 2. Microvias in high density footprint are included in the IST coupon, which can be microsectioned after IST test.
ECSS-Q-ST-70-60C Rev.1 | ECSS - Current v1.0 | 10.6.3c | Requirement | ECSS-Q-ST-70-60_1390687 | 2 | Normative Change | In case cracks are observed in microsections for procurement in conformance with Table 10‑27 within the dimensional limitation specified for Ref. b and Ref. c, a referee test shall be performed by taking 4 additional microsections from a spare PCB from the same batch and by evaluation of conformance to Table 10‑27.
ECSS-Q-ST-70-60C Rev.1 | ECSS - Current v1.0 | 10.6.3d | Requirement | ECSS-Q-ST-70-60_1390688 | 1 | Unchanged | Remaining insulation distance shall be the sum of insulation distances to conductors that are not affected by cracks.
ECSS-Q-ST-70-60C Rev.1 | ECSS - Current v1.0 | 10.6.3e | Requirement | ECSS-Q-ST-70-60_1390689 | 2 | Normative Change | Insulation from crack to adjacent conductor of less than 20 μm shall not be included in the calculation of remaining insulation distance for Ref. g from Table 10‑27. | NOTE This is specified because cracks closer than 20 μm to a conductor are at risk to be in contact with the conductor out-of-plane from the microsection. In case the crack is further separated from adjacent conductors than 20 μm, the remaining insulation distance can be calculated by addition of the insulation on both sides of the crack to adjacent conductors. An example is shown in Figure 10‑122, which is a zoom from Figure 10‑49. In case both a) and b) are > 20 μm, the remaining insulation distance equals c) minus the length of the crack. In case a) is < 20 μm, the remaining insulation distance equals b).
ECSS-Q-ST-70-60C Rev.1 | ECSS - Current v1.0 | 10.6.3f | Requirement | ECSS-Q-ST-70-60_1390690 | 1 | Unchanged | PTH with a diameter of ≥ 0,6 mm shall meet the requirement for finished hole diameter from the PCB definition dossier. | NOTE These hole diameters cannot be reduced by a bulb of SnPb.
ECSS-Q-ST-70-60C Rev.1 | ECSS - Current v1.0 | 10.6.3g | Permission | ECSS-Q-ST-70-60_1390845 | 1 | Unchanged | Plated holes with a diameter < 0,6 mm may have a reduced diameter due to blocking with SnPb. | NOTE In some applications, such as for nano-D connectors, PTH are used with a diameter < 0,6 mm with SnPb surface finish. In this case it is important to review the finished hole diameter. It is the responsibility of the PCB manufacturer in case such design is specified in the PCB definition dossier and accepted in the MRR, in which case it is good practice to raise it as a review item. Blocking with SnPb can also be a review item for larger hole diameters.
ECSS-Q-ST-70-60C Rev.1 | ECSS - Current v1.0 | 10.6.3h | Permission | ECSS-Q-ST-70-60_1390846 | 1 | Unchanged | Coverlay and its adhesive may partly cover the pad of flexible PCBs in case the annular ring is in conformance with clause 8.5.1 from ECSS-Q-ST-70-12 and Ref. d from Table 10‑2. | NOTE Minimum annular ring is 250 µm on a component hole and 100 µm on a non-soldering hole.
ECSS-Q-ST-70-60C Rev.1 | ECSS - Current v1.0 | 10.6.3i | Permission | ECSS-Q-ST-70-60_1390847 | 1 | Unchanged | The customer may specify a requirement for maximum copper thickness in the PCB definition dossier. | NOTE ECSS-Q-ST-70-60 and ECSS-Q-ST-70-12 do not specify a maximum copper thickness for plated layers. This could be important for HDI layers, thermal performance of PCBs or for RF applications. Copper thickness on plated layers (internal/external) can be influenced by pattern design and value above maximum are acceptable in case all other requirements like dielectric thickness, undercut, conductor width/space are achieved.
ECSS-Q-ST-70-60C Rev.1 | ECSS - Current v1.0 | 10.6.3j | Requirement | ECSS-Q-ST-70-60_1390691 | 1 | Unchanged | In case of overhang of Au or Ni/Au in conformance with Table 10‑15, the assembled PCB shall be conformal coated. | NOTE Overhang occurs when Au or Ni/Au is plated before etching. To avoid overhang, the plating can occur after etching, in which case the circuit to be plated is designed to enable electrical connection. Brushing of overhang is not allowed in conformance with requirement 6.10.2n and its note. Other surface finishes, such as ENEPIG, are available that do not cause any overhang. This is necessary on RF PCBs in case conformal coating is not desired.
ECSS-Q-ST-70-60C Rev.1 | ECSS - Current v1.0 | A.2.1a | Requirement | ECSS-Q-ST-70-60_1390692 | 1 | Unchanged | The qualification letter shall contain the following: 1. Date of issue; 2. Contact details of PCB manufacturer and qualification authority; 3. Reference to request of qualification; 4. Reference to evaluation test report; 5. Reference to audit report; 6. Reference to qualification test report; 7. Qualified technology; 8. PID reference; 9. Qualification period.
ECSS-Q-ST-70-60C Rev.1 | ECSS - Current v1.0 | B.2.1.1a | Requirement | ECSS-Q-ST-70-60_1390693 | 1 | Unchanged | The CoC shall contain the following: 1. Declaration of conformance, in conformance with B.2.1.2; 2. Lab report for visual inspection of PCBs for qualitative aspects, in conformance with B.2.1.3; 3. Lab report for visual inspection of PCBs for dimensional verification, in conformance with B.2.1.4; 4. Lab report for microsection of coupons for qualitative aspects, in conformance with B.2.1.5; 5. Lab report for microsection of coupons for dimensional verification, in conformance with B.2.1.6; 6. Lab report for additional tests, in conformance with B.2.1.7.
ECSS-Q-ST-70-60C Rev.1 | ECSS - Current v1.0 | B.2.1.1b | Requirement | ECSS-Q-ST-70-60_1390694 | 1 | Unchanged | The CoC shall cover the batch or a subset.
ECSS-Q-ST-70-60C Rev.1 | ECSS - Current v1.0 | B.2.1.1c | Requirement | ECSS-Q-ST-70-60_1390695 | 2 | Normative Change | The CoC shall record the presence of the following: 1. Microvia plating voids in conformance with Table 10‑11; 2. Voids or cracks in the resin of blind and buried vias inside zone A in conformance with Table 10‑18; 3. Dimple in blind via in conformance with Table 10‑20; 4. Voids and inclusions in copper plating and skip plating in conformance with Table 10‑22; 5. Resin voids in conformance with Table 10‑24; 6. Pad lift and cracks associated with pad lift in conformance with Table 10‑26; 7. Dielectric cracks in conformance with Table 10‑27; 8. Separation between external copper foil and copper plating in conformance with Table 10‑28; 9. Smear in conformance with Table 10‑30; 10. Hole wall pull away or resin recession in conformance with Table 10‑31; 11. Swirl or milky appearance in no flow prepreg and demarcation line in no flow prepreg and dotted interface line in conformance with Table 10‑34; 12. Non-metallic contamination in microsection in conformance with Table 10‑35; 13. Adhesive voids in rigid-flex interface in conformance with Table 10‑37; 14. Non-metallic contamination or inhomogeneity in conformance with Table 10‑46; 15. Scratches on conductor and scratches on dielectric in conformance with Table 10‑47; 16. Granular aspect in tin-lead in conformance with Table 10‑50; 17. Fibre protrusion in conformance with Error! Reference source not found.; 18. Aspect of flex laminate and coverlay in conformance with Table 10‑55; 19. Voids, omissions or inclusions of solder mask in conformance with Table 10‑56; 20. Aspect of coverlay for sculptured flex in conformance with Table 10‑58; 21. Aspect of mechanical holes and edge of coverlay for sculptured flex in conformance with Table 10‑67; 22. Scratch of coverlay for sculptured flex in conformance with Table 10‑68. | NOTE 1 This is recorded in the CoC even if it is in conformance with the requirements from the tables to provide traceability. See column “present?” in Table B-2, Table B-4 and Table B-5. More details can be specified in the “comments” field of the tables. NOTE 2 For example, this is important for KIP/MIP after assembly to ensure that blistering or voids in coverlay adhesive did not propagate.
ECSS-Q-ST-70-60C Rev.1 | ECSS - Current v1.0 | B.2.1.2a | Requirement | ECSS-Q-ST-70-60_1390696 | 1 | Unchanged | The declaration of conformance shall include the following: 1. Declaration of conformance to ECSS-Q-ST-70-60; 2. Declaration of conformance to the PCB definition dossier; 3. Traceability reference to the PCB definition dossier from procurement authority including revision and issue number; 4. MRR reference; 5. In case of partial or noncompliance to B.2.1.2a1 or B.2.1.2a2 reference to waiver request; 6. Purchase order number from procurement authority; 7. Traceability reference from PCB manufacturer; 8. Date code, as per the following format: YYWW; 9. Quantity of delivered PCBs in the batch; 10. Serial numbers of delivered PCBs in the batch; 11. Signature from PCB manufacturer. | NOTE 1 Note to item 3: This traceability reference can be named ‘part number’. NOTE 2: Note to item 7: This traceability reference can be named ‘batch code’. NOTE 3 Note to item 8: YYWW indicates a two digit reference to year followed by a two digit reference to week number.
ECSS-Q-ST-70-60C Rev.1 | ECSS - Current v1.0 | B.2.1.3a | Requirement | ECSS-Q-ST-70-60_1390697 | 2 | Normative Change | Lab report for visual inspection of PCBs for qualitative aspects shall include the following: 1. Arbitrary defects of conductors and pads (mouse bites, dents, nicks, pinhole, unintentional pattern) in conformance with Table 10‑42 and Table 10‑43; 2. Lifting of conductor pattern in conformance with Table 10‑44; 3. Copper or nickel visible on top surfaces in conformance with Table 10‑44; 4. Corrosion of copper in conformance with Table 10‑44; 5. Blistering or air bubbles in conformance with Table 10‑45; 6. Delamination in conformance with Table 10‑45; 7. Crazing and measling in conformance with Table 10‑45; 8. Surface contamination or inclusion of foreign matter in conformance with Table 10‑46; 9. Non-homogeneous colour of innerlayer copper in conformance with Table 10‑46; 10. Scratches in conformance with Table 10‑47; 11. Weave exposure in conformance with Table 10‑48; 12. Haloing in conformance with Table 10‑49; 13. SnPb surface quality in conformance with Table 10‑50; 14. Marking in conformance with Table 10‑51; 15. Coverlay registration and annular ring of terminations on flexible PCB in conformance with Ref. d from Table 10‑2; 16. Rigid-to-flex interface, alignment of prepreg in conformance with Table 10‑52; 17. Rigid-to-flex interface, fibre protrusion in conformance with Table 10‑53; 18. Rigid-to-flex interface, haloing in conformance with Table 10‑54; 19. Rigid-to-flex interface, aspect of flex laminate and coverlay in conformance with Table 10‑55.
ECSS-Q-ST-70-60C Rev.1 | ECSS - Current v1.0 | B.2.1.3b | Requirement | ECSS-Q-ST-70-60_1390698 | 1 | Unchanged | The visual inspection of qualitative aspects shall include the review items from the MRR.
ECSS-Q-ST-70-60C Rev.1 | ECSS - Current v1.0 | B.2.1.3c | Requirement | ECSS-Q-ST-70-60_1390699 | 1 | Unchanged | The acceptance criteria for visual inspection for qualitative aspects shall cover all PCBs in the batch by providing a pass/fail evaluation. | NOTE Inspection and evaluation of requirements is performed on all PCBs in the batch, whereas the reporting provides a summary.
ECSS-Q-ST-70-60C Rev.1 | ECSS - Current v1.0 | B.2.1.4a | Requirement | ECSS-Q-ST-70-60_1390700 | 1 | Unchanged | The sampling plan for performing visual inspection of PCBs for dimensional aspects shall be as specified in Table 8‑1.
ECSS-Q-ST-70-60C Rev.1 | ECSS - Current v1.0 | B.2.1.4b | Requirement | ECSS-Q-ST-70-60_1390701 | 1 | Unchanged | The lab report for visual inspection for dimensional verification shall include the following: 1. the PCB thickness is a representative measurement; 2. the PCB length and width are representative measurements; 3. specific dimensional features from the PCB definition dossier are representative measurements; 4. the warp and twist are the maximum measurements recorded on the worst-case PCB; 5. diameter of plated and non-plated holes for all diameters is a pass/fail evaluation, except for < 0,6mm holes with SnPb in conformance with 10.6.3g; 6. external annular ring for all plated-hole types is a pass/fail evaluation; 7. external conductor width and spacing is a pass/fail evaluation for minimum width and spacing; 8. comparison of lay-out to the drawing for the presence of plated and non-plated holes and milling is a pass/fail evaluation. | NOTE 1 Comparison of lay-out to the drawing is performed as in-process inspection in conformance with 6.3g. NOTE 2 Pass/fail evaluations provide an assessment of dimensions with respect to their tolerances specified in the PCB definition dossier. NOTE 3 In case an external conductor is indicated as critical in the PCB definition dossier it can be inspected on all PCBs. NOTE 4 Specific dimensional features can include cut-out or radius of PCB edge.
ECSS-Q-ST-70-60C Rev.1 | ECSS - Current v1.0 | B.2.1.5a | Requirement | ECSS-Q-ST-70-60_1390702 | 2 | Normative Change | The lab report for microsection for qualitative aspects shall include the following: 1. Via filling in conformance with Table 10‑18; 2. Cap lift and planarity in conformance with Table 10‑19 and Table 10‑20; 3. Burrs and nodules in conformance with Table 10‑21; 4. Voids or inclusions in copper plating in conformance with Table 10‑22; 5. Wedge voids in conformance with Table 10‑23; 6. Resin voids in conformance with Table 10‑24; 7. Delamination, blistering, crazing, measling in conformance with Table 10‑25; 8. Pad lift in conformance with Table 10‑26; 9. Dielectric cracks in conformance with Table 10‑27; 10. Cracks and separation in copper in conformance with Table 10‑28; 11. ICD in conformance with Table 10‑29; 12. Smear in conformance with Table 10‑30; 13. HWPA and resin recession in conformance with Table 10‑31; 14. Nail heading in conformance with Table 10‑32; 15. CIC in conformance with Table 10‑33; 16. Inhomogeneity in dielectric in conformance with Table 10‑34; 17. Contamination or inclusion in conformance with Table 10‑35; 18. Delamination between coverlay and prepreg in conformance with Table 10‑36; 19. Adhesive voids in coverlay and bond-ply in conformance with Table 10‑37; 20. Misalignment of prepreg in rigid-flex-interface in conformance with Table 10‑38.
ECSS-Q-ST-70-60C Rev.1 | ECSS - Current v1.0 | B.2.1.5b | Requirement | ECSS-Q-ST-70-60_1390703 | 1 | Unchanged | The lab report for microsection for qualitative aspects shall include the review items from the MRR.
ECSS-Q-ST-70-60C Rev.1 | ECSS - Current v1.0 | B.2.1.5c | Requirement | ECSS-Q-ST-70-60_1390704 | 1 | Unchanged | The acceptance criteria for microsection for qualitative aspects shall cover all microsections of coupons in the batch by providing a pass/fail evaluation. | NOTE Inspection and evaluation of requirements is performed on all microsections of coupons in the batch, whereas the reporting provides a summary.
ECSS-Q-ST-70-60C Rev.1 | ECSS - Current v1.0 | B.2.1.5d | Requirement | ECSS-Q-ST-70-60_1390705 | 1 | Unchanged | The lab report for microsection for qualitative aspects shall include the following representative pictures of microsections covering the batch, except in case this is specifically waived by the customer in the PCB definition dossier: 1. Overview of PTH after SB in dark field showing laminate integrity, build-up; 2. 500x magnification after SB in bright field showing interconnect and absence of ICD; 3. 500x magnification as received in bright field showing SnPb on corner; 4. Overview of rigid-to-flex interface after SB in dark field showing laminate integrity and absence of delamination.
ECSS-Q-ST-70-60C Rev.1 | ECSS - Current v1.0 | B.2.1.6a | Requirement | ECSS-Q-ST-70-60_1390706 | 1 | Unchanged | The microsection of coupons for dimensional verification shall be performed for all panels.
ECSS-Q-ST-70-60C Rev.1 | ECSS - Current v1.0 | B.2.1.6b | Requirement | ECSS-Q-ST-70-60_1390707 | 1 | Unchanged | The summary in the lab report shall be for a representative measurement covering all panels.
ECSS-Q-ST-70-60C Rev.1 | ECSS - Current v1.0 | B.2.1.6c | Requirement | ECSS-Q-ST-70-60_1390708 | 1 | Unchanged | The lab report for visual inspection for dimensional verification shall include the following: 1. Annular ring internal and external in conformance with Table 10‑1 and Table 10‑2; 2. Copper foil thickness in conformance with Table 10‑3; 3. Copper plating thickness in conformance with Table 10‑4; 4. Etchback in conformance with Table 10‑5; 5. Wicking in conformance with Table 10‑6; 6. Wrap copper in conformance with Table 10‑7; 7. Dielectric thickness in conformance with Table 10‑8 and Table 10‑9; 8. Microvias dimensions and plating voids in conformance with Table 10‑10 and Table 10‑11; 9. SnPb thickness in conformance with Table 10‑12; 10. Electrolytic Ni and Au dimensions in conformance with Table 10‑13; 11. Undercut and overhang in conformance with Table 10‑14 and Table 10‑15; 12. Dimensions of rigid-flex-interface in conformance with Table 10‑16.
ECSS-Q-ST-70-60C Rev.1 | ECSS - Current v1.0 | B.2.1.7a | Requirement | ECSS-Q-ST-70-60_1390709 | 1 | Unchanged | The lab report for additional tests shall include the following: 1. Solderability in conformance with 9.4.11 in case this is applicable as specified in Table 10‑12; 2. High resistance electrical test and continuity test in conformance with 9.3.7.2 and 9.3.8, including serial numbers of accepted PCBs; 3. IST in conformance with 9.5.5.
ECSS-Q-ST-70-60C Rev.1 | ECSS - Current v1.0 | C.2.1a | Requirement | ECSS-Q-ST-70-60_1390710 | 1 | Unchanged | The qualification test report shall include: 1. Description and history of the samples. 2. Reference to the approved qualification test plan. 3. All results from the qualification tests in conformance with requirements from clause 7.2. 4. Photographic documentation of results obtained from microsectioning.
ECSS-Q-ST-70-60C Rev.1 | ECSS - Current v1.0 | C.2.1b | Requirement | ECSS-Q-ST-70-60_1390711 | 1 | Unchanged | The photographic documentation of microsections from the qualification test report shall use magnification level, lighting, micro-etchant and surface preparation in conformance with clauses 9.5.2 and 10.
ECSS-Q-ST-70-60C Rev.1 | ECSS - Current v1.0 | C.2.2a | Requirement | ECSS-Q-ST-70-60_1390712 | 1 | Unchanged | The qualification test report shall be maintained under configuration control.
ECSS-Q-ST-70-60C Rev.1 | ECSS - Current v1.0 | D.2.1.1a | Requirement | ECSS-Q-ST-70-60_1390713 | 1 | Unchanged | The general part of the PID shall include the following information: 1. Description of the company: history in business, products, staff, customers and the qualified site, in case of multiple sites; 2. Technology road map; 3. Organization chart with names and functions of key personnel; 4. Quality certifications; 5. Description of the process flow for order treatment, including the following: (a) Design review in conformance with the clause 5.2 of ECSS-Q-ST-70-12; (b) MRR in conformance with the clause 5.2 of ECSS-Q-ST-70-12; (c) Outgoing inspection and CoC in conformance with the clause 8; 6. List of main equipment for the production of PCBs, including type and brand name; 7. List of test and control equipment with their capabilities; 8. List of work instructions for manufacture and control of PCBs, with document numbers and issue references. | NOTE 1 For D.2.1.1a.7, examples of test capabilities are metallographic examination, chemical analysis, failure analysis, mechanical and electrical test including functional testing of PCBs. NOTE 2 For D.2.1.1a.8, the work instructions include the process description.
ECSS-Q-ST-70-60C Rev.1 | ECSS - Current v1.0 | D.2.1.2a | Requirement | ECSS-Q-ST-70-60_1390714 | 1 | Unchanged | Specific parts of the PID shall include: 1. Manufacturing and quality control flow charts with reference to applicable work instructions; 2. List of base materials and chemicals with brand name, type, and supplier; 3. Production flow­chart, including in-process inspections and reference to work instructions in conformance with D.2.1.1a8; 4. Description of qualified domain in conformance with the items specified in requirement G.2.1b; 5. Description of any review items that have been specifically qualified, as specified in clause <7>a of Annex A of ECSS-Q-ST-70-12; 6. Subcontracted processes.
ECSS-Q-ST-70-60C Rev.1 | ECSS - Current v1.0 | D.2.2a | Permission | ECSS-Q-ST-70-60_1390848 | 2 | Normative Change | a. If several technologies are qualified, the general part of the PID may be a separate document to avoid duplication in the PIDs for each technology.
ECSS-Q-ST-70-60C Rev.1 | ECSS - Current v1.0 | D.2.2b | Requirement | ECSS-Q-ST-70-60_1390715 | 1 | Unchanged | All PIDs shall have an identification of the issue, revision number and date, and a page showing the modifications introduced at each revision.
ECSS-Q-ST-70-60C Rev.1 | ECSS - Current v1.0 | D.2.2c | Requirement | ECSS-Q-ST-70-60_1390716 | 1 | Informative Change | The modifications introduced since the previous revision of a PID shall be identified with specific marks or font. | NOTE It is good practice to include in the PID the following: · in-process inspection as per 6.3f; · approach for TMA as per 6.3h; · etchback as per 6.3i; · selection, test and inspection of prepreg, laminate, flex laminate, coverlay, bond-ply, copper foil, heat sinks and metal core as per 6.5g; · repair operations as per 6.10.2a; · specification of solderability test for procurement as per 8.2.4i; · planarization and selective plating processes as per Table 10‑7; · group 6 evaluation of separation between hole wall and resin inside blind/buried via as per Table 10‑18 Ref. c; · group 6 evaluation of separation between external copper foil and copper plating as per Table 10‑28 Ref. c; · group 6 evaluation of >20% HWPA or RR as per Table 10‑31; · evaluation of swirl or milky appearance as per Table 10‑34 Ref. c; · evaluation of demarcation line as per Table 10‑34 Ref. d; · evaluation of dotted interface line as per Table 10‑34 Ref. e; · group 6 evaluation of pad lift and associated laminate cracks as per 10.6.2g and Table 10‑26; · group 6 evaluation of interface lines between Cu plating as per the Note of Table 10‑28.
ECSS-Q-ST-70-60C Rev.1 | ECSS - Current v1.0 | E.2.1a | Requirement | ECSS-Q-ST-70-60_1390717 | 1 | Unchanged | Process changes shall include process parameters, chemistry, material, equipment, process flow and inspections.
ECSS-Q-ST-70-60C Rev.1 | ECSS - Current v1.0 | E.2.1b | Requirement | ECSS-Q-ST-70-60_1390718 | 1 | Unchanged | The PCN shall contain the following: 1. Categorisation of process change as “major” or “minor”; 2. Justification for categorisation; 3. Description of old and new process; 4. Justification for change; 5. Reference to work instruction in PID; 6. In case of minor process change, results of verification tests and inspections; 7. Request for major process change including qualification test plan; 8. Request for approval of implementation of the major process change including qualification test report; 9. Optional approval from procurement authority for major process change in conformance with requirement 5.13h.
ECSS-Q-ST-70-60C Rev.1 | ECSS - Current v1.0 | F.2.1a | Requirement | ECSS-Q-ST-70-60_1390719 | 1 | Unchanged | The QA report shall contain the following: 1. Status of process changes, including associated process change notices in conformance with the DRD in Annex E; 2. Overview of internal nonconformances, scrap, cause, yield and corrective action; 3. Overview of external nonconformances, cause and corrective action; 4. Overview of KPIs including OTD; 5. Overview of planned and implemented investments; 6. Changes in personnel and organigram; 7. Overview of major visits by procurement authority, qualification authority or by certification bodies; 8. Action list with status.
ECSS-Q-ST-70-60C Rev.1 | ECSS - Current v1.0 | F.2.2a | Recommendation | ECSS-Q-ST-70-60_1390849 | 1 | Unchanged | Nonconformances and KPIs should be expressed per month in absolute numbers and relative to the production in accordance with applicable PIDs for each technology.
ECSS-Q-ST-70-60C Rev.1 | ECSS - Current v1.0 | G.2.1a | Requirement | ECSS-Q-ST-70-60_1390720 | 1 | Unchanged | The PCB approval sheet part 1 shall contain the following information: 1. Identification of the PCB reference; 2. PCB manufacturer and country; 3. Backup PCB manufacturer and country; 4. PCB technology as specified in requirement 5.11b; 5. PCB procurement specification in conformance with 6.2.2a; 6. Listing of the qualification status of PCB manufacturer on public web portal; 7. Identification of the PID reference; 8. Associated delta qualification and RFA. | NOTE 1 The customer can be the prime contractor, space agency or the next industry in the contractual chain. NOTE 2 The public web portal can be www.escies.org.
ECSS-Q-ST-70-60C Rev.1 | ECSS - Current v1.0 | G.2.1b | Requirement | ECSS-Q-ST-70-60_1390721 | 1 | Unchanged | The PCB approval sheet part 2 shall contain the following information 1. PCB technology as specified in requirement 5.11b; 2. Number of rigid layers; 3. Number of flex layers; 4. Number of plating sequences; 5. Number of lamination sequences; 6. Length and width of PCB and manufacturing panel; 7. Thickness of PCB; 8. Thickness of outer layer copper foil and copper plating; 9. Minimum and maximum copper thickness of internal layers; 10. Identification of material reference for: (a) Epoxy; (b) Polyimide; (c) Flexible layers; (d) RF materials; (e) Mixed materials; (f) Metal core; 11. Identification of the used surface finishes, including but not limited to the following: (a) Hot oil reflowed tin-lead; (b) Electroplated hard gold and soft gold with possible nickel underplating; (c) Solder mask; (d) Tin diffusion layer; (e) ENIG, ENEPIG, ENIPIG; 12. Minimum external and internal track width; 13. Minimum external and internal insulation distance; 14. Minimum insulation distance in Z-direction; 15. Minimum finished holes sizes and maximum aspect ratio for: (a) PTH; (b) Blind via; (c) Buried via; (d) Microvia; 16. List of review items from MRR in conformance with clause A.2<7> of ECSS-Q-ST-70-12.
ECSS-Q-ST-70-60C Rev.1 | ECSS - Current v1.0 | G.2.1c | Requirement | ECSS-Q-ST-70-60_1390722 | 1 | Unchanged | The PCB approval sheet part 2 shall provide confirmation for each aspect in conformance with requirements from G.2.1b that it is within the qualified domain from the PID of the PCB manufacturer.
ECSS-Q-ST-70-60C Rev.1 | ECSS - Current v1.0 | G.2.1d | Requirement | ECSS-Q-ST-70-60_1390723 | 1 | Unchanged | The PCB approval sheets part 1 and part 2 shall contain the approval signatures from the procurement authority and customer | NOTE The customer can be the prime contractor, space agency or the next industry in the contractual chain.
ECSS-Q-ST-70-61C | ECSS - Current v1.0 | 5.1a | Requirement | ECSS-Q-ST-70-61_1510001 | 1 | Created | Personnel facilities shall be separated from the soldering areas. | NOTE Example: Washrooms, eating areas, smoking facilities.
ECSS-Q-ST-70-61C | ECSS - Current v1.0 | 5.1b | Requirement | ECSS-Q-ST-70-61_1510002 | 1 | Created | Furniture shall be arranged to allow thorough cleaning of the floor and workbench.
ECSS-Q-ST-70-61C | ECSS - Current v1.0 | 5.1c | Requirement | ECSS-Q-ST-70-61_1510003 | 1 | Created | Areas used for soldering shall be kept free from contaminants. | NOTE Loose material such as dirt, dust, solder particles, oil or clipped wires can contaminate soldered connections.
ECSS-Q-ST-70-61C | ECSS - Current v1.0 | 5.1d | Requirement | ECSS-Q-ST-70-61_1510004 | 1 | Created | Working areas shall be kept free from any tools or equipment not used for the current task.
ECSS-Q-ST-70-61C | ECSS - Current v1.0 | 5.1e | Requirement | ECSS-Q-ST-70-61_1510005 | 1 | Created | Working surfaces shall be covered with an easily cleaned hard top or have a replaceable surface of clean, non-corrosive, silicone-free ESD compatible paper.
ECSS-Q-ST-70-61C | ECSS - Current v1.0 | 5.1f | Requirement | ECSS-Q-ST-70-61_1510006 | 1 | Created | Tools used during soldering operations shall be free of visible contaminant.
ECSS-Q-ST-70-61C | ECSS - Current v1.0 | 5.1g | Requirement | ECSS-Q-ST-70-61_1510007 | 1 | Created | Excess lubricants shall be removed from tools before soldering starts.
ECSS-Q-ST-70-61C | ECSS - Current v1.0 | 5.2a | Requirement | ECSS-Q-ST-70-61_1510008 | 1 | Created | The clean room shall be compliant to the requirements of clause 5.3.1 of ECSS-Q-ST-70-01.
ECSS-Q-ST-70-61C | ECSS - Current v1.0 | 5.2b | Requirement | ECSS-Q-ST-70-61_1510009 | 1 | Created | The soldering area shall have as minimum a cleanliness level of ISO Class 8.2 in accordance with ISO 14644-1 (2015). | NOTE Particle concentrations for ISO Class 8.2 are not mentioned in the ISO Standard and can only be calculated with the formula in Annex E of ISO 14644-1 (2015). See Table 5-1.
ECSS-Q-ST-70-61C | ECSS - Current v1.0 | 5.2c | Requirement | ECSS-Q-ST-70-61_1510010 | 1 | Created | Areas used for assembly or cleaning of components and areas where toxic or volatile vapours are generated or released shall include a local air extraction system.
ECSS-Q-ST-70-61C | ECSS - Current v1.0 | 5.2d | Requirement | ECSS-Q-ST-70-61_1510011 | 1 | Created | The room temperature of the facility shall be maintained at (22 ±3) °C.
ECSS-Q-ST-70-61C | ECSS - Current v1.0 | 5.2e | Requirement | ECSS-Q-ST-70-61_1510012 | 1 | Created | The relative humidity at room temperature of the facility shall be maintained at (55 ±10) %.
ECSS-Q-ST-70-61C | ECSS - Current v1.0 | 5.2f | Requirement | ECSS-Q-ST-70-61_1510013 | 1 | Created | The soldering area shall not be exposed to draughts.
ECSS-Q-ST-70-61C | ECSS - Current v1.0 | 5.2g | Requirement | ECSS-Q-ST-70-61_1510014 | 1 | Created | Air shall be supplied to the room through a filtering system that provides a positive pressure difference with respect to adjacent rooms.
ECSS-Q-ST-70-61C | ECSS - Current v1.0 | 5.3a | Requirement | ECSS-Q-ST-70-61_1510015 | 1 | Created | Lighting intensity shall be a minimum of 1080 lux on the work surface. | NOTE In selecting a light source, the colour temperature of the light is an important consideration. Light ranges from 3000 K-5000 K enable users to distinguish various printed circuit assembly features and contaminants with increased clarity.
ECSS-Q-ST-70-61C | ECSS - Current v1.0 | 5.3b | Requirement | ECSS-Q-ST-70-61_1510016 | 1 | Created | At least 90 % of the work area shall be without shadows or severe reflections.
ECSS-Q-ST-70-61C | ECSS - Current v1.0 | 5.4.2a | Requirement | ECSS-Q-ST-70-61_1510017 | 1 | Created | An ESD Control Programme in accordance with EN 61340-5-1 (2016) shall be developed and implemented by the supplier. | NOTE EN 61340-5-2 guideline can be used for editing the ESD Control Programme.
ECSS-Q-ST-70-61C | ECSS - Current v1.0 | 5.4.2b | Requirement | ECSS-Q-ST-70-61_1510018 | 1 | Created | The process for the selection of new components shall include their ESD sensitivity.
ECSS-Q-ST-70-61C | ECSS - Current v1.0 | 5.4.2c | Requirement | ECSS-Q-ST-70-61_1510019 | 1 | Created | Electrostatic sensitive components shall be handled, prepared, mounted, soldered, and cleaned in an ESD protected area compatible with ESD class of the components. | NOTE Electrostatic sensitive components are classified in different categories. For some, additional ESD conditions to the nominal are needed.
ECSS-Q-ST-70-61C | ECSS - Current v1.0 | 5.4.3a | Requirement | ECSS-Q-ST-70-61_1510020 | 1 | Created | ESD sensitive devices shall be assembled in an EPA.
ECSS-Q-ST-70-61C | ECSS - Current v1.0 | 5.4.3b | Requirement | ECSS-Q-ST-70-61_1510021 | 1 | Created | As a minimum, a dissipative mat, a wrist strap and common grounding facility for both shall be in place in the EPA.
ECSS-Q-ST-70-61C | ECSS - Current v1.0 | 5.4.3c | Requirement | ECSS-Q-ST-70-61_1510022 | 1 | Created | EPA areas shall be visibly marked as such.
ECSS-Q-ST-70-61C | ECSS - Current v1.0 | 5.4.3d | Requirement | ECSS-Q-ST-70-61_1510023 | 1 | Created | ESD rules and regulations shall apply as specified in EN 61340-5-1 (2016).
ECSS-Q-ST-70-61C | ECSS - Current v1.0 | 5.4.3e | Requirement | ECSS-Q-ST-70-61_1510024 | 1 | Created | If the measured electrostatic field or surface potential exceeds the stated limits, ionization or other charge mitigating techniques shall be used.
ECSS-Q-ST-70-61C | ECSS - Current v1.0 | 5.4.3f | Requirement | ECSS-Q-ST-70-61_1510025 | 1 | Created | Relative Humidity shall be controlled in the EPA in accordance with requirement 5.2e.
ECSS-Q-ST-70-61C | ECSS - Current v1.0 | 5.4.4a | Requirement | ECSS-Q-ST-70-61_1510026 | 1 | Created | Delimited EPA and corresponding ESD control items shall be in compliance with Table 5-2.
ECSS-Q-ST-70-61C | ECSS - Current v1.0 | 5.4.4b | Requirement | ECSS-Q-ST-70-61_1510027 | 1 | Created | Ionized air in presence of high voltage or RF shall be used in compliance with components manufacturer recommendations. | NOTE Static charges on isolated components or tooling can be dissipated using ionised air.
ECSS-Q-ST-70-61C | ECSS - Current v1.0 | 5.4.4c | Requirement | ECSS-Q-ST-70-61_1510028 | 1 | Created | A wrist strap shall be worn by the operator.
ECSS-Q-ST-70-61C | ECSS - Current v1.0 | 5.4.4d | Requirement | ECSS-Q-ST-70-61_1510029 | 1 | Created | Powered equipment at the workstation shall be grounded.
ECSS-Q-ST-70-61C | ECSS - Current v1.0 | 5.4.4e | Requirement | ECSS-Q-ST-70-61_1510030 | 1 | Created | The normal value of the resistance between the tip of the soldering system and the ground of the ESD protected area shall not exceed 5 Ω. | NOTE The measurement is generally performed at soldering temperature.
ECSS-Q-ST-70-61C | ECSS - Current v1.0 | 5.4.4f | Requirement | ECSS-Q-ST-70-61_1510031 | 1 | Created | A ground-fault circuit interrupter shall be installed.
ECSS-Q-ST-70-61C | ECSS - Current v1.0 | 5.4.4g | Requirement | ECSS-Q-ST-70-61_1510032 | 1 | Created | Protective clothing shall be made from static dissipative material.
ECSS-Q-ST-70-61C | ECSS - Current v1.0 | 5.4.4h | Requirement | ECSS-Q-ST-70-61_1510033 | 1 | Created | Gloves and finger cots shall be made from static dissipative material.
ECSS-Q-ST-70-61C | ECSS - Current v1.0 | 5.4.4i | Requirement | ECSS-Q-ST-70-61_1510034 | 1 | Created | Tools, such as mounting aids, consumables, masking tape, shall be conductive or static dissipative.
ECSS-Q-ST-70-61C | ECSS - Current v1.0 | 5.4.4j | Requirement | ECSS-Q-ST-70-61_1510035 | 1 | Created | Paperwork accompanying ESD sensitive components shall be contained in static dissipative bags or envelopes. | NOTE Example of accompanying paperwork are traveller logs, drawings, and instructions.
ECSS-Q-ST-70-61C | ECSS - Current v1.0 | 5.4.4k | Requirement | ECSS-Q-ST-70-61_1510036 | 1 | Created | Paperwork shall not come into contact with ESD sensitive components.
ECSS-Q-ST-70-61C | ECSS - Current v1.0 | 5.4.5a | Requirement | ECSS-Q-ST-70-61_1510038 | 1 | Created | All ESD-sensitive items shall be contained within ESD-protective containers for movement between and within ESD-protected areas.
ECSS-Q-ST-70-61C | ECSS - Current v1.0 | 5.4.5b | Requirement | ECSS-Q-ST-70-61_1510039 | 1 | Created | ESD protective packaging shall display ESD warning signs.
ECSS-Q-ST-70-61C | ECSS - Current v1.0 | 5.4.5c | Requirement | ECSS-Q-ST-70-61_1510040 | 1 | Created | If the packaging is not ESD safe, it shall be labelled accordingly. | NOTE The objective of ESD protection is to prevent ESD to the item contained within, to allow for dissipation of charge, and to prevent charging of the ESD item by an external electrostatic field.
ECSS-Q-ST-70-61C | ECSS - Current v1.0 | 5.4.5d | Requirement | ECSS-Q-ST-70-61_1510041 | 1 | Created | A container providing mechanical and ESD protection shall be used, whenever the ESD-sensitive electronic assembly is transported within a manufacturing plant or during shipment to external destinations. | NOTE This can be achieved by a container with: · an outer shell that provides adequate mechanical protection for the contents, · foam or bubble wrap shock absorbing liners that have static shielding covers, · shielding package for the ESD sensitive contents.
ECSS-Q-ST-70-61C | ECSS - Current v1.0 | 5.4.5e | Requirement | ECSS-Q-ST-70-61_1510042 | 1 | Created | All static-shielding bags shall be metallized.
ECSS-Q-ST-70-61C | ECSS - Current v1.0 | 5.4.5f | Requirement | ECSS-Q-ST-70-61_1510043 | 1 | Created | Bags, film, bubble wrap or foam of Pink-Polyethylene shall not be used near any ESD-sensitive item or within an ESD protected area. | NOTE Pink-polyethylene provides little protection against ESD events and voltage fields and is a contaminants source.
ECSS-Q-ST-70-61C | ECSS - Current v1.0 | 5.4.5g | Requirement | ECSS-Q-ST-70-61_1510044 | 1 | Created | Shipping popcorn, foam liners and polystyrene foam shall not be used near ESD-sensitive items unless shielding overwrap protects them.
ECSS-Q-ST-70-61C | ECSS - Current v1.0 | 5.4.5h | Requirement | ECSS-Q-ST-70-61_1510045 | 1 | Created | Electrostatic sensitive components shall be kept in appropriate ESD protected packaging. | NOTE For example, kept in shielded bags.
ECSS-Q-ST-70-61C | ECSS - Current v1.0 | 5.4.5i | Requirement | ECSS-Q-ST-70-61_1510046 | 1 | Created | Containers for ESD sensitive components shall be labelled as such.
ECSS-Q-ST-70-61C | ECSS - Current v1.0 | 5.5.1a | Requirement | ECSS-Q-ST-70-61_1510047 | 1 | Created | Equipment and tools shall be inspected to meet requirements from respective clauses 5.5.2 to 5.5.19.
ECSS-Q-ST-70-61C | ECSS - Current v1.0 | 5.5.1b | Requirement | ECSS-Q-ST-70-61_1510048 | 1 | Created | All tools and inspection equipment shall be maintained and calibrated, and their results recorded in accordance with clause 17.
ECSS-Q-ST-70-61C | ECSS - Current v1.0 | 5.5.1c | Requirement | ECSS-Q-ST-70-61_1510049 | 1 | Created | Equipment shall not generate, induce, or transmit electrostatic charges to components being placed.
ECSS-Q-ST-70-61C | ECSS - Current v1.0 | 5.5.1d | Requirement | ECSS-Q-ST-70-61_1510050 | 1 | Created | Any machine or part of machine, in particular the conveyor, shall be grounded to avoid electrostatic discharge.
ECSS-Q-ST-70-61C | ECSS - Current v1.0 | 5.5.1e | Requirement | ECSS-Q-ST-70-61_1510051 | 1 | Created | Machines and equipment used to solder surface mount components shall either be a type incorporating dynamic single or dual solder wave or be of the solder reflow type.
ECSS-Q-ST-70-61C | ECSS - Current v1.0 | 5.5.1f | Requirement | ECSS-Q-ST-70-61_1510052 | 1 | Created | The supplier shall verify, based on the available documentation, that the equipment do not impose any processing parameters that are in contradiction to the processing parameters given by the individual component data sheets. | NOTE Examples of processing parameters include maximum temperature to avoid internal melting, thermal shocks, thermal damages, removal of marking ink, degradation of encapsulating plastic.
ECSS-Q-ST-70-61C | ECSS - Current v1.0 | 5.5.1g | Requirement | ECSS-Q-ST-70-61_1510053 | 1 | Created | Temperature and time profiles for assembly shall be identified by the supplier and approved by the Approval Authority.
ECSS-Q-ST-70-61C | ECSS - Current v1.0 | 5.5.1h | Requirement | ECSS-Q-ST-70-61_1510054 | 1 | Created | The supplier shall identify changes and implement a verification programme in compliance with the requirements from clause 13.
ECSS-Q-ST-70-61C | ECSS - Current v1.0 | 5.5.1i | Requirement | ECSS-Q-ST-70-61_1510055 | 1 | Created | The supplier shall demonstrate the reproducibility of their processes.
ECSS-Q-ST-70-61C | ECSS - Current v1.0 | 5.5.2a | Requirement | ECSS-Q-ST-70-61_1510056 | 1 | Created | Medium-stiff natural- or synthetic bristle, ESD-safe, brushes shall be used for cleaning. | NOTE 1 Special care has to be taken not to damage any surface or adjacent materials. NOTE 2 Brushes with wooden handle can be used.
ECSS-Q-ST-70-61C | ECSS - Current v1.0 | 5.5.2b | Requirement | ECSS-Q-ST-70-61_1510057 | 1 | Created | Brushes shall be cleaned in a solvent in accordance with clause 6.4.
ECSS-Q-ST-70-61C | ECSS - Current v1.0 | 5.5.2c | Requirement | ECSS-Q-ST-70-61_1510058 | 1 | Created | Brushes shall not be damaged by the solvents used for PCB cleaning.
ECSS-Q-ST-70-61C | ECSS - Current v1.0 | 5.5.2d | Requirement | ECSS-Q-ST-70-61_1510059 | 1 | Created | Wire brushes shall not be used.
ECSS-Q-ST-70-61C | ECSS - Current v1.0 | 5.5.3a | Requirement | ECSS-Q-ST-70-61_1510060 | 1 | Created | Cutting edge profiles and cutter usage shall be in accordance with Figure 5-1.
ECSS-Q-ST-70-61C | ECSS - Current v1.0 | 5.5.3b | Requirement | ECSS-Q-ST-70-61_1510061 | 1 | Created | The cutter used for trimming conductor wire and component leads shall shear sharply, producing a clean, flat, smooth-cut surface along the entire cutting edge. | NOTE 1 These measures minimize the transmission of mechanical and shock loads to delicate components. NOTE 2 Smooth, long-nose pliers or tweezers can be used for attaching or removing conductor wires and component leads.
ECSS-Q-ST-70-61C | ECSS - Current v1.0 | 5.5.3c | Requirement | ECSS-Q-ST-70-61_1510062 | 1 | Created | No twisting action shall occur during the cutting operation.
ECSS-Q-ST-70-61C | ECSS - Current v1.0 | 5.5.3d | Requirement | ECSS-Q-ST-70-61_1510063 | 1 | Created | Cutting edges shall be checked for damage and maintained in a sharp condition.
ECSS-Q-ST-70-61C | ECSS - Current v1.0 | 5.5.4a | Requirement | ECSS-Q-ST-70-61_1510065 | 1 | Created | Component leads shall be bent or shaped using tools, including automatic bending tools, which do not nick or damage the leads or insulation.
ECSS-Q-ST-70-61C | ECSS - Current v1.0 | 5.5.4b | Requirement | ECSS-Q-ST-70-61_1510066 | 1 | Created | Components shall not be damaged by the bending process specified in clause 8.2.7. | NOTE It is good practice to use bending tools with polished finish.
ECSS-Q-ST-70-61C | ECSS - Current v1.0 | 5.5.4c | Requirement | ECSS-Q-ST-70-61_1510067 | 1 | Created | Bending tools shall have no sharp edges in contact with the component leads.
ECSS-Q-ST-70-61C | ECSS - Current v1.0 | 5.5.4d | Permission | ECSS-Q-ST-70-61_1510068 | 1 | Created | A maximum reduction of 10 % of initial section of the lead may be acceptable provided that it is representative of the verified configuration.
ECSS-Q-ST-70-61C | ECSS - Current v1.0 | 5.5.5a | Requirement | ECSS-Q-ST-70-61_1510069 | 1 | Created | Clinching tools shall not damage the surfaces of printed-circuit conductors, components or component leads.
ECSS-Q-ST-70-61C | ECSS - Current v1.0 | 5.5.6.1a | Requirement | ECSS-Q-ST-70-61_1510070 | 1 | Created | The temperature of the stripper shall not burn, blister, or cause excessive melting of the insulation. | NOTE 1 Thermal insulation strippers can be used for wire insulation types susceptible to damage by mechanical strippers. NOTE 2 It is good practice to apply thermal strippers for use with AWG 22 and smaller wire sizes where there is a possibility of the wire stretching if a mechanical stripper is used. NOTE 3 Local air extraction units can be used during thermal stripping.
ECSS-Q-ST-70-61C | ECSS - Current v1.0 | 5.5.6.2a | Requirement | ECSS-Q-ST-70-61_1510071 | 1 | Created | Mechanical strippers shall be of the following types: 1. Automatic power-driven strippers with precision, factory-set, cutting, and stripping dies and wire guards, or 2. Precision-type hand strippers with accurately machined and factory-pre-set cutting heads. | NOTE Figure 5-2 shows an example of acceptable mechanical strippers.
ECSS-Q-ST-70-61C | ECSS - Current v1.0 | 5.5.6.2b | Requirement | ECSS-Q-ST-70-61_1510072 | 1 | Created | Stripping tools or machines shall fit the size of the wire conductor. | NOTE It is good practice to mask off the die openings for wire sizes not in use.
ECSS-Q-ST-70-61C | ECSS - Current v1.0 | 5.5.6.2c | Requirement | ECSS-Q-ST-70-61_1510073 | 1 | Created | The conductor shall not be twisted, ringed, nicked, cut, or scratched by the process.
ECSS-Q-ST-70-61C | ECSS - Current v1.0 | 5.5.6.3a | Requirement | ECSS-Q-ST-70-61_1510074 | 1 | Created | The enamel shall be removed by chemical or thermal means.
ECSS-Q-ST-70-61C | ECSS - Current v1.0 | 5.5.6.3b | Permission | ECSS-Q-ST-70-61_1510075 | 1 | Created | The enamel may be removed by mechanical means provided that visual inspection using a minimum magnification of x40 is carried out to confirm absence of damage of the conductor.
ECSS-Q-ST-70-61C | ECSS - Current v1.0 | 5.5.6.3c | Requirement | ECSS-Q-ST-70-61_1510076 | 1 | Created | When stripping the ends of enamel wires the complete removal of the enamel shall be verified by visual inspection.
ECSS-Q-ST-70-61C | ECSS - Current v1.0 | 5.5.6.3d | Requirement | ECSS-Q-ST-70-61_1510077 | 1 | Created | Chemical stripping materials shall be completely neutralised and be cleaned such that there are no residues from the stripping, neutralizing, or cleaning steps.
ECSS-Q-ST-70-61C | ECSS - Current v1.0 | 5.5.6.3e | Requirement | ECSS-Q-ST-70-61_1510078 | 1 | Created | The enamel shall not be visually contaminated by the stripping process.
ECSS-Q-ST-70-61C | ECSS - Current v1.0 | 5.5.6.4a | Requirement | ECSS-Q-ST-70-61_1510079 | 1 | Created | Thermal and mechanical stripping tools shall be verified by removal of insulation at the start of each production batch.
ECSS-Q-ST-70-61C | ECSS - Current v1.0 | 5.5.7a | Requirement | ECSS-Q-ST-70-61_1510080 | 1 | Created | Hot air blower shall be used for shrinking of sleeves
ECSS-Q-ST-70-61C | ECSS - Current v1.0 | 5.5.7b | Permission | ECSS-Q-ST-70-61_1510081 | 1 | Created | Hot air blower may be used for removal of some adhesives
ECSS-Q-ST-70-61C | ECSS - Current v1.0 | 5.5.7c | Requirement | ECSS-Q-ST-70-61_1510082 | 1 | Created | Hot air blower shall be able to maintain and control a defined temperature.
ECSS-Q-ST-70-61C | ECSS - Current v1.0 | 5.5.7d | Requirement | ECSS-Q-ST-70-61_1510083 | 1 | Created | Temperature of the hot air blower shall be set at a temperature in compliance with the materials and not degrade surrounding assembly or materials. | NOTE it is good practice to have a thermocouple around to ensure absence of degradation.
ECSS-Q-ST-70-61C | ECSS - Current v1.0 | 5.5.7e | Requirement | ECSS-Q-ST-70-61_1510084 | 1 | Created | Hot air blower shall meet requirement 5.5.1d against ESD.
ECSS-Q-ST-70-61C | ECSS - Current v1.0 | 5.5.8.1a | Requirement | ECSS-Q-ST-70-61_1510085 | 1 | Created | The leads shall not be damaged during preparation and assembly.
ECSS-Q-ST-70-61C | ECSS - Current v1.0 | 5.5.8.2a | Requirement | ECSS-Q-ST-70-61_1510086 | 1 | Created | Holding tools used as soldering aids shall not be wetted by the solder during the assembly.
ECSS-Q-ST-70-61C | ECSS - Current v1.0 | 5.5.8.3a | Requirement | ECSS-Q-ST-70-61_1510087 | 1 | Created | A thermal shunt shall be able to act as heat sink to protect thermally sensitive components. | NOTE 1 An effective clamp-type thermal shunt can be constructed by inserting small copper bars into the jaws of an alligator clip. NOTE 2 Shunts can be held in place by friction, spring tension or any other means that does not damage the finish or insulation.
ECSS-Q-ST-70-61C | ECSS - Current v1.0 | 5.5.8.4a | Requirement | ECSS-Q-ST-70-61_1510088 | 1 | Created | The conductor gauge sizes of the anti-wicking tools shall be marked on the tool. | NOTE Anti-wicking tools can be used for pretinning the stranded wires.
ECSS-Q-ST-70-61C | ECSS - Current v1.0 | 5.5.8.5a | Requirement | ECSS-Q-ST-70-61_1510089 | 1 | Created | The size and shape of the soldering iron and tip shall not damage adjacent areas or connections during soldering operations.
ECSS-Q-ST-70-61C | ECSS - Current v1.0 | 5.5.8.5b | Requirement | ECSS-Q-ST-70-61_1510090 | 1 | Created | Temperature-controlled soldering irons shall be used.
ECSS-Q-ST-70-61C | ECSS - Current v1.0 | 5.5.8.5c | Requirement | ECSS-Q-ST-70-61_1510091 | 1 | Created | Temperature of the solder tip shall be verified once a week and after each solder tip change.
ECSS-Q-ST-70-61C | ECSS - Current v1.0 | 5.5.8.5d | Requirement | ECSS-Q-ST-70-61_1510092 | 1 | Created | Selected temperature of the solder tip shall remain within +/-10°C.
ECSS-Q-ST-70-61C | ECSS - Current v1.0 | 5.5.8.5e | Requirement | ECSS-Q-ST-70-61_1510093 | 1 | Created | Resistance between the soldering tip and the workstation grounding point shall be compliant with IPC- J/STD/001H Sept 2020.
ECSS-Q-ST-70-61C | ECSS - Current v1.0 | 5.5.8.5f | Requirement | ECSS-Q-ST-70-61_1510094 | 1 | Created | AC and DC current leakage from heated tip to ground shall not create deleterious effects on equipment or components.
ECSS-Q-ST-70-61C | ECSS - Current v1.0 | 5.5.8.5g | Requirement | ECSS-Q-ST-70-61_1510095 | 1 | Created | Tip transient voltages generated by the soldering equipment shall not exceed 2 V peak under a minimum loading impedance of 100 kΩ.
ECSS-Q-ST-70-61C | ECSS - Current v1.0 | 5.5.8.5h | Requirement | ECSS-Q-ST-70-61_1510096 | 1 | Created | A soldering iron holder shall be used. | NOTE It is good practice to use a cage-type holder that leaves the soldering-iron tip unsupported when a temperature-controlled soldering iron is used.
ECSS-Q-ST-70-61C | ECSS - Current v1.0 | 5.5.9a | Requirement | ECSS-Q-ST-70-61_1510097 | 1 | Created | An oven for baking and curing shall be able to heat and maintain the temperature of a printed circuit board or assembly within ±10 °C. | NOTE 1 It is good practice to take into account the size and number of objects to be heated, when selecting capacity and size of the oven. NOTE 2 A vacuum oven can be used for drying operation.
ECSS-Q-ST-70-61C | ECSS - Current v1.0 | 5.5.9b | Requirement | ECSS-Q-ST-70-61_1510098 | 1 | Created | An oven used for silicone shall not be used to bake out PCBs.
ECSS-Q-ST-70-61C | ECSS - Current v1.0 | 5.5.9c | Requirement | ECSS-Q-ST-70-61_1510099 | 1 | Created | An oven used for silicone shall not be used to cure adhesives other than silicone.
ECSS-Q-ST-70-61C | ECSS - Current v1.0 | 5.5.9d | Requirement | ECSS-Q-ST-70-61_1510100 | 1 | Created | The oven shall be equipped with an independent automatic shutdown system to protect from overheating.
ECSS-Q-ST-70-61C | ECSS - Current v1.0 | 5.5.10a | Requirement | ECSS-Q-ST-70-61_1510101 | 1 | Created | Equipment used to deposit solder pastes shall be of a screening, stencilling, dispensing, roller coating, dotting or jet printing type.
ECSS-Q-ST-70-61C | ECSS - Current v1.0 | 5.5.10b | Requirement | ECSS-Q-ST-70-61_1510102 | 1 | Created | Solder deposit equipment shall deposit reproducible amount of solder paste. | NOTE The use of Solder Paste Inspection (SPI) equipment helps to ensure reproducible volume of deposited solder paste.
ECSS-Q-ST-70-61C | ECSS - Current v1.0 | 5.5.10c | Requirement | ECSS-Q-ST-70-61_1510103 | 1 | Created | Equipment shall apply pastes of a viscosity and quantity such that the positioned component is retained on the board before and during soldering operations, ensuring self-centring and solder fillet formation.
ECSS-Q-ST-70-61C | ECSS - Current v1.0 | 5.5.10d | Requirement | ECSS-Q-ST-70-61_1510104 | 1 | Created | Equipment used to apply solder preforms shall align the preform with the land or component lead and termination.
ECSS-Q-ST-70-61C | ECSS - Current v1.0 | 5.5.10e | Requirement | ECSS-Q-ST-70-61_1510105 | 1 | Created | Solder paste deposition procedures and associated acceptance criteria shall be controlled and documented.
ECSS-Q-ST-70-61C | ECSS - Current v1.0 | 5.5.11a | Requirement | ECSS-Q-ST-70-61_1510106 | 1 | Created | Automatic or computer-controlled equipment used for component placement shall be of the coordinate-driven pick-and-place type or of the robotic type.
ECSS-Q-ST-70-61C | ECSS - Current v1.0 | 5.5.11b | Requirement | ECSS-Q-ST-70-61_1510107 | 1 | Created | The placement equipment used shall be of a type that: 1. prevents component or board damages, 2. indexes components with respect to the circuit and 3. aligns the component terminations with the board terminal areas.
ECSS-Q-ST-70-61C | ECSS - Current v1.0 | 5.5.12a | Requirement | ECSS-Q-ST-70-61_1510108 | 1 | Created | Dynamic soldering machines shall be of automatic type and of a design offering the following: 1. Controlling the flux application. 2. Controlling preheating to drive off volatile solvents and to avoid thermal shock damage to the PCB and component packages. 3. Maintaining the solder temperature at the printed circuit board assembly to within ±5°C of the established bath temperature throughout the duration of any continuous soldering run when measured 3,0 mm below the surface of the wave. 4. Having a wave system that limits shadowing and allows solder fillet formation. 5. Having carriers made from a material that cannot contaminate, degrade or damage the printed circuit board or substrate nor transmit vibration or shock stress from the conveyors to a degree permitting physical, functional or electrostatic damage to components, board or substrate during transport through preheating, soldering and cooling stages. 6. Showing an extraction system, either integral or separate, conforming to the requirements of clause 5.2. | NOTE to item 4: It is good practice to use nitrogen atmosphere.
ECSS-Q-ST-70-61C | ECSS - Current v1.0 | 5.5.12b | Requirement | ECSS-Q-ST-70-61_1510109 | 1 | Created | The following wave soldering machine parameters shall be controlled: 1. the amount of flux and its coverage, 2. the preheat temperature and duration to avoid damage to the PCB and to the component packages, 3. the solder temperature so that the solder in the wave making contact with the board is 235 °C to 275 °C.
ECSS-Q-ST-70-61C | ECSS - Current v1.0 | 5.5.12c | Requirement | ECSS-Q-ST-70-61_1510110 | 1 | Created | The supplier shall provide evidence that: 1. the conveyor speed does not vary by more than ±5 %, and 2. the height of the solder wave remains to a constant pre­selected value across the width of the wave.
ECSS-Q-ST-70-61C | ECSS - Current v1.0 | 5.5.13a | Requirement | ECSS-Q-ST-70-61_1510111 | 1 | Created | Selective wave soldering machines shall be of automatic type and of a design offering the following: 1. A holding mechanism for the board to be soldered, which can fixate the board during the process, without degrading or damaging the PCB or the mounted components. 2. Nozzle, through which a local solder wave applies solder selectively per component or termination, from the solder side of the PCB to the component leads to be soldered. 3. Automatic relative movement between nozzle and PCB both in-plane and out-of-plane direction. 4. Controllable flux application. 5. Maintain the preheating temperature to within ±5 °C during soldering to avoid thermal shock damage to the PCB and to component packages. 6. Maintaining the wave solder temperature to within ±5 °C of the established soldering temperature throughout the process. 7. Showing an extraction system, either integral or separate, conforming to the requirements of clause 5.2. | NOTE to item 2: It is good practice to use local flow of nitrogen around the solder nozzle.
ECSS-Q-ST-70-61C | ECSS - Current v1.0 | 5.5.13b | Requirement | ECSS-Q-ST-70-61_1510112 | 1 | Created | The following selective wave soldering machine parameters shall be controlled: 1. the amount of flux and its coverage, 2. the preheat temperature, 3. the solder temperature so that the solder in the selective wave making contact with the board is maximum 300 °C, 4. the nozzle speed so that the soldering time per lead does not exceed 10 s.
ECSS-Q-ST-70-61C | ECSS - Current v1.0 | 5.5.14.1a | Requirement | ECSS-Q-ST-70-61_1510113 | 1 | Created | Condensation reflow machines shall: 1. not transmit a movement or vibration into the assemblies being soldered that result in misalignment of components or disturbed solder joints, 2. be capable of preheating an assembly with solder paste to the temperature recommended by the solder paste manufacturer prior to soldering, 3. use a reflow fluid whose boiling point is a minimum of 17 °C above the melting point of the solder being used, 4. maintain the preselected temperature to within ±5 °C in the reflow zone during soldering, 5. include an extraction system that conforms to clause 5.2. | NOTE to item 3: For boards with high thermal mass or for mixed terminations finish on components, it is a good practice to select a higher peak temperature and to use a delta of 30°C for a good wettability.
ECSS-Q-ST-70-61C | ECSS - Current v1.0 | 5.5.14.1b | Requirement | ECSS-Q-ST-70-61_1510114 | 1 | Created | Reflow process parameters for condensation reflow machines shall be controlled and documented according to clause 5.5.14.5.
ECSS-Q-ST-70-61C | ECSS - Current v1.0 | 5.5.14.2a | Requirement | ECSS-Q-ST-70-61_1510115 | 1 | Created | Local hot gas reflow machines shall: 1. not transmit movement or vibration to the assemblies being soldered which result in misalignment of components or disturbed solder joints, 2. preheat an assembly with solder paste to the temperature recommended by the solder paste manufacturer prior to soldering, 3. heat the area of the assembly to be soldered using focused or unfocussed energy, to a preselected temperature that is a minimum of 30°C above the melting point of the solder being used as measured at laminate or substrate surface, 4. prevent the reflow of adjacent components and components localized on the opposite side, 5. prevent excessive temperature that can degrade surrounding materials such as adhesive, underfill, 6. Not to be above maximum allowed component temperature, 7. maintain the preselected reflow temperature within ±5°C as measured at the substrate surface.
ECSS-Q-ST-70-61C | ECSS - Current v1.0 | 5.5.14.2b | Requirement | ECSS-Q-ST-70-61_1510116 | 1 | Created | Reflow process parameters for local hot gas reflow machines shall be controlled and documented according to clause 5.5.14.5.
ECSS-Q-ST-70-61C | ECSS - Current v1.0 | 5.5.14.3a | Requirement | ECSS-Q-ST-70-61_1510117 | 1 | Created | Forced convection and infrared reflow machines shall be of design such that the system: 1. provides a controlled temperature profile and does not transmit movement or vibration into the assembly being soldered, 2. preheats an assembly with solder paste to the temperature recommended by the solder paste manufacturer prior to soldering, 3. heats the area of the assembly to be soldered using focused or unfocussed energy, to a preselected temperature that is a minimum of 30°C above the melting point of the solder being used as measured at laminate or substrate surface, 4. maintains the preselected temperature to within ±5 °C in the reflow zone during soldering, 5. not transmit movement or vibration to the assemblies being soldered which result in misalignment of components or disturbed solder joints.
ECSS-Q-ST-70-61C | ECSS - Current v1.0 | 5.5.14.3b | Requirement | ECSS-Q-ST-70-61_1510118 | 1 | Created | Reflow process parameters for forced convection and infrared reflow systems shall be controlled and documented according to clause 5.5.14.5.
ECSS-Q-ST-70-61C | ECSS - Current v1.0 | 5.5.14.4a | Permission | ECSS-Q-ST-70-61_1510119 | 1 | Created | Other solder reflow systems may be approved for use by the Approval Authority under the condition that they meet the requirements of either clause 5.5.14.1, 5.5.14.2 or 5.5.14.3.
ECSS-Q-ST-70-61C | ECSS - Current v1.0 | 5.5.14.5a | Requirement | ECSS-Q-ST-70-61_1510120 | 1 | Created | The following reflow process parameters shall be controlled and documented: 1. preheat temperature to avoid damage to the PCB, to the component packages and to reduce the solder dwell time, 2. solder reflow parameters and cooling parameters to stay inside the solder paste requirements, 3. reflow temperature to be maintained within ±5 °C of the verified soldering temperature throughout the process, 4. peak temperature is within the range of 200°C minimum and 235°C maximum, tolerances of point 3 included when measured at PCB level. 5. capability to heat the soldering elements as PCB, components and to retain the present temperature within ±5 °C, and 6. conveyor speed not to vary by more than ±5 %. | NOTE 1 to item 3 and 4: It is good practice to use nitrogen if forced convection oven is used. NOTE 2 to item 1 and 6: It is good practice to apply a preheating rate of 2 °C ±0,5 °C/mn.
ECSS-Q-ST-70-61C | ECSS - Current v1.0 | 5.5.15a | Requirement | ECSS-Q-ST-70-61_1510121 | 1 | Created | To prevent any damage on assembled PCB during depanelization, tools shall be able to meet following requirements: 1. support PCBs to avoid bending and damage from vibration during process, 2. guide cutting tool to avoid damage on PCB, 3. use a local protection to avoid contamination, 4. be a reproducible depanelization process.
ECSS-Q-ST-70-61C | ECSS - Current v1.0 | 5.5.16a | Requirement | ECSS-Q-ST-70-61_1510122 | 1 | Created | Cleanliness testing equipment shall be able to: 1. test the cleanliness of bare and assembled printed circuit boards, 2. be sensitive enough to fulfil requirement 11.1.4e.2, 3. meet the requirements of IPC-TM-650 Method 2.3.25.
ECSS-Q-ST-70-61C | ECSS - Current v1.0 | 5.5.17a | Requirement | ECSS-Q-ST-70-61_1510123 | 1 | Created | Optical microscope used for visual inspection shall provide optical magnification from 4x to 40x.
ECSS-Q-ST-70-61C | ECSS - Current v1.0 | 5.5.17b | Requirement | ECSS-Q-ST-70-61_1510124 | 1 | Created | Optical microscope used for failure analysis shall provide, in addition to requirement 5.5.17a, an optical magnification from 50x to 500x.
ECSS-Q-ST-70-61C | ECSS - Current v1.0 | 5.5.18a | Requirement | ECSS-Q-ST-70-61_1510125 | 1 | Created | AOI shall not replace final visual inspection. | NOTE AOI is an aid for inspection.
ECSS-Q-ST-70-61C | ECSS - Current v1.0 | 5.5.18b | Recommendation | ECSS-Q-ST-70-61_1510126 | 1 | Created | AOI equipment should be capable of detecting the following defects: 1. Missing component 2. Wrong type of component 3. Wrong polarization 4. Component upside down 5. Misplacement 6. Tombstoning or component placed on its edge 7. Solder bridging 8. Lack of solder 9. Shape of solder joint when using a 3D AOI equipment.
ECSS-Q-ST-70-61C | ECSS - Current v1.0 | 5.5.19a | Requirement | ECSS-Q-ST-70-61_1510127 | 1 | Created | X-ray equipment shall be equipped with the following: 1. X-ray tube with an acceleration voltage that permitted to provide the required resolution, 2. X-ray tube with micro-focus technology, 3. a digital detector with high resolution, and 4. a system with variable expansion factor. | NOTE X-ray equipment not intended for electronic assemblies or not properly set up can damage sensitive components.
ECSS-Q-ST-70-61C | ECSS - Current v1.0 | 5.5.19b | Requirement | ECSS-Q-ST-70-61_1510128 | 1 | Created | X-ray equipment shall be calibrated to evaluate the total dose received by the components during the inspection. | NOTE To minimize the dose given to the component, it is good practice to: · Record the total dose received. · Use off-line image analysis as much as possible. · Use filters, optimizing the direction of the X-ray beam and masking sensitive areas.
ECSS-Q-ST-70-61C | ECSS - Current v1.0 | 5.5.19c | Requirement | ECSS-Q-ST-70-61_1510129 | 1 | Created | The resolution of the X-ray equipment shall be able to detect solder balls having a diameter of 0,03 mm.
ECSS-Q-ST-70-61C | ECSS - Current v1.0 | 5.5.19d | Requirement | ECSS-Q-ST-70-61_1510130 | 1 | Created | The sensitivity shall be demonstrated by means of actual 0,03 mm diameter solder balls, stuck to adhesive tape, attached to the multilayer board assembly being inspected.
ECSS-Q-ST-70-61C | ECSS - Current v1.0 | 5.5.19e | Requirement | ECSS-Q-ST-70-61_1510131 | 1 | Created | AXI (Automatic X-ray inspection) shall not replace final visual inspection. | NOTE AXI can be used for inline inspection.
ECSS-Q-ST-70-61C | ECSS - Current v1.0 | 5.5.19f | Recommendation | ECSS-Q-ST-70-61_1510132 | 1 | Created | AXI equipment should be capable of detecting the following defects: 1. Missing component 2. Component upside down 3. Misplacement 4. Tombstoning or component placed on its edge 5. Solder bridging 6. Lack of solder.
ECSS-Q-ST-70-61C | ECSS - Current v1.0 | 6.1a | Requirement | ECSS-Q-ST-70-61_1510133 | 1 | Created | Material selection shall be in accordance with the requirements of ECSS-Q-ST-70 and ECSS-Q-ST-70-71.
ECSS-Q-ST-70-61C | ECSS - Current v1.0 | 6.1b | Requirement | ECSS-Q-ST-70-61_1510134 | 1 | Created | All materials remaining on the assembled board shall be specified in the bill of materials.
ECSS-Q-ST-70-61C | ECSS - Current v1.0 | 6.1c | Requirement | ECSS-Q-ST-70-61_1510135 | 1 | Created | Electronic components, mechanical components, printed boards, selected for assembly shall be compatible with all materials and processes, temperature ratings, used to assemble the product.
ECSS-Q-ST-70-61C | ECSS - Current v1.0 | 6.1d | Requirement | ECSS-Q-ST-70-61_1510136 | 1 | Created | External finishes of components, subassemblies, assemblies, and hardware for space flight application shall have minimum 3 % Lead in case of tin/lead finish.
ECSS-Q-ST-70-61C | ECSS - Current v1.0 | 6.1e | Requirement | ECSS-Q-ST-70-61_1510137 | 1 | Created | Electrical and electronic components identified as having plated or metallized external surfaces with a tin finish containing more than 97 % tin shall be pretinned with a tin-lead solder in accordance with clause 7.6. | NOTE Tin whisker mitigation (barrier methods such as coating or sleeving) is addressed in the framework of an NRB or to the Approval Authority.
ECSS-Q-ST-70-61C | ECSS - Current v1.0 | 6.1f | Requirement | ECSS-Q-ST-70-61_1510138 | 1 | Created | Limited shelf-life items shall be handled and stored in accordance with ECSS-Q-ST-70-22 and in accordance with the material manufacturer’s recommendations.
ECSS-Q-ST-70-61C | ECSS - Current v1.0 | 6.2.1a | Requirement | ECSS-Q-ST-70-61_1510139 | 1 | Created | For soldering, solder paste, ribbon, wire and preforms shall be used provided that the alloy and flux meet the requirements of this standard.
ECSS-Q-ST-70-61C | ECSS - Current v1.0 | 6.2.1b | Requirement | ECSS-Q-ST-70-61_1510140 | 1 | Created | Alloy for use in solder baths, for degolding, pretinning and wave soldering, shall be supplied without flux and be compliant with the requirements of Table 6-1. | NOTE Bars and ingots are example of procured alloys.
ECSS-Q-ST-70-61C | ECSS - Current v1.0 | 6.2.2a | Requirement | ECSS-Q-ST-70-61_1510141 | 1 | Created | The solder alloy shall have a composition specified in Table 6-1. | NOTE 1 Complementary information can be found in EN-IEC 61190-1-3 for solder and EN-IEC 61190-1-2 for solder paste. NOTE 2 The solder alloy used depends upon the application. See Annex H for guidelines for the choice of solder type.
ECSS-Q-ST-70-61C | ECSS - Current v1.0 | 6.2.2b | Requirement | ECSS-Q-ST-70-61_1510142 | 1 | Created | In case of use of any solder not listed in Table 6-1, a verification shall be performed in compliance with clause 13.
ECSS-Q-ST-70-61C | ECSS - Current v1.0 | 6.2.2c | Requirement | ECSS-Q-ST-70-61_1510143 | 1 | Created | The metal purity of solder shall be as specified in Table 6-1.
ECSS-Q-ST-70-61C | ECSS - Current v1.0 | 6.2.3a | Requirement | ECSS-Q-ST-70-61_1510145 | 1 | Created | Manufacturers’ instructions shall be applied for the handling and storage of containers of solder paste purchased premixed.
ECSS-Q-ST-70-61C | ECSS - Current v1.0 | 6.2.3b | Requirement | ECSS-Q-ST-70-61_1510146 | 1 | Created | Refrigerated solder paste shall reach room temperature before opening the container.
ECSS-Q-ST-70-61C | ECSS - Current v1.0 | 6.2.3c | Requirement | ECSS-Q-ST-70-61_1510147 | 1 | Created | Purchased premixed paste shall not be used if the use-by date or shelf life recommended by the manufacturer of the paste or paste constituents has expired.
ECSS-Q-ST-70-61C | ECSS - Current v1.0 | 6.2.3d | Requirement | ECSS-Q-ST-70-61_1510148 | 1 | Created | When relifing is performed on purchased premixed paste, and it passes the specified tests, the relifing shelf life shall be half the initial shelf life according to ECSS-Q-ST-70-22 clause 4.1.4 | NOTE As an example, for solder paste, solder ball test and viscosity can be part of relifing.
ECSS-Q-ST-70-61C | ECSS - Current v1.0 | 6.2.3e | Requirement | ECSS-Q-ST-70-61_1510149 | 1 | Created | Tools used for removing solder paste from the container shall not contaminate the paste dispensed or that remaining within.
ECSS-Q-ST-70-61C | ECSS - Current v1.0 | 6.3.1a | Requirement | ECSS-Q-ST-70-61_1510150 | 1 | Created | Fluxes shall be selected in accordance with Table 6-2. | NOTE 1 Complementary information for fluxes can be found in ISO 9454-1:2016. NOTE 2 Flux manufacturers are mainly in compliance with IPC J-STD-004B-AM1 (2011).
ECSS-Q-ST-70-61C | ECSS - Current v1.0 | 6.3.1b | Requirement | ECSS-Q-ST-70-61_1510151 | 1 | Created | For soldering the following fluxes shall be selected: 1. As a baseline, use ROL0 pure rosin flux. 2. When ROL1 flux is used, monitor the effectiveness of subsequent cleaning operations in accordance with clause 11.1.2.
ECSS-Q-ST-70-61C | ECSS - Current v1.0 | 6.3.1c | Requirement | ECSS-Q-ST-70-61_1510152 | 1 | Created | High activated rosin-based fluxes shall be stored separately from pure rosin fluxes and low activated rosin fluxes. | NOTE Example: High activated rosin flux ROH1.
ECSS-Q-ST-70-61C | ECSS - Current v1.0 | 6.4a | Requirement | ECSS-Q-ST-70-61_1510154 | 1 | Created | Solvents for the removal of grease, oil, dirt, flux, and flux residues shall be electrically non-conductive and non-corrosive.
ECSS-Q-ST-70-61C | ECSS - Current v1.0 | 6.4b | Requirement | ECSS-Q-ST-70-61_1510155 | 1 | Created | Solvents shall be efficient such that flux residues are removed according to clause 11.1.2.
ECSS-Q-ST-70-61C | ECSS - Current v1.0 | 6.4c | Requirement | ECSS-Q-ST-70-61_1510156 | 1 | Created | Solvents shall not dissolve or degrade the quality of components or materials.
ECSS-Q-ST-70-61C | ECSS - Current v1.0 | 6.4d | Requirement | ECSS-Q-ST-70-61_1510157 | 1 | Created | Solvents shall not remove component identification markings.
ECSS-Q-ST-70-61C | ECSS - Current v1.0 | 6.4e | Requirement | ECSS-Q-ST-70-61_1510158 | 1 | Created | Containers of solvents shall be labelled.
ECSS-Q-ST-70-61C | ECSS - Current v1.0 | 6.4f | Requirement | ECSS-Q-ST-70-61_1510159 | 1 | Created | Solvents shall be maintained in an uncontaminated condition.
ECSS-Q-ST-70-61C | ECSS - Current v1.0 | 6.4g | Requirement | ECSS-Q-ST-70-61_1510160 | 1 | Created | Solvents showing visual evidence of contaminants or decomposition shall not be used.
ECSS-Q-ST-70-61C | ECSS - Current v1.0 | 6.4h | Requirement | ECSS-Q-ST-70-61_1510161 | 1 | Created | The following solvents shall be used for cleaning in soldering operations: 1. ethyl alcohol, 99,5 % pure by weight or 95 % pure by volume, 2. isopropyl alcohol, 99 % pure, 3. deionized water at a maximum temperature of 40 °C is used for removing certain fluxes provided that the assembly is thoroughly dried directly after cleaning, 4. any mixture of 6.4h.1, 6.4h.2 and 6.4h.3.
ECSS-Q-ST-70-61C | ECSS - Current v1.0 | 6.4i | Permission | ECSS-Q-ST-70-61_1510162 | 1 | Created | Other solvents that pass a compatibility test programme agreed by the Approval Authority may be used.
ECSS-Q-ST-70-61C | ECSS - Current v1.0 | 6.4j | Requirement | ECSS-Q-ST-70-61_1510163 | 1 | Created | Solvents shall be selected such that they dry completely.
ECSS-Q-ST-70-61C | ECSS - Current v1.0 | 6.5a | Requirement | ECSS-Q-ST-70-61_1510164 | 1 | Created | Materials shall have low outgassing properties in accordance with clause 5.5 of ECSS-Q-ST-70-02.
ECSS-Q-ST-70-61C | ECSS - Current v1.0 | 6.5b | Permission | ECSS-Q-ST-70-61_1510165 | 1 | Created | The following flexible insulation materials may be used in a space environment: 1. ETFE, FEP and PTFE. 2. Polyolefin and PVDF (Kynar®) sleeving for heat-shrinkable wire terminations. 3. Irradiated polyethylene, fluorinated resin, and polyimide.
ECSS-Q-ST-70-61C | ECSS - Current v1.0 | 6.6.1a | Requirement | ECSS-Q-ST-70-61_1510166 | 1 | Created | Terminals shall be made from one of the following materials: 1. Bronze (copper-tin) alloys. 2. Brass (copper-zinc) alloys. | NOTE It is good practice to use bronze terminals.
ECSS-Q-ST-70-61C | ECSS - Current v1.0 | 6.6.1b | Requirement | ECSS-Q-ST-70-61_1510167 | 1 | Created | When a brass terminal is used it shall be plated with a barrier layer of copper or nickel of 3 µm to 10 µm. | NOTE 1 A barrier layer is necessary on brass items to prevent the diffusion, and subsequent surface oxidation, of zinc. NOTE 2 It is good practice to use a copper barrier layer on brass terminals because nickel is magnetic Terminals shall be tin lead plated with an alloy containing a minimum of 3 % Lead. NOTE Example: Hot-dipped or reflowed electro-deposited plating.
ECSS-Q-ST-70-61C | ECSS - Current v1.0 | 6.6.2a | Requirement | ECSS-Q-ST-70-61_1510168 | 1 | Created | Terminals with pure tin, silver or gold-plated finish shall not be soldered to PCB.
ECSS-Q-ST-70-61C | ECSS - Current v1.0 | 6.6.2b | Requirement | ECSS-Q-ST-70-61_1510169 | 1 | Created | Gold-plated finishes shall be replaced using one of the methods described in clause 7.6.
ECSS-Q-ST-70-61C | ECSS - Current v1.0 | 6.6.2c | Requirement | ECSS-Q-ST-70-61_1510170 | 1 | Created | The maximum gold thickness of the terminal shall be specified in the procurement specification.
ECSS-Q-ST-70-61C | ECSS - Current v1.0 | 6.6.2d | Requirement | ECSS-Q-ST-70-61_1510171 | 1 | Created | Pure tin and silver finishes shall be pretinned according to clause 7.6.4.
ECSS-Q-ST-70-61C | ECSS - Current v1.0 | 6.7a | Requirement | ECSS-Q-ST-70-61_1510172 | 1 | Created | Wire shall be made from high-purity copper or copper alloy.
ECSS-Q-ST-70-61C | ECSS - Current v1.0 | 6.7b | Requirement | ECSS-Q-ST-70-61_1510173 | 1 | Created | The wire shall have one of the following finishes: 1. Silver-plating of a minimum 2 µm thickness, 2. Wire-drawn, fused pure tin, 3. Enamelled.
ECSS-Q-ST-70-61C | ECSS - Current v1.0 | 6.7c | Requirement | ECSS-Q-ST-70-61_1510174 | 1 | Created | Wires shall be stripped of their insulation in accordance with clause 7.5.1.
ECSS-Q-ST-70-61C | ECSS - Current v1.0 | 6.7d | Requirement | ECSS-Q-ST-70-61_1510175 | 1 | Created | Wires shall be pretinned in accordance with clause 7.6.4.
ECSS-Q-ST-70-61C | ECSS - Current v1.0 | 6.8a | Requirement | ECSS-Q-ST-70-61_1510176 | 1 | Created | Sculptured flex shall be designed in conformance with the requirements of clause 8.7 of ECSS-Q-ST-70-12.
ECSS-Q-ST-70-61C | ECSS - Current v1.0 | 6.8b | Requirement | ECSS-Q-ST-70-61_1510177 | 1 | Created | Sculptured flex shall be manufactured and procured according to the requirements of ECSS-Q-ST-70-60.
ECSS-Q-ST-70-61C | ECSS - Current v1.0 | 6.9.1a | Requirement | ECSS-Q-ST-70-61_1510178 | 1 | Created | PCBs shall be designed in conformance with the requirements of clause 14 of ECSS-Q-ST-70-12.
ECSS-Q-ST-70-61C | ECSS - Current v1.0 | 6.9.1b | Requirement | ECSS-Q-ST-70-61_1510179 | 1 | Created | PCBs shall be qualified and procured according to the requirements of ECSS-Q-ST-70-60.
ECSS-Q-ST-70-61C | ECSS - Current v1.0 | 6.9.1c | Requirement | ECSS-Q-ST-70-61_1510180 | 1 | Created | Ceramic substrates shall meet the requirements of ECSS-Q-ST-60-05.
ECSS-Q-ST-70-61C | ECSS - Current v1.0 | 6.9.2a | Requirement | ECSS-Q-ST-70-61_1510181 | 1 | Created | Degolding of pads shall be performed in accordance with clause 7.6. | NOTE RF circuits with gold finishes (see Table 10-13 of ECSS-Q-ST-70-60) can have their pads selectively plated with a tin-lead finish.
ECSS-Q-ST-70-61C | ECSS - Current v1.0 | 6.9.2b | Permission | ECSS-Q-ST-70-61_1510182 | 1 | Created | Soldering to gold finish, ENIG, ENIPIG, ENEPIG, qualified according ECSS-Q-ST-70-60, with tin lead may be performed only when the gold finish is thinner than 0,1 μm and is approved by the Approval Authority.
ECSS-Q-ST-70-61C | ECSS - Current v1.0 | 6.9.3a | Requirement | ECSS-Q-ST-70-61_1510183 | 1 | Created | When wave soldering assembly process is used, PCB design shall be in compliant with requirement 14.3.3f of ECSS-Q-ST-70-12.
ECSS-Q-ST-70-61C | ECSS - Current v1.0 | 6.9.3b | Recommendation | ECSS-Q-ST-70-61_1510184 | 1 | Created | The Design constraint specification should at least, include statements about “solder bridging” and “large heat sinks areas. | NOTE Proposed statements are: · “Circuit tracks that are spaced close together should be orientated in line with the pass direction of the solder wave to avoid solder bridging.” · “Avoid large heat sink areas for ground planes and leads closely connected to massive metal components.”
ECSS-Q-ST-70-61C | ECSS - Current v1.0 | 6.10.1a | Requirement | ECSS-Q-ST-70-61_1510185 | 1 | Created | Components termination materials and their finishes shall be selected in compliance with requirements from clause 3 of ESCC23500. | NOTE ESCC 23500 is only applicable for procured components and the reprocessing operations as degolding and pretinning are out of its scope.
ECSS-Q-ST-70-61C | ECSS - Current v1.0 | 6.10.1b | Requirement | ECSS-Q-ST-70-61_1510186 | 1 | Created | In case of not golden termination finish, the lead finish shall be checked as per ESCC 25500 in accordance with requirement 4.3.7b.1(f) from ECSS-Q-ST-60.
ECSS-Q-ST-70-61C | ECSS - Current v1.0 | 6.10.1c | Requirement | ECSS-Q-ST-70-61_1510187 | 1 | Created | Components with Silver Palladium finish shall not be used.
ECSS-Q-ST-70-61C | ECSS - Current v1.0 | 6.10.1d | Requirement | ECSS-Q-ST-70-61_1510188 | 1 | Created | Cleaning processes shall not damage the component.
ECSS-Q-ST-70-61C | ECSS - Current v1.0 | 6.10.1e | Requirement | ECSS-Q-ST-70-61_1510189 | 1 | Created | Reprocessing shall not damage the component.
ECSS-Q-ST-70-61C | ECSS - Current v1.0 | 6.10.1f | Requirement | ECSS-Q-ST-70-61_1510190 | 1 | Created | The supplier shall verify, based on the available documentation, that the processing conditions do not exceed the values given by the individual component data sheets. | NOTE Examples of processing conditions include maximum temperature to avoid internal melting, thermal shocks, thermal damages, removal of marking ink, degradation of encapsulating plastic.
ECSS-Q-ST-70-61C | ECSS - Current v1.0 | 6.10.1g | Permission | ECSS-Q-ST-70-61_1510191 | 1 | Created | The supplier may exceed the component manufacturer's mandated processing conditions providing the following conditions are met: 1. dedicated tests at component level showing there is no degradation of these components, and 2. customer approval.
ECSS-Q-ST-70-61C | ECSS - Current v1.0 | 6.10.1h | Requirement | ECSS-Q-ST-70-61_1510192 | 1 | Created | The plating of the component lead shall be such that the lead forming does not induce any crack in the plating.
ECSS-Q-ST-70-61C | ECSS - Current v1.0 | 6.10.1i | Requirement | ECSS-Q-ST-70-61_1510193 | 1 | Created | When components initially designed for insertion-mount application are used for surface mounting, the assembly shall not damage neither the component, its leads nor the substrate to which it is assembled.
ECSS-Q-ST-70-61C | ECSS - Current v1.0 | 6.10.1j | Requirement | ECSS-Q-ST-70-61_1510194 | 1 | Created | Components to be mounted shall be designed for and be capable of withstanding the soldering temperatures of the particular process being used for fabrication of the assembly. | NOTE In case surface mounted components are soldered on both sides of the PCB, double reflow processes can be applied.
ECSS-Q-ST-70-61C | ECSS - Current v1.0 | 6.10.2a | Requirement | ECSS-Q-ST-70-61_1510195 | 1 | Created | Moisture or process sensitive components as classified by IPC/JEDEC J-STD-020, ECA/IPC/JEDEC J-STD-075 shall be handled in a manner consistent with IPC/JEDEC J-STD-033D. | NOTE Any type of plastic encapsulated components with MSL more than 1(one) particularly some plastic BGAs and tantalum capacitors, are moisture sensitive.
ECSS-Q-ST-70-61C | ECSS - Current v1.0 | 6.10.2b | Requirement | ECSS-Q-ST-70-61_1510196 | 1 | Created | When moisture sensitive components are used, bake out shall be performed in accordance with clause 7.4.
ECSS-Q-ST-70-61C | ECSS - Current v1.0 | 6.11a | Requirement | ECSS-Q-ST-70-61_1510197 | 1 | Created | Adhesives shall be dispensable, non-stringing, and have a reproducible dot volume and shape after application.
ECSS-Q-ST-70-61C | ECSS - Current v1.0 | 6.11b | Requirement | ECSS-Q-ST-70-61_1510198 | 1 | Created | Adhesives, pottings, underfill and conformal coatings shall conform to the outgassing requirements of ECSS-Q-ST-70-02.
ECSS-Q-ST-70-61C | ECSS - Current v1.0 | 6.11c | Requirement | ECSS-Q-ST-70-61_1510199 | 1 | Created | Materials covered by this clause shall be individually assessed in accordance with clause 4.2.11 and 4.2.15 of ECSS-Q-ST-70-71 when flammability requirements are applicable.
ECSS-Q-ST-70-61C | ECSS - Current v1.0 | 6.11d | Requirement | ECSS-Q-ST-70-61_1510200 | 1 | Created | No materials that emit acetic acid, ammonia, amines, hydrochloric acid, and other acids shall be used. | NOTE Such compounds can cause stress-corrosion cracking of part leads.
ECSS-Q-ST-70-61C | ECSS - Current v1.0 | 7.1a | Requirement | ECSS-Q-ST-70-61_1510201 | 1 | Created | Operators shall use tools that are fit for the purpose and undamaged prior to use.
ECSS-Q-ST-70-61C | ECSS - Current v1.0 | 7.1b | Requirement | ECSS-Q-ST-70-61_1510202 | 1 | Created | ESD-sensitive components shall be handled in accordance with clause 5.4.
ECSS-Q-ST-70-61C | ECSS - Current v1.0 | 7.1c | Requirement | ECSS-Q-ST-70-61_1510203 | 1 | Created | During assembly, component termination, terminals, wire ends, and PCB termination areas shall not be touched with bare hands.
ECSS-Q-ST-70-61C | ECSS - Current v1.0 | 7.1d | Requirement | ECSS-Q-ST-70-61_1510204 | 1 | Created | After final cleaning, personnel working with PCBs shall wear lint-free gloves or finger cots.
ECSS-Q-ST-70-61C | ECSS - Current v1.0 | 7.2.1a | Requirement | ECSS-Q-ST-70-61_1510205 | 1 | Created | Storage facilities shall protect components from contaminants and damage.
ECSS-Q-ST-70-61C | ECSS - Current v1.0 | 7.2.1b | Requirement | ECSS-Q-ST-70-61_1510206 | 1 | Created | Storage boxes and bags shall be made of materials which do not degrade the solderability of the components.
ECSS-Q-ST-70-61C | ECSS - Current v1.0 | 7.2.1c | Requirement | ECSS-Q-ST-70-61_1510207 | 1 | Created | Storage materials shall not contain amines, amides, silicones, sulphur, or polysulphides.
ECSS-Q-ST-70-61C | ECSS - Current v1.0 | 7.2.1d | Requirement | ECSS-Q-ST-70-61_1510208 | 1 | Created | Packaging and containers for ESD-sensitive components shall be in accordance with clause 5.4.
ECSS-Q-ST-70-61C | ECSS - Current v1.0 | 7.2.2a | Requirement | ECSS-Q-ST-70-61_1510209 | 1 | Created | Bare PCBs shall be stored in accordance with clause 6.12 of ECSS-Q-ST-70-60.
ECSS-Q-ST-70-61C | ECSS - Current v1.0 | 7.2.3a | Requirement | ECSS-Q-ST-70-61_1510210 | 1 | Created | Solders not in accordance with clause 6.2 shall be removed from the work area.
ECSS-Q-ST-70-61C | ECSS - Current v1.0 | 7.2.3b | Requirement | ECSS-Q-ST-70-61_1510211 | 1 | Created | Activated fluxes shall be stored in accordance with clause 6.3.1c. | NOTE Example: ROH1 flux.
ECSS-Q-ST-70-61C | ECSS - Current v1.0 | 7.2.3c | Requirement | ECSS-Q-ST-70-61_1510212 | 1 | Created | Solvents that do not conform to clause 6.4 shall be removed from the work area. | NOTE Example: Solvents contaminated with impurities such as inorganic acids.
ECSS-Q-ST-70-61C | ECSS - Current v1.0 | 7.3a | Requirement | ECSS-Q-ST-70-61_1510213 | 1 | Created | An oven, as specified in clause 5.5.9, shall be used to bake out PCBs according to requirement 9.2.2a of ECSS-Q-ST-70-60.
ECSS-Q-ST-70-61C | ECSS - Current v1.0 | 7.3b | Requirement | ECSS-Q-ST-70-61_1510214 | 1 | Created | Baking of bare PCBs shall be made according to clause 6.12 of ECSS-Q-ST-70-60. | NOTE 1 An alternative good practice to this requirement is: baking for 4 hours at 65 °C in a vacuum oven capable of <50 hPa. NOTE 2 To prevent delamination of flex material, it is recommended to perform a step baking starting with a low temperature of +80 °C for a minimum of 8 hours and finish at +120 °C for a minimum of 8 hours.
ECSS-Q-ST-70-61C | ECSS - Current v1.0 | 7.3c | Requirement | ECSS-Q-ST-70-61_1510215 | 1 | Created | Baking of populated PCBs shall be made when the PCB has been kept under cleanroom conditions for more than 72 hours. | NOTE 1 Storage of PCBs in dry cabinet pauses the accumulated clean room storage time. NOTE 2 A temperature of 80 °C for 4 hours can be sufficient as bake out for populated PCB
ECSS-Q-ST-70-61C | ECSS - Current v1.0 | 7.3d | Requirement | ECSS-Q-ST-70-61_1510216 | 1 | Created | Baking of populated PCB shall be made at a temperature which does not degrade the components or assembly. | NOTE To limit the bake out operation, which can induce later failure, the PCB can be stored in dry environment after the baking.
ECSS-Q-ST-70-61C | ECSS - Current v1.0 | 7.4a | Requirement | ECSS-Q-ST-70-61_1510217 | 1 | Created | Moisture or process sensitive components, as classified by IPC/JEDEC J-STD-020, and ECA/IPC/JEDEC J-STD-075, shall be stored, handled, and baked consistent with IPC/JEDEC J-STD-033D. | NOTE 1 This is to counteract the “popcorn” effect in soldering using oven or vapor phase reflow techniques. NOTE 2 Typical baking conditions are from 6 h to 24 h at 125 °C depending on the MSL classification, except for components delivered in reels for which a lower temperature and longer time are used. NOTE 3 It is good practice to store components under nitrogen, dry air (20 % RH maximum) or partial vacuum. This practice does not replace baking when required by MSL classification.
ECSS-Q-ST-70-61C | ECSS - Current v1.0 | 7.4b | Requirement | ECSS-Q-ST-70-61_1510218 | 1 | Created | Baking of moisture sensitive components shall be in conformance with manufacturers recommendations.
ECSS-Q-ST-70-61C | ECSS - Current v1.0 | 7.5.1a | Requirement | ECSS-Q-ST-70-61_1510219 | 1 | Created | The remaining conductor insulation shall not be damaged by the insulation removal process.
ECSS-Q-ST-70-61C | ECSS - Current v1.0 | 7.5.1b | Requirement | ECSS-Q-ST-70-61_1510220 | 1 | Created | Conductors with damaged insulation shall not be used. | NOTE 1 Example: Insulation damage includes nicks, cuts, crushing and charring. NOTE 2 The operation of mechanical stripping tools can leave slight pressure markings in the remaining conductor insulation. This effect is normal.
ECSS-Q-ST-70-61C | ECSS - Current v1.0 | 7.5.1c | Requirement | ECSS-Q-ST-70-61_1510221 | 1 | Created | The insulation material shall not be charred by thermal stripping. | NOTE Discoloration of the insulation material after thermal stripping is normal.
ECSS-Q-ST-70-61C | ECSS - Current v1.0 | 7.5.1d | Requirement | ECSS-Q-ST-70-61_1510222 | 1 | Created | Insulation shall not be melted into the wire strands.
ECSS-Q-ST-70-61C | ECSS - Current v1.0 | 7.5.2a | Requirement | ECSS-Q-ST-70-61_1510223 | 1 | Created | The conductor shall not be damaged by the insulation removal process. | NOTE Example: Conductor damage includes twisting, ringing, nicks, cuts, strand separation (birdcaging) or scores.
ECSS-Q-ST-70-61C | ECSS - Current v1.0 | 7.5.2b | Permission | ECSS-Q-ST-70-61_1510224 | 1 | Created | Components leads with a maximum reduction of 10 % of initial section due to lead forming may be acceptable provided that it is representative of the verified configuration.
ECSS-Q-ST-70-61C | ECSS - Current v1.0 | 7.5.2c | Requirement | ECSS-Q-ST-70-61_1510225 | 1 | Created | Conductors that are reduced in cross-sectional area by the insulation removal process shall not be used.
ECSS-Q-ST-70-61C | ECSS - Current v1.0 | 7.5.2d | Permission | ECSS-Q-ST-70-61_1510226 | 1 | Created | A maximum of 10 % of section reduction resulting from insulation removal may be considered acceptable provided agreement from the Approval Authority. | NOTE Section reduction can be due to the pressure of the stripping/forming tooling on the conductor combined with the pulling action. Nicks and cuts are considered as damage
ECSS-Q-ST-70-61C | ECSS - Current v1.0 | 7.5.2e | Requirement | ECSS-Q-ST-70-61_1510227 | 1 | Created | Different wires shall not be twisted together.
ECSS-Q-ST-70-61C | ECSS - Current v1.0 | 7.5.2f | Permission | ECSS-Q-ST-70-61_1510228 | 1 | Created | Enamel wires used for magnetics or single stranded wires, may be twisted provided minimum bending radius is respected according to clause 9.10.
ECSS-Q-ST-70-61C | ECSS - Current v1.0 | 7.5.2g | Requirement | ECSS-Q-ST-70-61_1510229 | 1 | Created | Plated wires where the base material is exposed other than at the cutting surface, shall not be used.
ECSS-Q-ST-70-61C | ECSS - Current v1.0 | 7.5.2h | Requirement | ECSS-Q-ST-70-61_1510230 | 1 | Created | Insulation shall not have uneven or ragged pieces of insulation, like frays, tails or tags, greater than 50 % of the insulation outside diameter or 1 mm, whichever is larger.
ECSS-Q-ST-70-61C | ECSS - Current v1.0 | 7.5.3a | Requirement | ECSS-Q-ST-70-61_1510231 | 1 | Created | Before assembly, components, wire, terminal, and connector contacts shall be visually examined for cleanliness, absence of oil films and absence from tarnish or corrosion.
ECSS-Q-ST-70-61C | ECSS - Current v1.0 | 7.5.3b | Requirement | ECSS-Q-ST-70-61_1510232 | 1 | Created | Surfaces to be soldered shall be cleaned using solvents specified in clause 6.4.
ECSS-Q-ST-70-61C | ECSS - Current v1.0 | 7.5.3c | Requirement | ECSS-Q-ST-70-61_1510233 | 1 | Created | Abrasives shall not be used for surface to be soldered. | NOTE Abrasives can include pumice, pumice-impregnated erasers, and emery paper.
ECSS-Q-ST-70-61C | ECSS - Current v1.0 | 7.5.4a | Requirement | ECSS-Q-ST-70-61_1510234 | 1 | Created | The maximum insulation clearance, measured from the solder joint, shall be as stated in Table 7-1.
ECSS-Q-ST-70-61C | ECSS - Current v1.0 | 7.5.4b | Requirement | ECSS-Q-ST-70-61_1510235 | 1 | Created | For PTFE-insulated wire, the minimum distance between the insulation and the solder fillet shall be 1 mm. | NOTE The minimum clearance distance for PTFE insulation accommodates cold flow.
ECSS-Q-ST-70-61C | ECSS - Current v1.0 | 7.5.4c | Requirement | ECSS-Q-ST-70-61_1510236 | 1 | Created | The wire insulation shall not be in contact with the solder joint.
ECSS-Q-ST-70-61C | ECSS - Current v1.0 | 7.5.5a | Requirement | ECSS-Q-ST-70-61_1510238 | 1 | Created | Disturbed lay in stranded wire conductors shall be restored in original position before soldering.
ECSS-Q-ST-70-61C | ECSS - Current v1.0 | 7.5.5b | Requirement | ECSS-Q-ST-70-61_1510239 | 1 | Created | Restoration of the lay shall be done without contaminating the conductor.
ECSS-Q-ST-70-61C | ECSS - Current v1.0 | 7.5.5c | Requirement | ECSS-Q-ST-70-61_1510240 | 1 | Created | The size of wires shall not be modified.
ECSS-Q-ST-70-61C | ECSS - Current v1.0 | 7.6.1a | Requirement | ECSS-Q-ST-70-61_1510241 | 1 | Created | Gold plated terminations of component shall be degolded and pretinned.
ECSS-Q-ST-70-61C | ECSS - Current v1.0 | 7.6.1b | Permission | ECSS-Q-ST-70-61_1510242 | 1 | Created | Degolding for gold finishes of thickness less than 0,1 µm may be omitted subject to agreement by the Approval Authority.
ECSS-Q-ST-70-61C | ECSS - Current v1.0 | 7.6.1c | Requirement | ECSS-Q-ST-70-61_1510243 | 1 | Created | Solder alloy used for degolding and pretinning shall be Sn60, Sn62 or Sn63 solder.
ECSS-Q-ST-70-61C | ECSS - Current v1.0 | 7.6.1d | Requirement | ECSS-Q-ST-70-61_1510244 | 1 | Created | Flux shall be removed by means of a cleaning solvent, in compliance with clause 6.4.
ECSS-Q-ST-70-61C | ECSS - Current v1.0 | 7.6.1e | Requirement | ECSS-Q-ST-70-61_1510245 | 1 | Created | Degolding and pretinning temperatures on component terminations shall not exceed the components manufacturer recommendations.
ECSS-Q-ST-70-61C | ECSS - Current v1.0 | 7.6.1f | Permission | ECSS-Q-ST-70-61_1510246 | 1 | Created | The supplier may exceed the component manufacturer's mandated processing conditions providing the following conditions are met: 1. dedicated tests at component level showing there is no degradation of these components, and 2. customer approval
ECSS-Q-ST-70-61C | ECSS - Current v1.0 | 7.6.1g | Requirement | ECSS-Q-ST-70-61_1510247 | 1 | Created | For temperature sensitive components, thermal shunts, in accordance with clause 5.5.8.3 shall be used.
ECSS-Q-ST-70-61C | ECSS - Current v1.0 | 7.6.1h | Requirement | ECSS-Q-ST-70-61_1510248 | 1 | Created | The use of thermal shunts shall not disturb or damage the solder joint, component or assembly
ECSS-Q-ST-70-61C | ECSS - Current v1.0 | 7.6.1i | Requirement | ECSS-Q-ST-70-61_1510249 | 1 | Created | Pretinning temperature shall not exceed the temperature used for degolding.
ECSS-Q-ST-70-61C | ECSS - Current v1.0 | 7.6.1j | Requirement | ECSS-Q-ST-70-61_1510250 | 1 | Created | The lead forming of components with glass-to-metal lead seals shall be performed before degolding and pretinning.
ECSS-Q-ST-70-61C | ECSS - Current v1.0 | 7.6.1k | Permission | ECSS-Q-ST-70-61_1510251 | 1 | Created | The lead forming for glass-to-metal leads may be performed after degolding and pretinning provided demonstration of absence of cracks in the leads after lead forming.
ECSS-Q-ST-70-61C | ECSS - Current v1.0 | 7.6.1l | Requirement | ECSS-Q-ST-70-61_1510252 | 1 | Created | The distance of the degolding and pretinning to the component body shall be compliant with the manufacturer’s recommendations or procurement specification.
ECSS-Q-ST-70-61C | ECSS - Current v1.0 | 7.6.1m | Requirement | ECSS-Q-ST-70-61_1510253 | 1 | Created | For glass bead component, the distance of the degolding and pretinning to the component body shall be more than 0,75 mm, in case not specified by the component manufacturer.
ECSS-Q-ST-70-61C | ECSS - Current v1.0 | 7.6.1n | Requirement | ECSS-Q-ST-70-61_1510254 | 1 | Created | Pretinning of ceramic chip capacitors shall not be performed.
ECSS-Q-ST-70-61C | ECSS - Current v1.0 | 7.6.2a | Requirement | ECSS-Q-ST-70-61_1510255 | 1 | Created | Solder baths used for degolding and pretinning shall be in accordance with Table 7-2.
ECSS-Q-ST-70-61C | ECSS - Current v1.0 | 7.6.2b | Requirement | ECSS-Q-ST-70-61_1510256 | 1 | Created | For the pretinning of component terminations, metallised terminations and terminal posts low activated rosin-based fluxes shall be used. | NOTE ROL0 or ROL1 are types of flux compliant to the requirement.
ECSS-Q-ST-70-61C | ECSS - Current v1.0 | 7.6.2c | Permission | ECSS-Q-ST-70-61_1510257 | 1 | Created | In case pretinning with low activated rosin-based flux does not give acceptable wetting, moderate rosin-based flux ROM1 may be used except for wires, providing demonstration of sufficient cleanliness.
ECSS-Q-ST-70-61C | ECSS - Current v1.0 | 7.6.2d | Permission | ECSS-Q-ST-70-61_1510258 | 1 | Created | In case pretinning with moderate rosin-based flux ROM1 does not give acceptable wetting, high activated rosin-based flux ROH1 may be used only for mechanical parts, providing demonstration of sufficient cleanliness. | NOTE ROH1 flux is extremely aggressive and can cause corrosion and damage to electronic materials.
ECSS-Q-ST-70-61C | ECSS - Current v1.0 | 7.6.2e | Requirement | ECSS-Q-ST-70-61_1510259 | 1 | Created | A controlled method shall be established and implemented for the replacement of solder baths, based on either: 1. Contaminants: Replace the solder bath alloy when the contaminants limits given in Table 7-2 are exceeded, or 2. Time: Establish a schedule of solder-bath replacement with justification of the replacement frequency.
ECSS-Q-ST-70-61C | ECSS - Current v1.0 | 7.6.2f | Requirement | ECSS-Q-ST-70-61_1510260 | 1 | Created | Degolding and pretinning shall be performed according to the following sequence: 1. ROL0 or ROL1 flux is applied to area to be degolded. 2. Surface impurities are removed from the bath surface before use. 3. Gold-plated component terminations and terminals are dipped into degolding solder bath for a time between 2 (two) seconds and 4 (four) seconds. 4. ROL0 or ROL1 flux is applied to degolded area once the lead has cooled down. 5. The fluxed area is dipped into pretinning solder bath for a time between 2 (two) seconds and 4 (four) seconds. 6. The component leads are cooled before cleaning. | NOTE Rapid cooling by contact with cleaning solvents can crack packages or glass-to-metal seals.
ECSS-Q-ST-70-61C | ECSS - Current v1.0 | 7.6.2g | Requirement | ECSS-Q-ST-70-61_1510261 | 1 | Created | The cross-sectional area of terminations shall not be reduced by dissolution into the solder bath below the minimum values of specification.
ECSS-Q-ST-70-61C | ECSS - Current v1.0 | 7.6.3.1a | Requirement | ECSS-Q-ST-70-61_1510263 | 1 | Created | For degolding, solder shall be melted onto the conductor using a soldering iron tip with temperature lower than or equal to 330 °C.
ECSS-Q-ST-70-61C | ECSS - Current v1.0 | 7.6.3.1b | Requirement | ECSS-Q-ST-70-61_1510264 | 1 | Created | Solder shall be wicked-out using copper braid.
ECSS-Q-ST-70-61C | ECSS - Current v1.0 | 7.6.3.1c | Requirement | ECSS-Q-ST-70-61_1510265 | 1 | Created | For pretinning, solder shall be applied on the PCB conductor using a solder iron tip with temperature lower than or equal to 330 °C.
ECSS-Q-ST-70-61C | ECSS - Current v1.0 | 7.6.3.1d | Requirement | ECSS-Q-ST-70-61_1510266 | 1 | Created | Pretinning of the PCB pad shall be made after removal of an assembled part prior to new part to be assembled.
ECSS-Q-ST-70-61C | ECSS - Current v1.0 | 7.6.3.2a | Requirement | ECSS-Q-ST-70-61_1510267 | 1 | Created | For degolding, solder shall be melted onto the component termination using a soldering iron tip with temperature either lower than or equal to 330 °C or maximum temperature recommended by the component manufacturer.
ECSS-Q-ST-70-61C | ECSS - Current v1.0 | 7.6.3.2b | Requirement | ECSS-Q-ST-70-61_1510268 | 1 | Created | Solder shall be wicked-out using copper braid.
ECSS-Q-ST-70-61C | ECSS - Current v1.0 | 7.6.3.2c | Requirement | ECSS-Q-ST-70-61_1510269 | 1 | Created | For pretinning, solder shall be melted onto the component termination using a soldering iron tip with temperature either lower than or equal to 330 °C or maximum recommended by the component manufacturer
ECSS-Q-ST-70-61C | ECSS - Current v1.0 | 7.6.3.3a | Requirement | ECSS-Q-ST-70-61_1510270 | 1 | Created | For degolding, solder shall be melted inside the solder cup.
ECSS-Q-ST-70-61C | ECSS - Current v1.0 | 7.6.3.3b | Requirement | ECSS-Q-ST-70-61_1510271 | 1 | Created | The edge of the cup shall be degolded to provide evidence that degolding was performed.
ECSS-Q-ST-70-61C | ECSS - Current v1.0 | 7.6.3.3c | Requirement | ECSS-Q-ST-70-61_1510272 | 1 | Created | Solder shall be wicked-out using stranded wire or copper braid.
ECSS-Q-ST-70-61C | ECSS - Current v1.0 | 7.6.3.3d | Requirement | ECSS-Q-ST-70-61_1510273 | 1 | Created | For pretinning, solder shall be applied inside the solder cup.
ECSS-Q-ST-70-61C | ECSS - Current v1.0 | 7.6.3.3e | Requirement | ECSS-Q-ST-70-61_1510274 | 1 | Created | Excess of solder shall be removed with stranded wires or copper braid.
ECSS-Q-ST-70-61C | ECSS - Current v1.0 | 7.6.4.1a | Requirement | ECSS-Q-ST-70-61_1510275 | 1 | Created | Pure tin component terminations shall be pretinned with full tin lead solder coverage.
ECSS-Q-ST-70-61C | ECSS - Current v1.0 | 7.6.4.1b | Requirement | ECSS-Q-ST-70-61_1510276 | 1 | Created | Reprocessed pure tin component terminations shall be in compliance with requirements from clauses 7.6.2, 7.6.3.2 from this standard and requirement 8.1a from ECSS-Q-ST-60-13.
ECSS-Q-ST-70-61C | ECSS - Current v1.0 | 7.6.4.1c | Requirement | ECSS-Q-ST-70-61_1510277 | 1 | Created | Reprocessing process shall be verified by microsectioning and SEM/EDX with respect to alloying and full coverage.
ECSS-Q-ST-70-61C | ECSS - Current v1.0 | 7.6.4.2a | Requirement | ECSS-Q-ST-70-61_1510278 | 1 | Created | The insulation materials shall be removed in accordance with clause 7.5.1.
ECSS-Q-ST-70-61C | ECSS - Current v1.0 | 7.6.4.2b | Requirement | ECSS-Q-ST-70-61_1510279 | 1 | Created | For pretinning of insulated wires ROL0 flux shall be used.
ECSS-Q-ST-70-61C | ECSS - Current v1.0 | 7.6.4.2c | Permission | ECSS-Q-ST-70-61_1510280 | 1 | Created | For pretinning of insulated wires, ROL1 flux may be used provided that ingress of flux under insulation is prevented.
ECSS-Q-ST-70-61C | ECSS - Current v1.0 | 7.6.4.2d | Requirement | ECSS-Q-ST-70-61_1510281 | 1 | Created | The fluxed area shall be dipped into pretinning solder bath in compliance with Table 7-2 for a time between 3 (three) seconds and 5 (five) seconds. | NOTE Pretinning promotes solderability and prevents untwisting or separation stranded wires.
ECSS-Q-ST-70-61C | ECSS - Current v1.0 | 7.6.4.2e | Requirement | ECSS-Q-ST-70-61_1510282 | 1 | Created | The cross-section diameter of wires shall not be reduced by dissolution into the solder bath more than 10 % or below the minimum values of wire manufacturer specification.
ECSS-Q-ST-70-61C | ECSS - Current v1.0 | 7.6.4.2f | Requirement | ECSS-Q-ST-70-61_1510283 | 1 | Created | Solder shall not flow under insulation. | NOTE It is good practice to use antiwicking tools to prevent the solder flow.
ECSS-Q-ST-70-61C | ECSS - Current v1.0 | 7.6.4.3a | Permission | ECSS-Q-ST-70-61_1510284 | 1 | Created | Wires and braids may be pretinned by applying solder to the wire using a heated soldering-iron tip.
ECSS-Q-ST-70-61C | ECSS - Current v1.0 | 7.6.4.3b | Requirement | ECSS-Q-ST-70-61_1510285 | 1 | Created | For pretinning of insulated wires ROL0 flux shall be used.
ECSS-Q-ST-70-61C | ECSS - Current v1.0 | 7.6.4.3c | Requirement | ECSS-Q-ST-70-61_1510286 | 1 | Created | No flux shall be used for pretinning and soldering of braid except the one included in the solder wire.
ECSS-Q-ST-70-61C | ECSS - Current v1.0 | 7.6.4.3d | Requirement | ECSS-Q-ST-70-61_1510287 | 1 | Created | Solder shall be melted onto the conductor using a heated soldering iron to a maximum temperature of 330 °C.
ECSS-Q-ST-70-61C | ECSS - Current v1.0 | 7.6.4.3e | Requirement | ECSS-Q-ST-70-61_1510288 | 1 | Created | Solder shall be wicked-out using stranded wire or solder wick.
ECSS-Q-ST-70-61C | ECSS - Current v1.0 | 7.6.4.4a | Requirement | ECSS-Q-ST-70-61_1510289 | 1 | Created | Solder shall penetrate to the inner strands of stranded wire.
ECSS-Q-ST-70-61C | ECSS - Current v1.0 | 7.6.4.4b | Requirement | ECSS-Q-ST-70-61_1510290 | 1 | Created | Solder shall not be in contact with the insulation. | NOTE Flow of solder (wicking) beyond the insulation can reduce the flexibility of the wire.
ECSS-Q-ST-70-61C | ECSS - Current v1.0 | 7.6.4.4c | Requirement | ECSS-Q-ST-70-61_1510291 | 1 | Created | The insulation shall not be damaged by the pretinning.
ECSS-Q-ST-70-61C | ECSS - Current v1.0 | 7.6.4.4d | Requirement | ECSS-Q-ST-70-61_1510292 | 1 | Created | Cleaning solvent shall not flow under the wire insulation. | NOTE Application using a lint-free cloth can limit the flow of solvent.
ECSS-Q-ST-70-61C | ECSS - Current v1.0 | 7.7a | Requirement | ECSS-Q-ST-70-61_1510293 | 1 | Created | The soldering tip shall be fitted in accordance with the equipment manufacturer’s specification.
ECSS-Q-ST-70-61C | ECSS - Current v1.0 | 7.7b | Requirement | ECSS-Q-ST-70-61_1510294 | 1 | Created | Deposits and oxidation products shall be removed using a brass or copper metal sponge or moist sponge. | NOTE Build-up of oxidation products can reduce the ability of the tip to transfer heat.
ECSS-Q-ST-70-61C | ECSS - Current v1.0 | 7.7c | Permission | ECSS-Q-ST-70-61_1510295 | 1 | Created | Adherent deposits may be removed using abrasive paper of grain size 600 or finer.
ECSS-Q-ST-70-61C | ECSS - Current v1.0 | 7.7d | Requirement | ECSS-Q-ST-70-61_1510296 | 1 | Created | Files shall not be used for dressing plated copper soldering-iron.
ECSS-Q-ST-70-61C | ECSS - Current v1.0 | 7.7e | Requirement | ECSS-Q-ST-70-61_1510297 | 1 | Created | Plated tips shall be examined for cracking. | NOTE Cracked platings allow the liquid solder to alloy with and erode the underlying copper, forming intermetallics which reduce heat transfer and lead to unacceptable joints.
ECSS-Q-ST-70-61C | ECSS - Current v1.0 | 7.7f | Requirement | ECSS-Q-ST-70-61_1510298 | 1 | Created | Prior to examination for cracked solder tip surface, solder obscuring the surface shall be removed when the iron is hot by wiping the tip with moist, lint-free, sponge material.
ECSS-Q-ST-70-61C | ECSS - Current v1.0 | 7.7g | Requirement | ECSS-Q-ST-70-61_1510299 | 1 | Created | Solder tips with cracked platings shall be removed from the soldering area.
ECSS-Q-ST-70-61C | ECSS - Current v1.0 | 7.7h | Requirement | ECSS-Q-ST-70-61_1510300 | 1 | Created | Soldering iron tip shall be pretinned before soldering. | NOTE Pretinning prevents oxidation of the tip.
ECSS-Q-ST-70-61C | ECSS - Current v1.0 | 8.1a | Requirement | ECSS-Q-ST-70-61_1510301 | 1 | Created | The forming of terminations shall be compliant with the component manufacturer’s recommendations.
ECSS-Q-ST-70-61C | ECSS - Current v1.0 | 8.1b | Requirement | ECSS-Q-ST-70-61_1510302 | 1 | Created | When staking, bonding or underfill are performed before soldering, it shall be performed in accordance with clause 11.2. and clause 11.3 | NOTE Staking, bonding or underfill can be applied before or after soldering depending on configuration.
ECSS-Q-ST-70-61C | ECSS - Current v1.0 | 8.1c | Requirement | ECSS-Q-ST-70-61_1510303 | 1 | Created | The spacing between conductive elements shall not be reduced below the minimum electrical spacing specified in clauses 13.8, 13.9, 13.10 and 14.3 of ECSS-Q-ST-70-12. | NOTE Some surface mounted components that are not bonded to the PCB can self-align during the soldering process. It is the registration after soldering that is important.
ECSS-Q-ST-70-61C | ECSS - Current v1.0 | 8.2.1a | Requirement | ECSS-Q-ST-70-61_1510304 | 1 | Created | Through hole components shall be mounted in plated through holes except as specified in clause 8.2.8.3.
ECSS-Q-ST-70-61C | ECSS - Current v1.0 | 8.2.1b | Requirement | ECSS-Q-ST-70-61_1510305 | 1 | Created | Distance between the bottom of the component body and the mounting surface shall be less than 3,5 mm. | NOTE 1 Axial components can be mounted in contact with PCB surface when stress relief is not negated by the solder joint. NOTE 2 Mechanical support can be necessary independently of the weight of the device.
ECSS-Q-ST-70-61C | ECSS - Current v1.0 | 8.2.1c | Permission | ECSS-Q-ST-70-61_1510306 | 1 | Created | For components with stress relief, the distance between the bottom of the component body and the mounting surface may be up to 5 mm.
ECSS-Q-ST-70-61C | ECSS - Current v1.0 | 8.2.1d | Requirement | ECSS-Q-ST-70-61_1510307 | 1 | Created | Soldered terminations shall not be cut after the soldering operation. | NOTE Component leads and wires are cut and shaped before soldering.
ECSS-Q-ST-70-61C | ECSS - Current v1.0 | 8.2.1e | Requirement | ECSS-Q-ST-70-61_1510308 | 1 | Created | The component mounting shall be adapted so that the solder joints do not come in contact with the component body or welded area.
ECSS-Q-ST-70-61C | ECSS - Current v1.0 | 8.2.1f | Requirement | ECSS-Q-ST-70-61_1510309 | 1 | Created | The component mounting shall be adapted so that the solder joints do not negate the stress relief.
ECSS-Q-ST-70-61C | ECSS - Current v1.0 | 8.2.2a | Requirement | ECSS-Q-ST-70-61_1510310 | 1 | Created | Components weighing more than 5g shall be supported by either one of the following methods: 1. adhesive compounds in accordance with clause 6.11, or 2. mechanical methods. | NOTE For example: lacing.
ECSS-Q-ST-70-61C | ECSS - Current v1.0 | 8.2.2b | Requirement | ECSS-Q-ST-70-61_1510311 | 1 | Created | The support method shall not impose stresses that result in functional degradation or damage to the part or assembly.
ECSS-Q-ST-70-61C | ECSS - Current v1.0 | 8.2.2c | Requirement | ECSS-Q-ST-70-61_1510312 | 1 | Created | The support method shall not impair stress relief designs.
ECSS-Q-ST-70-61C | ECSS - Current v1.0 | 8.2.3a | Requirement | ECSS-Q-ST-70-61_1510313 | 1 | Created | Metal-case components shall be electrically insulated using space-approved materials when they are mounted over conductors on the external layer of the PCB, in close vicinity of another metal-case component or in contact with a conductive material from another component.
ECSS-Q-ST-70-61C | ECSS - Current v1.0 | 8.2.3b | Requirement | ECSS-Q-ST-70-61_1510314 | 1 | Created | Metal-cased components shall not be mounted over soldered connections.
ECSS-Q-ST-70-61C | ECSS - Current v1.0 | 8.2.3c | Requirement | ECSS-Q-ST-70-61_1510315 | 1 | Created | Component identification marks shall not be obscured by the insulation. | NOTE For example, the serial numbers.
ECSS-Q-ST-70-61C | ECSS - Current v1.0 | 8.2.4a | Requirement | ECSS-Q-ST-70-61_1510316 | 1 | Created | Glass-encased components shall be enclosed with sleeving when epoxy material is used for staking, conformal coating or encapsulating. | NOTE Epoxy material cannot be applied directly to the glass.
ECSS-Q-ST-70-61C | ECSS - Current v1.0 | 8.2.4b | Permission | ECSS-Q-ST-70-61_1510317 | 1 | Created | Glass-encased components may be enclosed in resilient transparent sleeving or in heat-shrinkable sleeving. | NOTE Heating and shrinkage of sleeving can damage glass-encased components.
ECSS-Q-ST-70-61C | ECSS - Current v1.0 | 8.2.5a | Requirement | ECSS-Q-ST-70-61_1510318 | 1 | Created | Stress relief shall be incorporated into leads to be soldered and conductors as well as interfacial connections except for requirement 8.2.5b and requirements from clause 8.2.6. | NOTE 1 Stress relief provides freedom of movement for component leads or conductors between points of constraint. NOTE 2 Stresses can arise between points of constraint due to mechanical loading or temperature variations. NOTE 3 Examples of stress relief methods are shown in Figure 8-3 and Figure 8-8.
ECSS-Q-ST-70-61C | ECSS - Current v1.0 | 8.2.5b | Requirement | ECSS-Q-ST-70-61_1510319 | 1 | Created | The assembly of TO-39, and CKR-06 packages shall be performed in accordance with Figure 8-1 when assembled without stress relief.
ECSS-Q-ST-70-61C | ECSS - Current v1.0 | 8.2.5c | Requirement | ECSS-Q-ST-70-61_1510320 | 1 | Created | TO-39 and CKR-06 packages shall be adhesively staked in accordance with Figure 8-1. | NOTE The use of a filler (silica powder) can prevent excessive flow of adhesive.
ECSS-Q-ST-70-61C | ECSS - Current v1.0 | 8.2.5d | Permission | ECSS-Q-ST-70-61_1510321 | 1 | Created | TO-39 and CKR-06 packages assembled in configuration presented in Figure 8-1 may be used without assembly verification provided mechanical fixation.
ECSS-Q-ST-70-61C | ECSS - Current v1.0 | 8.2.5e | Permission | ECSS-Q-ST-70-61_1510322 | 1 | Created | Underfill, bonding or potting of PTH packages as presented in Figure 8-2 may be used if verified according to clause 13.
ECSS-Q-ST-70-61C | ECSS - Current v1.0 | 8.2.5f | Requirement | ECSS-Q-ST-70-61_1510323 | 1 | Created | Stress relief designs shall not damage the assembly. | NOTE Long lead lengths or large loops between constraint points can vibrate and damage the assembly.
ECSS-Q-ST-70-61C | ECSS - Current v1.0 | 8.2.5g | Requirement | ECSS-Q-ST-70-61_1510324 | 1 | Created | Leads shall not be temporarily constrained against spring-back force during soldering. | NOTE Residual stresses are produced in the lead material or solder joint.
ECSS-Q-ST-70-61C | ECSS - Current v1.0 | 8.2.5h | Requirement | ECSS-Q-ST-70-61_1510325 | 1 | Created | Solder fillets shall not impair stress relief bends.
ECSS-Q-ST-70-61C | ECSS - Current v1.0 | 8.2.6a | Requirement | ECSS-Q-ST-70-61_1510328 | 1 | Created | Stress relief for components with non-bendable leads mounted in contact with the PCB or adhesively bonded to the PCB shall use wire extensions according to Figure 8-4. | NOTE Bending can damage components when lead diameters are large, or components have delicate seals or where lead-material composition makes bending impracticable.
ECSS-Q-ST-70-61C | ECSS - Current v1.0 | 8.2.6b | Requirement | ECSS-Q-ST-70-61_1510329 | 1 | Created | Dual in Line Package components shall assembled such that tapered portions of the leads are clear of solder. | NOTE To achieve acceptable stand-off, a shim can be used
ECSS-Q-ST-70-61C | ECSS - Current v1.0 | 8.2.6c | Requirement | ECSS-Q-ST-70-61_1510330 | 1 | Created | Dual in Line Package components with more than 24 leads shall be assembly verified in accordance with clause 13.
ECSS-Q-ST-70-61C | ECSS - Current v1.0 | 8.2.6d | Requirement | ECSS-Q-ST-70-61_1510331 | 1 | Created | Components sensitive to vibrations and shock tests shall not be assembled as described in requirement 8.2.6a. | NOTE Examples of such sensitive components are: relays, oscillators, crystals. ECSS-E-HB-32-25A is providing a list of components known as sensitive to vibration and shock.
ECSS-Q-ST-70-61C | ECSS - Current v1.0 | 8.2.7a | Requirement | ECSS-Q-ST-70-61_1510333 | 1 | Created | During bending, component leads shall be supported to avoid axial stress and damage to seals or internal bonds.
ECSS-Q-ST-70-61C | ECSS - Current v1.0 | 8.2.7b | Requirement | ECSS-Q-ST-70-61_1510334 | 1 | Created | The inside radius of a bend shall not be less than one time the lead diameter.
ECSS-Q-ST-70-61C | ECSS - Current v1.0 | 8.2.7c | Requirement | ECSS-Q-ST-70-61_1510335 | 1 | Created | The distances between the bends and the end seals at either end of an axial component shall be similar.
ECSS-Q-ST-70-61C | ECSS - Current v1.0 | 8.2.7d | Requirement | ECSS-Q-ST-70-61_1510336 | 1 | Created | The minimum distance from the bend to the end seal shall be two times the lead diameter for round leads in accordance with Figure 8-5(a).
ECSS-Q-ST-70-61C | ECSS - Current v1.0 | 8.2.7e | Requirement | ECSS-Q-ST-70-61_1510337 | 1 | Created | Where the component lead is welded the minimum distance to the bend shall be measured from the weld in accordance with Figure 8-5(b). | NOTE Example: Tantalum capacitors.
ECSS-Q-ST-70-61C | ECSS - Current v1.0 | 8.2.7f | Requirement | ECSS-Q-ST-70-61_1510338 | 1 | Created | Bending tools shall not impinge on the weld.
ECSS-Q-ST-70-61C | ECSS - Current v1.0 | 8.2.7g | Permission | ECSS-Q-ST-70-61_1510339 | 1 | Created | Leads of dual-in-line and other multileaded components may be mechanically re-aligned with each other, prior to assembly provided that the lead to package connection is not subjected to plastic deformation. | NOTE Dedicated tool can be used to avoid any deformation in plastic area of the lead to package connection.
ECSS-Q-ST-70-61C | ECSS - Current v1.0 | 8.2.7h | Requirement | ECSS-Q-ST-70-61_1510340 | 1 | Created | Re-alignment of leads described in requirement 8.2.7g shall be documented in PID.
ECSS-Q-ST-70-61C | ECSS - Current v1.0 | 8.2.7i | Requirement | ECSS-Q-ST-70-61_1510341 | 1 | Created | Lead forming shall be symmetrical.
ECSS-Q-ST-70-61C | ECSS - Current v1.0 | 8.2.7j | Requirement | ECSS-Q-ST-70-61_1510342 | 1 | Created | Formed leads shall not be re-bent.
ECSS-Q-ST-70-61C | ECSS - Current v1.0 | 8.2.8.1a | Requirement | ECSS-Q-ST-70-61_1510344 | 1 | Created | Direct connection of through hole component leads to PCB shall be performed by stud or clinched lead configuration. | NOTE Component leads can be connected with wire extensions with stress relief.
ECSS-Q-ST-70-61C | ECSS - Current v1.0 | 8.2.8.1b | Requirement | ECSS-Q-ST-70-61_1510345 | 1 | Created | Soldered terminations shall be visible for inspection after soldering.
ECSS-Q-ST-70-61C | ECSS - Current v1.0 | 8.2.8.2a | Requirement | ECSS-Q-ST-70-61_1510346 | 1 | Created | For PCB thickness less than 2,2 mm, the leads shall protrude beyond the PCB surface by 1,5 mm ± 0,8 mm, as illustrated in Figure 8-6(a).
ECSS-Q-ST-70-61C | ECSS - Current v1.0 | 8.2.8.2b | Permission | ECSS-Q-ST-70-61_1510347 | 1 | Created | For components with short leads and PCB thickness greater than or equal to 2,2 mm, the protrusion may be zero, provided that all the following conditions are met: 1. the outline of the lead is visible on the solder side, 2. there is wetting between the lead and the pad around the entire circumference on solder side according to Figure 8-6(b), 3. on the component side, the PCB pad shows solder flow-through and a solder fillet between the lead and the pad on the entire circumference of the lead.
ECSS-Q-ST-70-61C | ECSS - Current v1.0 | 8.2.8.2c | Requirement | ECSS-Q-ST-70-61_1510349 | 1 | Created | For components with procured short leads soldered in plated through holes of thick PCBs negative protrusion shall not be acceptable, unless all the following conditions are met: 1. the negative lead protrusion does not exceed 10% of the PCB thickness measured between external laminates. 2. the leads are pretinned before soldering, for optimal wetting, 3. additional heating from the component side, by means of an extra soldering iron or other preheating system, is applied, 4. on the component side, the PCB pad shall show a solder flow-through and a solder fillet between the lead and the pad on the entire circumference of the lead. 5. X-ray inspection is carried out after soldering to check the maximum amount of voids is compliant with requirement 12.4a. | NOTE Examples of solder flow and voids with X-ray inspection are given in Figure F-1.
ECSS-Q-ST-70-61C | ECSS - Current v1.0 | 8.2.8.3a | Requirement | ECSS-Q-ST-70-61_1510350 | 1 | Created | Non-bendable leads shall not be clinched.
ECSS-Q-ST-70-61C | ECSS - Current v1.0 | 8.2.8.3b | Requirement | ECSS-Q-ST-70-61_1510351 | 1 | Created | Clinching shall be performed in accordance with Figure 8-8 and Table 8-1.
ECSS-Q-ST-70-61C | ECSS - Current v1.0 | 8.2.8.3c | Requirement | ECSS-Q-ST-70-61_1510352 | 1 | Created | Components assembled in non-plated through holes by clinching shall be assembly verified in accordance with clause 13. | NOTE Assembly method is defined as SMT configuration with regards to verification. NOTE It is good practice to stake or bond the component with adhesive
ECSS-Q-ST-70-61C | ECSS - Current v1.0 | 8.2.8.3d | Permission | ECSS-Q-ST-70-61_1510353 | 1 | Created | For non-plated holes, TO-39 component clinched with stress relief as presented in Figure 8-8 may be mounted without assembly verification.
ECSS-Q-ST-70-61C | ECSS - Current v1.0 | 8.2.8.3e | Requirement | ECSS-Q-ST-70-61_1510354 | 1 | Created | The lead shall not be forced to lie flat during soldering | NOTE Component leads can spring-back when clinched.
ECSS-Q-ST-70-61C | ECSS - Current v1.0 | 8.2.8.3f | Requirement | ECSS-Q-ST-70-61_1510355 | 1 | Created | The lead shall not be in contact with the PCB at hole corner.
ECSS-Q-ST-70-61C | ECSS - Current v1.0 | 8.2.8.3g | Requirement | ECSS-Q-ST-70-61_1510356 | 1 | Created | The clinching shall be performed such that: 1. the lead extends through and overlap the solder pad, 2. the lead is bent to contact the solder pad 3. the lead is bent in the direction of the longest dimension of the solder pad, and 4. the area of the solder-pad permits a solder fillet to be formed.
ECSS-Q-ST-70-61C | ECSS - Current v1.0 | 8.2.8.3h | Requirement | ECSS-Q-ST-70-61_1510357 | 1 | Created | No portion of the soldered lead termination shall protrude beyond the pad.
ECSS-Q-ST-70-61C | ECSS - Current v1.0 | 8.2.8.3i | Permission | ECSS-Q-ST-70-61_1510358 | 1 | Created | For lapped ribbon leads, one side of the lead may be flush with the edge of the solder pad
ECSS-Q-ST-70-61C | ECSS - Current v1.0 | 8.2.8.3j | Requirement | ECSS-Q-ST-70-61_1510359 | 1 | Created | For non-plated holes, wires used to connect opposite sides of a PCB shall be clinched with stress relief as presented in Figure 8-7.
ECSS-Q-ST-70-61C | ECSS - Current v1.0 | 8.2.9a | Requirement | ECSS-Q-ST-70-61_1510362 | 1 | Created | PCB connectors shall be supplied with either: 1. pre-formed leads supporting stress relief bends, or 2. straight, resin moulded connector.
ECSS-Q-ST-70-61C | ECSS - Current v1.0 | 8.2.9b | Requirement | ECSS-Q-ST-70-61_1510363 | 1 | Created | Connectors shall be of a configuration incorporating either male or female quick-disconnect contacts and stress relief provision for the soldered connection of each individual contact when such connections are completed | NOTE It is good practice to implement a stand-off between solder fillet and component body to insure stress relief.
ECSS-Q-ST-70-61C | ECSS - Current v1.0 | 8.2.9c | Permission | ECSS-Q-ST-70-61_1510364 | 1 | Created | Connectors outside of what is covered by requirement 8.2.9a may be used providing successful assembly verification in accordance with clause 13.
ECSS-Q-ST-70-61C | ECSS - Current v1.0 | 8.2.9d | Requirement | ECSS-Q-ST-70-61_1510365 | 1 | Created | Degolding and pretinning of leads, in accordance with clause 7.6, shall be performed before mechanical fixing of connectors to the PCB.
ECSS-Q-ST-70-61C | ECSS - Current v1.0 | 8.2.9e | Requirement | ECSS-Q-ST-70-61_1510366 | 1 | Created | Before soldering, the operator shall verify that there will be no contact between the solder fillet to be formed and the gold plating.
ECSS-Q-ST-70-61C | ECSS - Current v1.0 | 8.2.9f | Requirement | ECSS-Q-ST-70-61_1510367 | 1 | Created | Connector leads shall protrude through the board in accordance with clause 8.2.8.2.
ECSS-Q-ST-70-61C | ECSS - Current v1.0 | 8.2.10a | Requirement | ECSS-Q-ST-70-61_1510368 | 1 | Created | The solder area shall be pretinned in compliance with clauses 7.6.2 or 7.6.3.
ECSS-Q-ST-70-61C | ECSS - Current v1.0 | 8.2.10b | Requirement | ECSS-Q-ST-70-61_1510369 | 1 | Created | Swage-type terminals, designed to have the terminal shoulder soldered to printed conductors, shall be secured to the external layer of a PCB by a roll swage in accordance with Figure 8-9(a).
ECSS-Q-ST-70-61C | ECSS - Current v1.0 | 8.2.10c | Requirement | ECSS-Q-ST-70-61_1510370 | 1 | Created | Swage-type terminals that are mounted in a plated-through hole shall be secured to the PCB by an elliptical funnel swage in accordance with Figure 8-9(b). | NOTE An elliptical funnel swage enables complete filling of the plated-through hole with solder.
ECSS-Q-ST-70-61C | ECSS - Current v1.0 | 8.2.10d | Requirement | ECSS-Q-ST-70-61_1510371 | 1 | Created | The PCB shall not be damaged by the swaging process.
ECSS-Q-ST-70-61C | ECSS - Current v1.0 | 8.2.10e | Requirement | ECSS-Q-ST-70-61_1510372 | 1 | Created | After swaging, the terminal shall be inspected for circumferential splits or cracks.
ECSS-Q-ST-70-61C | ECSS - Current v1.0 | 8.2.10f | Requirement | ECSS-Q-ST-70-61_1510373 | 1 | Created | After swaging, the terminal shall be free from circumferential splits or cracks.
ECSS-Q-ST-70-61C | ECSS - Current v1.0 | 8.2.10g | Permission | ECSS-Q-ST-70-61_1510374 | 1 | Created | After swaging, the terminal may have a maximum of three radial splits or cracks, provided that the splits or cracks do not extend beyond the swaged area of the terminal and are a minimum of 90° apart.
ECSS-Q-ST-70-61C | ECSS - Current v1.0 | 8.2.10h | Requirement | ECSS-Q-ST-70-61_1510375 | 1 | Created | Terminals shall be soldered from swage side and solder flow such that a solder fillet is visible on the opposite side of the terminal.
ECSS-Q-ST-70-61C | ECSS - Current v1.0 | 8.2.10i | Requirement | ECSS-Q-ST-70-61_1510376 | 1 | Created | Terminals shall be soldered using Sn96 to avoid solder to melt whilst wire is soldered on the terminal.
ECSS-Q-ST-70-61C | ECSS - Current v1.0 | 8.2.11a | Requirement | ECSS-Q-ST-70-61_1510378 | 1 | Created | Degree of wrap, routing and connection to terminals shall be in accordance with clauses 9 and 10.
ECSS-Q-ST-70-61C | ECSS - Current v1.0 | 8.2.11b | Requirement | ECSS-Q-ST-70-61_1510379 | 1 | Created | The lead length between the component and the terminals shall be similar at both ends, except where component package shapes dictate offset positioning. | NOTE Example: Top hat diodes with flanges.
ECSS-Q-ST-70-61C | ECSS - Current v1.0 | 8.2.11c | Requirement | ECSS-Q-ST-70-61_1510380 | 1 | Created | Stress relief shall be provided in accordance with Figure 8-10.
ECSS-Q-ST-70-61C | ECSS - Current v1.0 | 8.3.1a | Requirement | ECSS-Q-ST-70-61_1510382 | 1 | Created | When CTE mismatch exists between components and substrate, the supplier shall take it into account with the mounting technology. | NOTE 1 Pure eutectic tin-lead solder or indium-lead solder provide better stress relief due to their ductility than those with additional elements, as antimony, gold. NOTE 2 Leadless components with end-cap terminations, metallization, can have some stress relief (such as additional foil or wire leads, possibly attached by welding or soldered connection. NOTE 3 A solder stand-off can assist stress relief. In this situation, the CTE mismatch strain is taken up by the ductile solder.
ECSS-Q-ST-70-61C | ECSS - Current v1.0 | 8.3.1b | Requirement | ECSS-Q-ST-70-61_1510383 | 1 | Created | Surface mounting of components shall be parallel to the board surface.
ECSS-Q-ST-70-61C | ECSS - Current v1.0 | 8.3.1c | Requirement | ECSS-Q-ST-70-61_1510384 | 1 | Created | The active element of chip resistors, as illustrated in Figure 8-11, shall be mounted with that surface facing away from the printed circuit board or substrate.
ECSS-Q-ST-70-61C | ECSS - Current v1.0 | 8.3.1d | Permission | ECSS-Q-ST-70-61_1510385 | 1 | Created | The active element of chip resistors, may be mounted with the active surface facing the printed circuit board or substrate for required electrical performance provided successful assembly verification according to clause 13.
ECSS-Q-ST-70-61C | ECSS - Current v1.0 | 8.3.1e | Permission | ECSS-Q-ST-70-61_1510386 | 1 | Created | Ceramic chip capacitors may be mounted on the side providing the ratio width:height is less than 1,25:1.
ECSS-Q-ST-70-61C | ECSS - Current v1.0 | 8.3.2a | Requirement | ECSS-Q-ST-70-61_1510388 | 1 | Created | The leads of leaded surface mount components shall be formed to their final configuration prior to mounting.
ECSS-Q-ST-70-61C | ECSS - Current v1.0 | 8.3.2b | Requirement | ECSS-Q-ST-70-61_1510389 | 1 | Created | Forming shall not degrade the solderability or cause cracks or loss of plating adhesion to the leads.
ECSS-Q-ST-70-61C | ECSS - Current v1.0 | 8.3.2c | Requirement | ECSS-Q-ST-70-61_1510390 | 1 | Created | Forming shall not cause mechanical damage to the leads or attachment seals.
ECSS-Q-ST-70-61C | ECSS - Current v1.0 | 8.3.2d | Permission | ECSS-Q-ST-70-61_1510391 | 1 | Created | A maximum of 10 % of section reduction of the lead may be accepted provided that it is representative of the verified configuration and agreed by the Approval Authority.
ECSS-Q-ST-70-61C | ECSS - Current v1.0 | 8.3.2e | Permission | ECSS-Q-ST-70-61_1510392 | 1 | Created | Leads of gull-wing packages, flat-packs and other multileaded components may be mechanically re-aligned with each other, provided that the lead to package connection is not subjected to plastic deformation and agreed by Approval Authority. | NOTE Dedicated tool can be used to avoid any deformation in plastic area of the lead to package connection.
ECSS-Q-ST-70-61C | ECSS - Current v1.0 | 8.3.2f | Requirement | ECSS-Q-ST-70-61_1510393 | 1 | Created | Re-alignment of leads described in 8.3.1d shall be documented in PID.
ECSS-Q-ST-70-61C | ECSS - Current v1.0 | 8.3.2g | Requirement | ECSS-Q-ST-70-61_1510394 | 1 | Created | Lead forming shall be symmetrical.
ECSS-Q-ST-70-61C | ECSS - Current v1.0 | 8.3.2h | Requirement | ECSS-Q-ST-70-61_1510395 | 1 | Created | Formed leads shall not be re-bent.
ECSS-Q-ST-70-61C | ECSS - Current v1.0 | 8.3.3a | Requirement | ECSS-Q-ST-70-61_1510396 | 1 | Created | The solder paste deposited on each solder footprint shall be inspected for registration and coverage prior to mounting the components.
ECSS-Q-ST-70-61C | ECSS - Current v1.0 | 8.3.3b | Requirement | ECSS-Q-ST-70-61_1510397 | 1 | Created | The inspection shall be performed on the whole surface of the PCB with a microscope or a magnifying tool with a magnification of 4x as a minimum.
ECSS-Q-ST-70-61C | ECSS - Current v1.0 | 8.3.3c | Permission | ECSS-Q-ST-70-61_1510398 | 1 | Created | Inspection may be performed automatically providing proof of repeatability. | NOTE Solder Paste Inspection (SPI) is an example of automatic technic..
ECSS-Q-ST-70-61C | ECSS - Current v1.0 | 8.3.3d | Requirement | ECSS-Q-ST-70-61_1510399 | 1 | Created | The components shall be mounted in solder paste prior to reflow soldering.
ECSS-Q-ST-70-61C | ECSS - Current v1.0 | 9.1a | Requirement | ECSS-Q-ST-70-61_1510400 | 1 | Created | A conductor shall be wrapped onto a terminal in the same direction as the final curvature of the wire.
ECSS-Q-ST-70-61C | ECSS - Current v1.0 | 9.1b | Requirement | ECSS-Q-ST-70-61_1510401 | 1 | Created | Gold-plated terminals and solder cups shall have the gold removed in the conductor attachment area and be pretinned in accordance with clause 7.6.2 and clause 7.6.3.3.
ECSS-Q-ST-70-61C | ECSS - Current v1.0 | 9.1c | Requirement | ECSS-Q-ST-70-61_1510402 | 1 | Created | The degolding and pretinning shall be such that the solder joint is not in contact with the gold.
ECSS-Q-ST-70-61C | ECSS - Current v1.0 | 9.1d | Requirement | ECSS-Q-ST-70-61_1510403 | 1 | Created | Conductors terminating at solder connections shall incorporate stress relief.
ECSS-Q-ST-70-61C | ECSS - Current v1.0 | 9.1e | Requirement | ECSS-Q-ST-70-61_1510404 | 1 | Created | Wicking shall be controlled. | NOTE 1 Anti-wicking tools can be used for pretinning the stranded wires. NOTE 2 It is good practice to solder one wire per slot.
ECSS-Q-ST-70-61C | ECSS - Current v1.0 | 9.1f | Requirement | ECSS-Q-ST-70-61_1510405 | 1 | Created | Terminals and solder cup sizes shall be selected to match the size of conductors in accordance with the manufacturer’s data sheet.
ECSS-Q-ST-70-61C | ECSS - Current v1.0 | 9.1g | Requirement | ECSS-Q-ST-70-61_1510406 | 1 | Created | The size of terminals or solder cups shall not be modified.
ECSS-Q-ST-70-61C | ECSS - Current v1.0 | 9.1h | Requirement | ECSS-Q-ST-70-61_1510407 | 1 | Created | Insulation clearance shall be in compliance with clause 9.2.2b. | NOTE The clearance distance denotes the shortest distance from wire insulation to terminal edge or solder joint whichever is the smallest.”
ECSS-Q-ST-70-61C | ECSS - Current v1.0 | 9.2.1a | Requirement | ECSS-Q-ST-70-61_1510408 | 1 | Created | The length of individual wires routed from a common cable to equally spaced terminals shall be uniform including wire ends and stress-relief bends. | NOTE Uniform lengths prevent stress concentration in any one wire.
ECSS-Q-ST-70-61C | ECSS - Current v1.0 | 9.2.2a | Requirement | ECSS-Q-ST-70-61_1510409 | 1 | Created | Where characteristic impedance or circuit parameters are not affected, the insulation clearance values stated in clause 7.5.4 shall apply.
ECSS-Q-ST-70-61C | ECSS - Current v1.0 | 9.2.2b | Permission | ECSS-Q-ST-70-61_1510410 | 1 | Created | Where characteristic impedance or circuit parameters are affected, the insulation clearance requirements may be modified provided that sufficient insulation to surrounding conductive elements is kept.
ECSS-Q-ST-70-61C | ECSS - Current v1.0 | 9.2.2c | Requirement | ECSS-Q-ST-70-61_1510411 | 1 | Created | The modification implemented in requirement 9.2.2b shall be documented in the process procedures. | NOTE Example: High-voltage circuits or RF coaxial line terminations.
ECSS-Q-ST-70-61C | ECSS - Current v1.0 | 9.3a | Requirement | ECSS-Q-ST-70-61_1510412 | 1 | Created | Side route connections shall be made as shown in Figure 9-1(a).
ECSS-Q-ST-70-61C | ECSS - Current v1.0 | 9.3b | Requirement | ECSS-Q-ST-70-61_1511130 | 1 | Created | For side route connections, conductors shall be wrapped around the post as shown in Figure 9-1(b): 1. a miniumum of 1/2 turn, 2. a maximum of 3/4 turn.
ECSS-Q-ST-70-61C | ECSS - Current v1.0 | 9.3c | Requirement | ECSS-Q-ST-70-61_1510413 | 1 | Created | For side route connections to turret terminals, all conductors shall be confined to the guide slots.
ECSS-Q-ST-70-61C | ECSS - Current v1.0 | 9.3d | Requirement | ECSS-Q-ST-70-61_1510414 | 1 | Created | For side route connections, conductors shall not project beyond the base of the terminal.
ECSS-Q-ST-70-61C | ECSS - Current v1.0 | 9.3e | Requirement | ECSS-Q-ST-70-61_1510415 | 1 | Created | Wires shall not be wrapped over other wires.
ECSS-Q-ST-70-61C | ECSS - Current v1.0 | 9.3f | Permission | ECSS-Q-ST-70-61_1510416 | 1 | Created | More than one wire may be installed in a single slot of a terminal post provided that 1. the combined diameters of the wires are less than the height of the slot, and 2. the contour of each wire is visible. | NOTE it is good practice to solder one wire per slot
ECSS-Q-ST-70-61C | ECSS - Current v1.0 | 9.3g | Requirement | ECSS-Q-ST-70-61_1510417 | 1 | Created | Wires terminating at terminals that do not have a mechanical shoulder or turret shall not be attached closer than one conductor diameter to the top of the terminal.
ECSS-Q-ST-70-61C | ECSS - Current v1.0 | 9.3h | Requirement | ECSS-Q-ST-70-61_1510418 | 1 | Created | Insulation clearance shall be in compliance with clause 9.2.2. | NOTE The clearance distance denotes the shortest distance from wire insulation to terminal edge or solder joint whichever is the smallest.”
ECSS-Q-ST-70-61C | ECSS - Current v1.0 | 9.3i | Requirement | ECSS-Q-ST-70-61_1510419 | 1 | Created | The solder joints to turret terminals shall meet the solder fillet requirements as illustrated in Figure E-2 and Figure E-3 according to twin or single conductor configuration.
ECSS-Q-ST-70-61C | ECSS - Current v1.0 | 9.4.1a | Requirement | ECSS-Q-ST-70-61_1510421 | 1 | Created | Top, side or bottom routes, or combinations thereof, shall be used.
ECSS-Q-ST-70-61C | ECSS - Current v1.0 | 9.4.1b | Requirement | ECSS-Q-ST-70-61_1510422 | 1 | Created | Top route and side route shall not be used together on the same terminal.
ECSS-Q-ST-70-61C | ECSS - Current v1.0 | 9.4.2a | Requirement | ECSS-Q-ST-70-61_1510423 | 1 | Created | Bottom route connections shall be as shown in Figure 9-2(b) and (c).
ECSS-Q-ST-70-61C | ECSS - Current v1.0 | 9.4.2b | Requirement | ECSS-Q-ST-70-61_1510424 | 1 | Created | The conductor shall enter the terminal from the bottom, pass through the side slot at the top, and be wrapped as for the side route, as shown in Figure 9-1(b).
ECSS-Q-ST-70-61C | ECSS - Current v1.0 | 9.4.2c | Permission | ECSS-Q-ST-70-61_1510425 | 1 | Created | Conductors may project beyond the diameter of the base, see Figure 9-2(c), provided that clearances, environmental and electrical characteristics are not compromised.
ECSS-Q-ST-70-61C | ECSS - Current v1.0 | 9.4.2d | Requirement | ECSS-Q-ST-70-61_1510426 | 1 | Created | The solder joints to bifurcated terminals shall meet the solder fillet requirements as illustrated in Figure E-4.
ECSS-Q-ST-70-61C | ECSS - Current v1.0 | 9.4.3a | Requirement | ECSS-Q-ST-70-61_1510428 | 1 | Created | Side route connections shall be as shown in Figure 9-3.
ECSS-Q-ST-70-61C | ECSS - Current v1.0 | 9.4.3b | Requirement | ECSS-Q-ST-70-61_1510429 | 1 | Created | The conductor shall enter the mounting slot perpendicular to the posts.
ECSS-Q-ST-70-61C | ECSS - Current v1.0 | 9.4.3c | Requirement | ECSS-Q-ST-70-61_1510430 | 1 | Created | When more than one conductor is connected to a terminal, the direction of bend of each additional conductor shall alternate, see Figure 9-3(b) and (d) with the contour of each wire visible.
ECSS-Q-ST-70-61C | ECSS - Current v1.0 | 9.4.3d | Requirement | ECSS-Q-ST-70-61_1510431 | 1 | Created | Side-route connections shall not project above the top of the terminal.
ECSS-Q-ST-70-61C | ECSS - Current v1.0 | 9.4.3e | Permission | ECSS-Q-ST-70-61_1510432 | 1 | Created | Conductors may project beyond the diameter of the base, see Figure 9-3(c), provided that clearances, environmental and electrical characteristics are not compromised.
ECSS-Q-ST-70-61C | ECSS - Current v1.0 | 9.4.3f | Requirement | ECSS-Q-ST-70-61_1510433 | 1 | Created | Conductors shall be wrapped a minimum of ¼ turn, as shown in Figure 9-3(a), to a maximum of ½ turn, as shown in Figure 9-3(c) around the post.
ECSS-Q-ST-70-61C | ECSS - Current v1.0 | 9.4.3g | Requirement | ECSS-Q-ST-70-61_1510434 | 1 | Created | The solder joints to bifurcated terminals shall meet the solder fillet requirements as illustrated in Figure E-4.
ECSS-Q-ST-70-61C | ECSS - Current v1.0 | 9.4.4a | Requirement | ECSS-Q-ST-70-61_1510435 | 1 | Created | The top route shall not be used where side entry is possible.
ECSS-Q-ST-70-61C | ECSS - Current v1.0 | 9.4.4b | Requirement | ECSS-Q-ST-70-61_1510436 | 1 | Created | Top route connections shall be as shown in Figure 9-4.
ECSS-Q-ST-70-61C | ECSS - Current v1.0 | 9.4.4c | Requirement | ECSS-Q-ST-70-61_1510437 | 1 | Created | Conductors shall be inserted between the vertical posts to the depth of the shoulder, except for combined top and bottom routes as per clause 9.4.5.
ECSS-Q-ST-70-61C | ECSS - Current v1.0 | 9.4.4d | Requirement | ECSS-Q-ST-70-61_1510438 | 1 | Created | Conductors which do not fill the gap, as shown in Figure 9-4, shall be either: 1. accompanied by a tinned filler solid or stranded wire, such that the combined diameters fill the gap, or 2. bent double, provided that the combined diameters fill the gap.
ECSS-Q-ST-70-61C | ECSS - Current v1.0 | 9.4.4e | Requirement | ECSS-Q-ST-70-61_1510439 | 1 | Created | The solder joints to bifurcated terminals shall meet the solder fillet requirements as illustrated in Figure E-4.
ECSS-Q-ST-70-61C | ECSS - Current v1.0 | 9.4.5a | Requirement | ECSS-Q-ST-70-61_1510441 | 1 | Created | The bottom route conductor shall be installed before the top route conductor.
ECSS-Q-ST-70-61C | ECSS - Current v1.0 | 9.4.5b | Requirement | ECSS-Q-ST-70-61_1510442 | 1 | Created | The top route conductor shall be inserted to contact the bottom route conductor.
ECSS-Q-ST-70-61C | ECSS - Current v1.0 | 9.4.6a | Requirement | ECSS-Q-ST-70-61_1510443 | 1 | Created | The bottom route conductor shall be installed before the side route conductor.
ECSS-Q-ST-70-61C | ECSS - Current v1.0 | 9.5a | Requirement | ECSS-Q-ST-70-61_1510444 | 1 | Created | Connections to hook terminals shall be as shown in Figure 9-5.
ECSS-Q-ST-70-61C | ECSS - Current v1.0 | 9.5b | Requirement | ECSS-Q-ST-70-61_1510445 | 1 | Created | The bend to attach conductors to hook terminals shall be: 1. a minimum of 1/2 turn, 2. a maximum of 3/4 turn.
ECSS-Q-ST-70-61C | ECSS - Current v1.0 | 9.5c | Requirement | ECSS-Q-ST-70-61_1510446 | 1 | Created | Protrusion of conductor ends shall not damage insulation sleeving.
ECSS-Q-ST-70-61C | ECSS - Current v1.0 | 9.5d | Requirement | ECSS-Q-ST-70-61_1510447 | 1 | Created | Where more than one conductor is attached to a terminal, the direction of bend of each conductor shall alternate as shown in Figure 9-5(b).
ECSS-Q-ST-70-61C | ECSS - Current v1.0 | 9.5e | Requirement | ECSS-Q-ST-70-61_1510448 | 1 | Created | When more than one conductor is attached to terminal, the conductors shall be at different angles to allow formation of separate solder joints as shown in Figure 9-5(b).
ECSS-Q-ST-70-61C | ECSS - Current v1.0 | 9.5f | Requirement | ECSS-Q-ST-70-61_1510449 | 1 | Created | Insulation clearance shall be in compliance with clause 9.2.2. | NOTE The clearance distance denotes the shortest distance from wire insulation to terminal edge or solder joint whichever is the smallest.”
ECSS-Q-ST-70-61C | ECSS - Current v1.0 | 9.5g | Requirement | ECSS-Q-ST-70-61_1510450 | 1 | Created | The solder joints to hook terminals shall meet the solder fillet requirements as illustrated in Figure E-5.
ECSS-Q-ST-70-61C | ECSS - Current v1.0 | 9.6a | Requirement | ECSS-Q-ST-70-61_1510452 | 1 | Created | Connections to pierced terminals shall be as shown in Figure 9-6.
ECSS-Q-ST-70-61C | ECSS - Current v1.0 | 9.6b | Requirement | ECSS-Q-ST-70-61_1510453 | 1 | Created | The bend to attach conductors to pierced terminals shall be: 1. a minimum of 1/4 turn, 2. a maximum of 3/4 turn.
ECSS-Q-ST-70-61C | ECSS - Current v1.0 | 9.6c | Requirement | ECSS-Q-ST-70-61_1510454 | 1 | Created | Protrusion of conductor ends shall not damage insulation sleeving.
ECSS-Q-ST-70-61C | ECSS - Current v1.0 | 9.6d | Requirement | ECSS-Q-ST-70-61_1510455 | 1 | Created | Insulation clearance shall be in compliance with clause 9.2.2. | NOTE The clearance distance denotes the shortest distance from wire insulation to terminal edge or solder joint whichever is the smallest.”
ECSS-Q-ST-70-61C | ECSS - Current v1.0 | 9.7a | Requirement | ECSS-Q-ST-70-61_1510457 | 1 | Created | Conductors shall enter the solder cup as shown in Figure 9-7.
ECSS-Q-ST-70-61C | ECSS - Current v1.0 | 9.7b | Requirement | ECSS-Q-ST-70-61_1510458 | 1 | Created | Conductors shall be bottomed in the cup.
ECSS-Q-ST-70-61C | ECSS - Current v1.0 | 9.7c | Requirement | ECSS-Q-ST-70-61_1510459 | 1 | Created | Conductors shall be in contact with the inner wall of the cup.
ECSS-Q-ST-70-61C | ECSS - Current v1.0 | 9.7d | Permission | ECSS-Q-ST-70-61_1510460 | 1 | Created | Multiple conductors may be inserted provided that each is in contact with the full height of the inner wall of the cup with contour of each wire visible.
ECSS-Q-ST-70-61C | ECSS - Current v1.0 | 9.7e | Requirement | ECSS-Q-ST-70-61_1510461 | 1 | Created | Flux shall not be trapped within the solder cup.
ECSS-Q-ST-70-61C | ECSS - Current v1.0 | 9.7f | Requirement | ECSS-Q-ST-70-61_1510462 | 1 | Created | Conductors shall be centred in the terminal and parallel within the contact.
ECSS-Q-ST-70-61C | ECSS - Current v1.0 | 9.7g | Requirement | ECSS-Q-ST-70-61_1510463 | 1 | Created | The solder joints to cup terminals shall meet the solder fillet requirements as illustrated in Figure E-6.
ECSS-Q-ST-70-61C | ECSS - Current v1.0 | 9.7h | Requirement | ECSS-Q-ST-70-61_1510464 | 1 | Created | Insulation clearance shall be in compliance with clause 9.2.2. | NOTE The clearance distance denotes the shortest distance from wire insulation to terminal edge or solder joint whichever is the smallest.”
ECSS-Q-ST-70-61C | ECSS - Current v1.0 | 9.8a | Requirement | ECSS-Q-ST-70-61_1510466 | 1 | Created | Electrical connections shall be insulated. | NOTE For example with coating, potting, insulation grommets or insulating sleeving.
ECSS-Q-ST-70-61C | ECSS - Current v1.0 | 9.8b | Requirement | ECSS-Q-ST-70-61_1510467 | 1 | Created | Heat-shrinkable sleeving shall provide electrical insulation and mechanical support to the finished interconnection.
ECSS-Q-ST-70-61C | ECSS - Current v1.0 | 9.8c | Requirement | ECSS-Q-ST-70-61_1510468 | 1 | Created | Interconnection methods shall not use fluxed solder preforms within heat-shrinkable sleeves.
ECSS-Q-ST-70-61C | ECSS - Current v1.0 | 9.8d | Requirement | ECSS-Q-ST-70-61_1510469 | 1 | Created | Fluorocarbon sleeves shall not be used. | NOTE Fluorocarbon sleeves have high shrinkage temperatures that can damage or reflow soldered connections.
ECSS-Q-ST-70-61C | ECSS - Current v1.0 | 9.8e | Requirement | ECSS-Q-ST-70-61_1510470 | 1 | Created | Insulation sleeving shall be transparent and heat shrinkable.
ECSS-Q-ST-70-61C | ECSS - Current v1.0 | 9.8f | Requirement | ECSS-Q-ST-70-61_1510471 | 1 | Created | If insulation sleeving is not transparent, inspection of the solder joint shall be done before shrinking the sleeve in place.
ECSS-Q-ST-70-61C | ECSS - Current v1.0 | 9.8g | Requirement | ECSS-Q-ST-70-61_1510472 | 1 | Created | A component shall not move within the sleeving when the sleeving is mechanically supported.
ECSS-Q-ST-70-61C | ECSS - Current v1.0 | 9.8h | Requirement | ECSS-Q-ST-70-61_1510473 | 1 | Created | The heat-shrinkable insulation sleeving shall be centred over the cleaned and inspected interconnection.
ECSS-Q-ST-70-61C | ECSS - Current v1.0 | 9.8i | Requirement | ECSS-Q-ST-70-61_1510474 | 1 | Created | The sleeving shall be cut to a length that covers the finished soldered joint and extends over the remaining insulation of each conductor for a distance of 5 mm ±2 mm.
ECSS-Q-ST-70-61C | ECSS - Current v1.0 | 9.8j | Permission | ECSS-Q-ST-70-61_1510475 | 1 | Created | The minimum overlap between the sleeving and the wire may be shorter than 5 mm ±2 mm. providing minimum overlap is two times the outer wire diameter.
ECSS-Q-ST-70-61C | ECSS - Current v1.0 | 9.8k | Requirement | ECSS-Q-ST-70-61_1510476 | 1 | Created | The cut sleeving shall be placed over one of the wires to be joined prior the soldered connection made.
ECSS-Q-ST-70-61C | ECSS - Current v1.0 | 9.8l | Requirement | ECSS-Q-ST-70-61_1510477 | 1 | Created | The sleeving shall be shrunk using heated gas or radiant energy.
ECSS-Q-ST-70-61C | ECSS - Current v1.0 | 9.8m | Requirement | ECSS-Q-ST-70-61_1510478 | 1 | Created | Heat shrinking of the sleeving shall not damage the assembly.
ECSS-Q-ST-70-61C | ECSS - Current v1.0 | 9.8n | Requirement | ECSS-Q-ST-70-61_1510479 | 1 | Created | Heat shall not be applied for more than 8 seconds.
ECSS-Q-ST-70-61C | ECSS - Current v1.0 | 9.8o | Requirement | ECSS-Q-ST-70-61_1510480 | 1 | Created | The heat shrinking temperature shall not exceed the maximum temperature recommended by the manufacturer.
ECSS-Q-ST-70-61C | ECSS - Current v1.0 | 9.8p | Requirement | ECSS-Q-ST-70-61_1510481 | 1 | Created | The heat-shrinking temperature shall not exceed 140 °C at solder joint location.
ECSS-Q-ST-70-61C | ECSS - Current v1.0 | 9.8q | Requirement | ECSS-Q-ST-70-61_1510482 | 1 | Created | The minimum distance between hot air blower and shrink sleeving shall be documented by the manufacturer to comply with requirement 9.8o and 9.8p.
ECSS-Q-ST-70-61C | ECSS - Current v1.0 | 9.8r | Requirement | ECSS-Q-ST-70-61_1510483 | 1 | Created | PTFE materials shall not be heated above 250 °C. | NOTE Poisonous gases can be liberated above this temperature.
ECSS-Q-ST-70-61C | ECSS - Current v1.0 | 9.8s | Requirement | ECSS-Q-ST-70-61_1510484 | 1 | Created | Flux entrapment within the sleeve shall not be accepted. | NOTE Flux residues can be detected by visual inspection.
ECSS-Q-ST-70-61C | ECSS - Current v1.0 | 9.9.1a | Requirement | ECSS-Q-ST-70-61_1510485 | 1 | Created | Soldered wire interconnection methods shall enable the removal of flux and flux residue.
ECSS-Q-ST-70-61C | ECSS - Current v1.0 | 9.9.1b | Requirement | ECSS-Q-ST-70-61_1510486 | 1 | Created | Soldered wire interconnection methods shall enable visual inspection of the interconnection and surrounding materials.
ECSS-Q-ST-70-61C | ECSS - Current v1.0 | 9.9.1c | Requirement | ECSS-Q-ST-70-61_1510487 | 1 | Created | After soldering, conductors shall be covered with heat-shrinkable sleeving in compliance with clause 9.8.
ECSS-Q-ST-70-61C | ECSS - Current v1.0 | 9.9.1d | Requirement | ECSS-Q-ST-70-61_1510488 | 1 | Created | Enamelled wires with polyimide insulation which have shown susceptibility to cracks shall be heated prior to cleaning to release residual stresses after forming to prevent cracking when cleaning in solvents. | NOTE 1 It is good practice to use a temperature of 125°C for a duration of 2,5 hours. NOTE 2 When used in magnetics parts, tempering can be part of screening process at component level.
ECSS-Q-ST-70-61C | ECSS - Current v1.0 | 9.9.2a | Requirement | ECSS-Q-ST-70-61_1510489 | 1 | Created | Wire insulation shall be removed using insulation strippers in accordance with clause 5.5.6.
ECSS-Q-ST-70-61C | ECSS - Current v1.0 | 9.9.2b | Requirement | ECSS-Q-ST-70-61_1510490 | 1 | Created | Wire insulation clearances shall be in accordance with clause 7.5.4.
ECSS-Q-ST-70-61C | ECSS - Current v1.0 | 9.9.2c | Requirement | ECSS-Q-ST-70-61_1510491 | 1 | Created | Pretinning shall be in accordance with clause 7.6.4.
ECSS-Q-ST-70-61C | ECSS - Current v1.0 | 9.9.3a | Requirement | ECSS-Q-ST-70-61_1510492 | 1 | Created | The area of exposed shield shall be either: 1. at the end termination of the wire or cable, or 2. at any position along the length of a wire or centre splice cable.
ECSS-Q-ST-70-61C | ECSS - Current v1.0 | 9.9.3b | Requirement | ECSS-Q-ST-70-61_1510493 | 1 | Created | The insulation jacket as illustrated in Figure 9-8 (a) shall be removed for: 1. a minimum length of 5 mm, 2. a maximum length of 12 mm.
ECSS-Q-ST-70-61C | ECSS - Current v1.0 | 9.9.3c | Requirement | ECSS-Q-ST-70-61_1510494 | 1 | Created | The insulation jacket shall be scored and removed using a sharp cutting tool. | NOTE Example: a scalpel.
ECSS-Q-ST-70-61C | ECSS - Current v1.0 | 9.9.3d | Requirement | ECSS-Q-ST-70-61_1510495 | 1 | Created | The preparation process shall not damage the exposed shield material in accordance with clauses 7.5.1 and 7.5.2.
ECSS-Q-ST-70-61C | ECSS - Current v1.0 | 9.9.3e | Requirement | ECSS-Q-ST-70-61_1510496 | 1 | Created | The shield material shall be of good wettability.
ECSS-Q-ST-70-61C | ECSS - Current v1.0 | 9.9.3f | Requirement | ECSS-Q-ST-70-61_1510497 | 1 | Created | The shield material shall not be pretinned.
ECSS-Q-ST-70-61C | ECSS - Current v1.0 | 9.9.3g | Requirement | ECSS-Q-ST-70-61_1510498 | 1 | Created | The shield material shall be cleaned using a solvent in accordance with clause 6.4
ECSS-Q-ST-70-61C | ECSS - Current v1.0 | 9.9.4a | Requirement | ECSS-Q-ST-70-61_1510499 | 1 | Created | Conductors shall be secured to prevent disturbance during soldering and solidification using one, or a combination of, the following methods: 1. A holding fixture that clamps the wires ensuring correct alignment. 2. Rings of heat-shrinkable sleeving positioned over the ends of the wire insulations, see Figure 9-8(b) and (c).
ECSS-Q-ST-70-61C | ECSS - Current v1.0 | 9.9.4b | Requirement | ECSS-Q-ST-70-61_1510500 | 1 | Created | The conductors to be joined shall lie parallel and in contact.
ECSS-Q-ST-70-61C | ECSS - Current v1.0 | 9.9.4c | Requirement | ECSS-Q-ST-70-61_1510501 | 1 | Created | A concave fillet of solder shall be present between the terminal and the sides of the conductor.
ECSS-Q-ST-70-61C | ECSS - Current v1.0 | 9.9.4d | Requirement | ECSS-Q-ST-70-61_1510502 | 1 | Created | The contour of the conductor shall be visible after soldering.
ECSS-Q-ST-70-61C | ECSS - Current v1.0 | 9.9.4e | Requirement | ECSS-Q-ST-70-61_1510503 | 1 | Created | Terminals with more than one wire shall have each wire in contact with and soldered to the terminal.
ECSS-Q-ST-70-61C | ECSS - Current v1.0 | 9.9.4f | Permission | ECSS-Q-ST-70-61_1510504 | 1 | Created | Conductors may be preformed when the cable insulation prevents a parallel lay.
ECSS-Q-ST-70-61C | ECSS - Current v1.0 | 9.9.4g | Requirement | ECSS-Q-ST-70-61_1510505 | 1 | Created | The bending radius of the wire shall be as a minimum 2 times the diameter of the wire except for polyimide insulated wire for which the minimum bending radius is 10 times the diameter.
ECSS-Q-ST-70-61C | ECSS - Current v1.0 | 9.9.4h | Requirement | ECSS-Q-ST-70-61_1510506 | 1 | Created | Bending tools for the preforming of conductors shall be in accordance with clause 5.5.4.
ECSS-Q-ST-70-61C | ECSS - Current v1.0 | 9.9.4i | Requirement | ECSS-Q-ST-70-61_1510507 | 1 | Created | Wires shall be spliced using lap joints.
ECSS-Q-ST-70-61C | ECSS - Current v1.0 | 9.9.4j | Requirement | ECSS-Q-ST-70-61_1510508 | 1 | Created | For shield terminations, the conductor of the grounding wire shall be positioned on the exposed shield.
ECSS-Q-ST-70-61C | ECSS - Current v1.0 | 9.9.4k | Requirement | ECSS-Q-ST-70-61_1510509 | 1 | Created | Insulation overlap shall not be greater than the diameter of the largest conductor of the interconnection as illustrated in Figure E-9.
ECSS-Q-ST-70-61C | ECSS - Current v1.0 | 9.9.4l | Requirement | ECSS-Q-ST-70-61_1510510 | 1 | Created | The solder joints to shielded cables shall meet the solder fillet requirements as illustrated in Figure E-8.
ECSS-Q-ST-70-61C | ECSS - Current v1.0 | 9.9.4m | Requirement | ECSS-Q-ST-70-61_1510511 | 1 | Created | The solder joints to shielded wires shall meet the solder fillet requirements as illustrated in Figure E-9 and Figure E-10.
ECSS-Q-ST-70-61C | ECSS - Current v1.0 | 9.9.4n | Requirement | ECSS-Q-ST-70-61_1510512 | 1 | Created | The solder joint shall have a mechanical aid such as: 1. A strand of binding wire, wrapped a minimum of 5 turns, as shown in Figure 9-8(a) or 2. A twist-splice around the braid, see Figure 9-8(c) or 3. A shrinkable sleeve that maintain the two connections to be made.
ECSS-Q-ST-70-61C | ECSS - Current v1.0 | 9.9.4o | Requirement | ECSS-Q-ST-70-61_1510513 | 1 | Created | The minimum solder connection shall be 5 to 8 mm when no binding wire is used
ECSS-Q-ST-70-61C | ECSS - Current v1.0 | 9.9.4p | Requirement | ECSS-Q-ST-70-61_1510514 | 1 | Created | The minimum solder connection shall be 2 mm when binding wire is used.
ECSS-Q-ST-70-61C | ECSS - Current v1.0 | 9.10a | Requirement | ECSS-Q-ST-70-61_1510516 | 1 | Created | Wires shall be soldered to PCB terminations using lap joints or plated-through holes in accordance with Figure 9-9 and Table 9-1.
ECSS-Q-ST-70-61C | ECSS - Current v1.0 | 9.10b | Requirement | ECSS-Q-ST-70-61_1510517 | 1 | Created | Stress relief shall be provided.
ECSS-Q-ST-70-61C | ECSS - Current v1.0 | 9.10c | Requirement | ECSS-Q-ST-70-61_1510518 | 1 | Created | For PTFE-insulated wire, the minimum distance between the insulation and the solder fillet shall be minimum 1 mm.
ECSS-Q-ST-70-61C | ECSS - Current v1.0 | 9.10d | Requirement | ECSS-Q-ST-70-61_1510519 | 1 | Created | The soldered lap connection length L shall be minimum 4d or 2 mm whichever is the smaller as defined in Table 9-1.
ECSS-Q-ST-70-61C | ECSS - Current v1.0 | 9.10e | Requirement | ECSS-Q-ST-70-61_1510520 | 1 | Created | Wires shall be supported at maximum 30 mm from stress relief present after the solder joint location and then at intervals not exceeding 50 mm.
ECSS-Q-ST-70-61C | ECSS - Current v1.0 | 9.10f | Requirement | ECSS-Q-ST-70-61_1510521 | 1 | Created | Wire support shall be provided by staking, conformal coating or lacing.
ECSS-Q-ST-70-61C | ECSS - Current v1.0 | 9.10g | Requirement | ECSS-Q-ST-70-61_1510522 | 1 | Created | The wire shall be embedded in the conformal coating. | NOTE As long as the conformal coating is covering a wire, the staking or lacing is not necessary.
ECSS-Q-ST-70-61C | ECSS - Current v1.0 | 9.11a | Requirement | ECSS-Q-ST-70-61_1510525 | 1 | Created | Coaxial cables shall be soldered to PCB terminations using plated-through holes or surface mount pads, in accordance with Figure 9-10 and Table 9-2.
ECSS-Q-ST-70-61C | ECSS - Current v1.0 | 9.11b | Requirement | ECSS-Q-ST-70-61_1510526 | 1 | Created | Stress relief shall be provided.
ECSS-Q-ST-70-61C | ECSS - Current v1.0 | 9.11c | Requirement | ECSS-Q-ST-70-61_1510527 | 1 | Created | Coaxial cables shall be supported at maximum 30 mm from the solder and then at intervals not exceeding 50 mm.
ECSS-Q-ST-70-61C | ECSS - Current v1.0 | 9.11d | Requirement | ECSS-Q-ST-70-61_1510528 | 1 | Created | Coaxial cables support shall be provided by staking.
ECSS-Q-ST-70-61C | ECSS - Current v1.0 | 9.11e | Requirement | ECSS-Q-ST-70-61_1510529 | 1 | Created | Solder of wire over the shielding shall be made without additional flux
ECSS-Q-ST-70-61C | ECSS - Current v1.0 | 10.2.1a | Requirement | ECSS-Q-ST-70-61_1510532 | 1 | Created | Solders and fluxes shall be selected in accordance with respectively clause 6.2 and clause 6.3
ECSS-Q-ST-70-61C | ECSS - Current v1.0 | 10.2.1b | Requirement | ECSS-Q-ST-70-61_1510533 | 1 | Created | Anti-wicking tool in accordance with clause 5.5.8.4 shall be used to restrict wicking of flux or solder under the wire insulation.
ECSS-Q-ST-70-61C | ECSS - Current v1.0 | 10.2.1c | Requirement | ECSS-Q-ST-70-61_1510534 | 1 | Created | Different solder joints on same component shall be homogenous in volume. | NOTE Figure 10-4 to Figure 10-16 show minimum and maximum height values on the same component drawing for illustration purpose.
ECSS-Q-ST-70-61C | ECSS - Current v1.0 | 10.2.1d | Requirement | ECSS-Q-ST-70-61_1510535 | 1 | Created | During soldering of leadless components with soldering iron, the soldering tip shall not be in contact with the termination.
ECSS-Q-ST-70-61C | ECSS - Current v1.0 | 10.2.1e | Requirement | ECSS-Q-ST-70-61_1510536 | 1 | Created | The solder fillet shall not be in contact with any remaining gold-plated area on the termination.
ECSS-Q-ST-70-61C | ECSS - Current v1.0 | 10.2.1f | Requirement | ECSS-Q-ST-70-61_1510537 | 1 | Created | Soldering to gold with tin/lead alloys shall not be performed except the cases specified in the requirements, 6.9.2b.
ECSS-Q-ST-70-61C | ECSS - Current v1.0 | 10.2.1g | Permission | ECSS-Q-ST-70-61_1510538 | 1 | Created | Configurations not compliant with clause 8.2 may be accepted provided successful verification according to clause 13 and acceptance from the Approval Authority
ECSS-Q-ST-70-61C | ECSS - Current v1.0 | 10.2.1h | Requirement | ECSS-Q-ST-70-61_1510539 | 1 | Created | All configurations from clause 10.4, clause 10.6 and clause 10.7 shall be demonstrated by verification in compliance with requirements from clause 13.
ECSS-Q-ST-70-61C | ECSS - Current v1.0 | 10.2.1i | Permission | ECSS-Q-ST-70-61_1510540 | 1 | Created | Configurations not compliant with clause 10.4, clause 10.6 or clause 10.7 may be accepted provided successful verification according to clause 13 and acceptance from the Approval Authority.
ECSS-Q-ST-70-61C | ECSS - Current v1.0 | 10.2.1j | Requirement | ECSS-Q-ST-70-61_1510541 | 1 | Created | The shape and fillet height of the solder joint on the flight hardware shall be representative of what has been verified.
ECSS-Q-ST-70-61C | ECSS - Current v1.0 | 10.2.1k | Requirement | ECSS-Q-ST-70-61_1510542 | 1 | Created | The solder fillet criteria shall be identified in the workmanship document of the company and listed in the PID.
ECSS-Q-ST-70-61C | ECSS - Current v1.0 | 10.2.1l | Requirement | ECSS-Q-ST-70-61_1510543 | 1 | Created | Verified acceptance criteria shall be documented and used as pass/fail criteria for FM.
ECSS-Q-ST-70-61C | ECSS - Current v1.0 | 10.2.2a | Requirement | ECSS-Q-ST-70-61_1510544 | 1 | Created | There shall be no relative motion between conductors and terminals during soldering or solder solidification.
ECSS-Q-ST-70-61C | ECSS - Current v1.0 | 10.2.2b | Requirement | ECSS-Q-ST-70-61_1510545 | 1 | Created | Conductors shall not be temporarily constrained against spring-back force during solder solidification, to prevent residual stresses in the solder joints, leads and terminals. | NOTE Residual stresses are produced in the lead material or solder joint.
ECSS-Q-ST-70-61C | ECSS - Current v1.0 | 10.2.2c | Requirement | ECSS-Q-ST-70-61_1510546 | 1 | Created | Components shall not be mounted on flexible substrates. | NOTE See definition of flexible PCB in ECSS-Q-ST-70-60.
ECSS-Q-ST-70-61C | ECSS - Current v1.0 | 10.2.2d | Requirement | ECSS-Q-ST-70-61_1510547 | 1 | Created | Components shall not be stacked nor bridge the space between other components or terminals.
ECSS-Q-ST-70-61C | ECSS - Current v1.0 | 10.2.2e | Requirement | ECSS-Q-ST-70-61_1510548 | 1 | Created | Positioning of components shall not reduce the specified minimum electrical clearance to adjacent tracks or other metallized elements in conformance with clause 14.3.2 of ECSS-Q-ST-70-12.
ECSS-Q-ST-70-61C | ECSS - Current v1.0 | 10.2.2f | Requirement | ECSS-Q-ST-70-61_1510549 | 1 | Created | Maximum tilt limit shall not exceed 10° as shown in Figure 10-1 and Figure 10-2 except in the case defined in requirement 10.2.2g. | NOTE Tilt is the angle between the PCB plane and the component axis both along length and width.
ECSS-Q-ST-70-61C | ECSS - Current v1.0 | 10.2.2g | Requirement | ECSS-Q-ST-70-61_1510552 | 1 | Created | For assembly sensitive components, the maximum tilt shall be defined based on the assembly verification results and not exceed 10°
ECSS-Q-ST-70-61C | ECSS - Current v1.0 | 10.2.2h | Requirement | ECSS-Q-ST-70-61_1510553 | 1 | Created | All leaded components shall be mounted with all leads soldered on a terminal area to provide mechanical strength.
ECSS-Q-ST-70-61C | ECSS - Current v1.0 | 10.2.2i | Requirement | ECSS-Q-ST-70-61_1510554 | 1 | Created | The component positioning shall be such that visual inspection can be undertaken.
ECSS-Q-ST-70-61C | ECSS - Current v1.0 | 10.2.2j | Requirement | ECSS-Q-ST-70-61_1510555 | 1 | Created | If visual inspection of a fully populated assembly is not possible, the assembly and inspection shall be made in steps enabling visual inspection.
ECSS-Q-ST-70-61C | ECSS - Current v1.0 | 10.2.3a | Requirement | ECSS-Q-ST-70-61_1510556 | 1 | Created | External flux shall be used for soldering with the exception of some cases such as soldering on a shielding, pointing of leads of bonded components, assembly of some detectors if cleaning is not possible.
ECSS-Q-ST-70-61C | ECSS - Current v1.0 | 10.2.3b | Requirement | ECSS-Q-ST-70-61_1510557 | 1 | Created | The quantity of flux used shall be such that the solder joint is in accordance with clause 12.
ECSS-Q-ST-70-61C | ECSS - Current v1.0 | 10.2.3c | Requirement | ECSS-Q-ST-70-61_1510558 | 1 | Created | When flux-cored solder is used, it shall be positioned such that the flux flows and covers the components to be joined as the solder melts.
ECSS-Q-ST-70-61C | ECSS - Current v1.0 | 10.2.3d | Requirement | ECSS-Q-ST-70-61_1510559 | 1 | Created | When an external liquid flux is used in conjunction with flux-cored solders, the fluxes shall be compatible.
ECSS-Q-ST-70-61C | ECSS - Current v1.0 | 10.2.3e | Requirement | ECSS-Q-ST-70-61_1510560 | 1 | Created | When external flux is used, liquid flux shall be applied to the surfaces to be joined prior to the application of heat.
ECSS-Q-ST-70-61C | ECSS - Current v1.0 | 10.2.4a | Requirement | ECSS-Q-ST-70-61_1510561 | 1 | Created | A controlled method shall be established and implemented for wave-soldering machines such that the flux is not contaminated with remaining residues from previous works.
ECSS-Q-ST-70-61C | ECSS - Current v1.0 | 10.2.4b | Requirement | ECSS-Q-ST-70-61_1510562 | 1 | Created | All fluxes properties shall be controlled, and results recorded prior to soldering. | NOTE For example, specific gravity.
ECSS-Q-ST-70-61C | ECSS - Current v1.0 | 10.2.4c | Requirement | ECSS-Q-ST-70-61_1510563 | 1 | Created | Dross (oxides) from the solder bath shall be removed so that dross does not mix with the liquid solder. | NOTE Automatic or manual processes are acceptable, provided that the dross does not come in contact with the PCB assembly during any portion of the soldering process.
ECSS-Q-ST-70-61C | ECSS - Current v1.0 | 10.2.4d | Requirement | ECSS-Q-ST-70-61_1510564 | 1 | Created | Dross removal material that melt, dissolve or alloy with the liquid solder and flux shall not be used.
ECSS-Q-ST-70-61C | ECSS - Current v1.0 | 10.2.5a | Requirement | ECSS-Q-ST-70-61_1510565 | 1 | Created | For soldering of electronic components, the soldering-tip temperature shall be between 280 °C and 340 °C except for the cases specified in requirements 10.2.5c, 10.2.5h and 10.2.5p. | NOTE 1 Based on the component manufacturer’s recommendations, solder iron can be substituted by applying, for instance, hot air to avoid thermal shock. NOTE 2 Ceramic chip capacitors type II are highly prone to cracks in the ceramic. It has been demonstrated that the risk of cracks at completion of a verification programme is reduced by application of gentle soldering conditions where the thermal shock is minimized. It is therefore good practice to: · Preheat the components to max 120 °C; before soldering · Preheat the PCB to max 100°C before soldering. Lower if there is adhesive in the area to be preheated; · Handle the preheated capacitors with thermally insulated tweezer tips; · Soldering tip temperature of max 260 °C; · Soldering duration of max 5 seconds; · If the PCB pads are connected to high thermal mass it might be necessary to increase the soldering temperature to allow proper solder joint formation without increase of the duration.
ECSS-Q-ST-70-61C | ECSS - Current v1.0 | 10.2.5b | Permission | ECSS-Q-ST-70-61_1510566 | 1 | Created | The soldering temperature may be increased in case the PCB pads are connected to high thermal mass, for component that request assembly verification, provided successful assembly verification in accordance with clause 13.
ECSS-Q-ST-70-61C | ECSS - Current v1.0 | 10.2.5c | Requirement | ECSS-Q-ST-70-61_1510567 | 1 | Created | For PTH connections, the maximum soldering temperature shall be set to, depending on the substrate: 1. Epoxy: 330 °C. 2. Polyimide: 340 °C
ECSS-Q-ST-70-61C | ECSS - Current v1.0 | 10.2.5d | Permission | ECSS-Q-ST-70-61_1510568 | 1 | Created | For PTH, a soldering tip temperature up to 380 °C may be used for polyimide PCBs with heat sinks, wide tracks, or ground planes.
ECSS-Q-ST-70-61C | ECSS - Current v1.0 | 10.2.5e | Permission | ECSS-Q-ST-70-61_1510569 | 1 | Created | A soldering tip temperature lower than 280 °C may be used for thermal sensitive components.
ECSS-Q-ST-70-61C | ECSS - Current v1.0 | 10.2.5f | Requirement | ECSS-Q-ST-70-61_1510570 | 1 | Created | Thermal shunts, as specified in clause 5.5.8.3, shall be used during soldering to protect thermally-sensitive components. | NOTE Example: Conductors, insulation, previously soldered connections and a non-exhaustive list of thermal sensitive components is given hereafter: · PS Capacitors according to MIL-PRF-49470 · CSR Tantalum Capacitors according to MIL-PRF-39003 · CRH capacitors according to MIL-PRF-83421 · Filters according to MIL-PRF-28861 · Coils according to MIL-PRF-39010 · Resistor Networks according to MIL-PRF-55342 · Thermistors according to MIL-PRF-23648 · Thermistors according to GSFC spec. S-311-P-18.
ECSS-Q-ST-70-61C | ECSS - Current v1.0 | 10.2.5g | Requirement | ECSS-Q-ST-70-61_1510571 | 1 | Created | The use of thermal shunts shall not disturb or damage the solder joint, component or assembly.
ECSS-Q-ST-70-61C | ECSS - Current v1.0 | 10.2.5h | Requirement | ECSS-Q-ST-70-61_1510572 | 1 | Created | In order to improve solder flow, by order of preference, the following actions shall be taken into account: 1. Select proper solder tip and solder equipment power, 2. Introduce preheating of assembly, 3. Increase preheating temperature, 4. Increase solder temperature.
ECSS-Q-ST-70-61C | ECSS - Current v1.0 | 10.2.5i | Requirement | ECSS-Q-ST-70-61_1510573 | 1 | Created | The soldering iron tip shall be pretinned in accordance with clause 7.7.
ECSS-Q-ST-70-61C | ECSS - Current v1.0 | 10.2.5j | Requirement | ECSS-Q-ST-70-61_1510574 | 1 | Created | The soldering iron tip shall heat the joint area to the solder liquidus temperature in a time between 1 second and 2 seconds.
ECSS-Q-ST-70-61C | ECSS - Current v1.0 | 10.2.5k | Requirement | ECSS-Q-ST-70-61_1510575 | 1 | Created | The soldering iron tip shall maintain the soldering temperature at the joint throughout the soldering operation.
ECSS-Q-ST-70-61C | ECSS - Current v1.0 | 10.2.5l | Requirement | ECSS-Q-ST-70-61_1510576 | 1 | Created | The heated soldering iron tip shall be applied to the PCB pad.
ECSS-Q-ST-70-61C | ECSS - Current v1.0 | 10.2.5m | Permission | ECSS-Q-ST-70-61_1510577 | 1 | Created | If the thermal dissipation in the PCB is too high during plated through hole soldering, additional heating may be used to be able to achieve an acceptable solder joint on the component side. | NOTE 1 Too high thermal dissipation can be due to high thermal masses or locally adjacent heat sinks. NOTE 2 Additional heating can be applied by pre-heating of the PCB or application of heat to both sides of the plated-through hole simultaneously.
ECSS-Q-ST-70-61C | ECSS - Current v1.0 | 10.2.5n | Requirement | ECSS-Q-ST-70-61_1510578 | 1 | Created | Additional heating shall not damage the components or materials.
ECSS-Q-ST-70-61C | ECSS - Current v1.0 | 10.2.5o | Requirement | ECSS-Q-ST-70-61_1510579 | 1 | Created | The process of additional heating shall be documented.
ECSS-Q-ST-70-61C | ECSS - Current v1.0 | 10.2.5p | Requirement | ECSS-Q-ST-70-61_1510580 | 1 | Created | Soldering temperatures on component terminations shall not exceed the manufacturer recommendations.
ECSS-Q-ST-70-61C | ECSS - Current v1.0 | 10.2.5q | Permission | ECSS-Q-ST-70-61_1510581 | 1 | Created | The supplier may exceed the component manufacturer's mandated processing conditions providing the following conditions are met: 1. successful assembly verification in accordance with clause 13, 2. dedicated tests at component level showing there is no degradation of these components, and 3. customer approval.
ECSS-Q-ST-70-61C | ECSS - Current v1.0 | 10.2.5r | Requirement | ECSS-Q-ST-70-61_1510582 | 1 | Created | Components unable to withstand machine soldering temperatures shall be hand soldered in a subsequent operation according to clause 10.3.1. | NOTE To mount component by hand soldering at very low temperature can degrade reliability of component and PCB by increasing the duration of soldering necessary to obtain an acceptable solder joint.
ECSS-Q-ST-70-61C | ECSS - Current v1.0 | 10.2.6.1a | Requirement | ECSS-Q-ST-70-61_1510583 | 1 | Created | A concave fillet of solder shall be present between the terminal and the sides of the conductor.
ECSS-Q-ST-70-61C | ECSS - Current v1.0 | 10.2.6.1b | Requirement | ECSS-Q-ST-70-61_1510584 | 1 | Created | The contour of the conductor shall be visible after soldering.
ECSS-Q-ST-70-61C | ECSS - Current v1.0 | 10.2.6.1c | Requirement | ECSS-Q-ST-70-61_1510585 | 1 | Created | Terminals with more than one wire shall have each wire in contact with and soldered to the terminal. | NOTE The size of the terminal is selected to fit the number of wires to be soldered. The number of wires is limited so that the contour of the wire is visible and each wire has its own solder joint.
ECSS-Q-ST-70-61C | ECSS - Current v1.0 | 10.2.6.2a | Requirement | ECSS-Q-ST-70-61_1510586 | 1 | Created | The solder shall form a fillet between the conductor and the cup entry slot.
ECSS-Q-ST-70-61C | ECSS - Current v1.0 | 10.2.6.2b | Requirement | ECSS-Q-ST-70-61_1510587 | 1 | Created | The fillet shall follow the contour of the cup opening.
ECSS-Q-ST-70-61C | ECSS - Current v1.0 | 10.2.6.2c | Requirement | ECSS-Q-ST-70-61_1510588 | 1 | Created | The wire shall be in contact with the bottom of the cup to ensure that the solder length is sufficient.
ECSS-Q-ST-70-61C | ECSS - Current v1.0 | 10.3.1a | Requirement | ECSS-Q-ST-70-61_1510589 | 1 | Created | Soldering of component and wires into plated through holes shall be performed with soldering iron or wave soldering or selective wave soldering.
ECSS-Q-ST-70-61C | ECSS - Current v1.0 | 10.3.1b | Requirement | ECSS-Q-ST-70-61_1510590 | 1 | Created | Solder wire shall be applied only from the solder side of a plated through hole.
ECSS-Q-ST-70-61C | ECSS - Current v1.0 | 10.3.1c | Permission | ECSS-Q-ST-70-61_1510591 | 1 | Created | Soldering of components into plated through holes may be performed by pin-in-paste method, provided the following conditions are met: 1. Solder fillets are compliant to clause 10.3.3. 2. Successful verification programme according to clause 13 has been carried out, where the repeatability of the pin-in-paste process is also demonstrated. | NOTE 1 It is good practice to define process design guidelines for solder volume as a function of both pin geometry and volume of plated through hole, so that proper filling of the hole can be achieved. NOTE 2 If solder paste volume is not sufficient, solder preforms can also be added.
ECSS-Q-ST-70-61C | ECSS - Current v1.0 | 10.3.1d | Permission | ECSS-Q-ST-70-61_1510592 | 1 | Created | Solder may be applied on the component side of a plated through hole in case pin-in-paste when the method according to requirement 10.3.1bc is used.
ECSS-Q-ST-70-61C | ECSS - Current v1.0 | 10.3.2a | Requirement | ECSS-Q-ST-70-61_1510593 | 1 | Created | The molten solder shall flow around the termination and over the PCB pad.
ECSS-Q-ST-70-61C | ECSS - Current v1.0 | 10.3.2b | Requirement | ECSS-Q-ST-70-61_1510594 | 1 | Created | Solder amount shall be such that the contour of the wire is visible after soldering.
ECSS-Q-ST-70-61C | ECSS - Current v1.0 | 10.3.2c | Requirement | ECSS-Q-ST-70-61_1510595 | 1 | Created | Soldering of wires shall be performed with stress relief.
ECSS-Q-ST-70-61C | ECSS - Current v1.0 | 10.3.2d | Requirement | ECSS-Q-ST-70-61_1510596 | 1 | Created | If the wire bends from the PCB pad, the lap termination shall have a heel fillet.
ECSS-Q-ST-70-61C | ECSS - Current v1.0 | 10.3.3a | Requirement | ECSS-Q-ST-70-61_1510597 | 1 | Created | On the solder side, the molten solder shall flow around the termination and over the PCB pad.
ECSS-Q-ST-70-61C | ECSS - Current v1.0 | 10.3.3b | Requirement | ECSS-Q-ST-70-61_1510598 | 1 | Created | On the solder side, leads shall protrude through the board in accordance with clause 8.2.8.2.
ECSS-Q-ST-70-61C | ECSS - Current v1.0 | 10.3.3c | Requirement | ECSS-Q-ST-70-61_1510599 | 1 | Created | On the component side, the PCB pad shall show solder flow-through and a solder fillet between the lead and the pad for a minimum of 75 % of the circumference of the lead as illustrated in Figure 10-3.a
ECSS-Q-ST-70-61C | ECSS - Current v1.0 | 10.3.3d | Permission | ECSS-Q-ST-70-61_1510600 | 1 | Created | Absence of component side wetting, due to high thermal dissipation, may be accepted when acceptable solder wetting is visible inside the plated-through hole, on the hole barrel and on the lead, and the solder flow-through is minimum 90 % of PTH (laminate to laminate) as illustrated in Figure 10-3.b
ECSS-Q-ST-70-61C | ECSS - Current v1.0 | 10.3.3e | Permission | ECSS-Q-ST-70-61_1510601 | 1 | Created | In case requirement 10.3.3d cannot be verified by visual inspection, the solder joint may be accepted provided X-ray inspection is carried out and conforms to the following two criteria: 1. compliance to requirement 12.4a, and 2. the solder flow through is minimum 90 %. | NOTE 1 Solder wetting is difficult to assess with X-ray, therefore voids are taken into account. NOTE 2 Examples of minimum acceptable solder flow through and maximum voids during X-ray are shown in Figure F-1.
ECSS-Q-ST-70-61C | ECSS - Current v1.0 | 10.3.3f | Requirement | ECSS-Q-ST-70-61_1510602 | 1 | Created | If the solder flow-through is less than 90 %, the component assembly shall be verification tested in compliance with requirements from clause 13.
ECSS-Q-ST-70-61C | ECSS - Current v1.0 | 10.3.3g | Requirement | ECSS-Q-ST-70-61_1510603 | 1 | Created | The solder joints to stud terminals shall meet the solder fillet requirements as illustrated in Figure E-1.
ECSS-Q-ST-70-61C | ECSS - Current v1.0 | 10.3.3h | Requirement | ECSS-Q-ST-70-61_1510604 | 1 | Created | The solder fillets for clinched leads shall meet the visual workmanship standards as illustrated in Figure E-2.
ECSS-Q-ST-70-61C | ECSS - Current v1.0 | 10.3.3i | Requirement | ECSS-Q-ST-70-61_1510605 | 1 | Created | The solder fillet for clinched leads shall be in accordance with the visual criteria for gull-wing leads in accordance with clause 10.4.10.
ECSS-Q-ST-70-61C | ECSS - Current v1.0 | 10.4.1a | Requirement | ECSS-Q-ST-70-61_1510607 | 1 | Created | The footprint shall be such that 1. the entire termination of the component lies on its associated footprint on the finished board. 2. the requirements per component type from clause 10.4.2 to 10.4.14 can be fulfilled. 3. the pad size permits the assembly of hand soldering, when applicable, without touching the component. | NOTE 1 to item 3: It is good practice to increase the pad size to facilitate wires soldering in case of modifications. NOTE 2 to item 3: It is good practice to take into account the surrounding components on the PCB to allow access to the solder pad with the solder tip.
ECSS-Q-ST-70-61C | ECSS - Current v1.0 | 10.4.1b | Requirement | ECSS-Q-ST-70-61_1510608 | 1 | Created | The component shall be centred on its footprints such as the minimum termination contact length is fulfilled.
ECSS-Q-ST-70-61C | ECSS - Current v1.0 | 10.4.1c | Requirement | ECSS-Q-ST-70-61_1510609 | 1 | Created | Solder fillet shall be present on the four sides of the lead.
ECSS-Q-ST-70-61C | ECSS - Current v1.0 | 10.4.1d | Requirement | ECSS-Q-ST-70-61_1510610 | 1 | Created | Solder fillet shall show acceptable wetting on all visible sides. | NOTE Some components do not have solder fillet on the sides because of the manufacturing process: for example exposed leadframe as for L-shape Inwards package.
ECSS-Q-ST-70-61C | ECSS - Current v1.0 | 10.4.1e | Requirement | ECSS-Q-ST-70-61_1510611 | 1 | Created | On lap terminations where one side of a conductor is flush with the edge of the termination pad, a fillet of solder shall be present along at least 3 (three) of the four sides of the lead and evidence of acceptable wetting on the side without solder fillet.
ECSS-Q-ST-70-61C | ECSS - Current v1.0 | 10.4.1f | Requirement | ECSS-Q-ST-70-61_1510612 | 1 | Created | The entire component termination shall be wetted.
ECSS-Q-ST-70-61C | ECSS - Current v1.0 | 10.4.1g | Requirement | ECSS-Q-ST-70-61_1510613 | 1 | Created | In case of mounting with artificial stand-off, the minimum solder stand-off shall be repeatable within ± 50 μm. | NOTE The stand-off enables adequate cleaning beneath the assembled LCCC and enhances solder fatigue life.
ECSS-Q-ST-70-61C | ECSS - Current v1.0 | 10.4.2a | Requirement | ECSS-Q-ST-70-61_1510614 | 1 | Created | There shall be no discernible discontinuities in the solder coverage of the terminal areas of components.
ECSS-Q-ST-70-61C | ECSS - Current v1.0 | 10.4.2b | Requirement | ECSS-Q-ST-70-61_1510615 | 1 | Created | Solder shall not encase any portion of the body of the component following reflow.
ECSS-Q-ST-70-61C | ECSS - Current v1.0 | 10.4.2c | Requirement | ECSS-Q-ST-70-61_1510616 | 1 | Created | The solder joints to these components shall meet the dimensional and solder fillet requirements of Figure 10-4 and Table 10-1. | NOTE 1 Ceramic chip capacitors or resistors, ceramic resistor arrays and metallic chip components such as CSM2512 or resistors with metallic terminations such as SMS 2512, ferrites, thermistors and fuses, are all examples of components in this group. NOTE 2 Convex solder fillet can cause additional stress in the component terminations, therefore convex solder fillets are not recommended. Especially for ceramic chip capacitors it has been demonstrated that a lower wetting height reduces the risk of cracks in the ceramic at the completion of verification. NOTE 3 Manual soldering, especially with artificial stand-off can make it difficult to fulfil maximum side overhang and minimum termination contact lengths.
ECSS-Q-ST-70-61C | ECSS - Current v1.0 | 10.4.3a | Requirement | ECSS-Q-ST-70-61_1510619 | 1 | Created | Solder joints to components having cylindrical terminations shall meet the dimensional and solder fillet requirements of Figure 10-5 and Table 10-2.
ECSS-Q-ST-70-61C | ECSS - Current v1.0 | 10.4.3b | Requirement | ECSS-Q-ST-70-61_1510620 | 1 | Created | Solder joints to components having square terminations shall meet the dimensional and solder fillet requirements of Figure 10-6 and Table 10-3.
ECSS-Q-ST-70-61C | ECSS - Current v1.0 | 10.4.4a | Requirement | ECSS-Q-ST-70-61_1510625 | 1 | Created | Devices having metallized terminations on the bottom side only shall meet the dimensional and solder fillet requirements of Figure 10-7 and Table 10-4. | NOTE Examples of components from this family are SMD coils.
ECSS-Q-ST-70-61C | ECSS - Current v1.0 | 10.4.4b | Requirement | ECSS-Q-ST-70-61_1510626 | 1 | Created | Solder fillet shall show acceptable wetting on all visible sides.
ECSS-Q-ST-70-61C | ECSS - Current v1.0 | 10.4.4c | Requirement | ECSS-Q-ST-70-61_1510627 | 1 | Created | Assembly shall be inspected with X-ray according to criteria defined in requirement 12.4a when solder fillet is not visible.
ECSS-Q-ST-70-61C | ECSS - Current v1.0 | 10.4.5a | Requirement | ECSS-Q-ST-70-61_1510630 | 1 | Created | Components having L-shape inwards terminals shall meet the dimensional and solder fillet requirements of Figure 10-8 and Table 10-5.
ECSS-Q-ST-70-61C | ECSS - Current v1.0 | 10.4.5b | Requirement | ECSS-Q-ST-70-61_1510631 | 1 | Created | Solder fillet shall show acceptable wetting on all visible sides.
ECSS-Q-ST-70-61C | ECSS - Current v1.0 | 10.4.6a | Requirement | ECSS-Q-ST-70-61_1510634 | 1 | Created | Leadless components with plane termination shall meet the dimensional and solder fillet requirements of Figure 10-9 and Table 10-6. | NOTE Leadless components with plane termination can have a metallic plane or non-metallic plane termination.
ECSS-Q-ST-70-61C | ECSS - Current v1.0 | 10.4.6b | Requirement | ECSS-Q-ST-70-61_1510635 | 1 | Created | Solder fillet shall show acceptable wetting on all visible sides.
ECSS-Q-ST-70-61C | ECSS - Current v1.0 | 10.4.6c | Requirement | ECSS-Q-ST-70-61_1510636 | 1 | Created | Assembly shall be inspected with X-ray according to criteria defined in requirement 12.4a when solder fillet is not visible.
ECSS-Q-ST-70-61C | ECSS - Current v1.0 | 10.4.6d | Requirement | ECSS-Q-ST-70-61_1510637 | 1 | Created | When either thermal or electrical ground performances are requested, terminal plane shall be inspected with X-ray according to criteria defined in requirement 12.4a.
ECSS-Q-ST-70-61C | ECSS - Current v1.0 | 10.4.7a | Requirement | ECSS-Q-ST-70-61_1510640 | 1 | Created | Leaded components with plane termination shall meet the dimensional and solder fillet requirements of Figure 10-10 and Table 10-7.
ECSS-Q-ST-70-61C | ECSS - Current v1.0 | 10.4.7b | Requirement | ECSS-Q-ST-70-61_1510641 | 1 | Created | Solder fillet shall be present on the visible edge of the terminal plane.
ECSS-Q-ST-70-61C | ECSS - Current v1.0 | 10.4.7c | Requirement | ECSS-Q-ST-70-61_1510642 | 1 | Created | Terminal plane shall be inspected with X-ray according to criteria defined in requirement 12.4a.
ECSS-Q-ST-70-61C | ECSS - Current v1.0 | 10.4.8a | Requirement | ECSS-Q-ST-70-61_1510645 | 1 | Created | Solder joints to leadless castellated ceramic chip carrier terminations shall meet the dimensional and solder fillet requirements of Figure 10-11 and Table 10-8. | NOTE It can be difficult to assess the wetting in X-ray, but solder joints with deviating shape or amount compared to the neighbouring connections indicate that a closer look is needed.
ECSS-Q-ST-70-61C | ECSS - Current v1.0 | 10.4.8b | Requirement | ECSS-Q-ST-70-61_1510646 | 1 | Created | Exposed pad shall be inspected with X-ray according to criteria defined in requirement 12.4a.
ECSS-Q-ST-70-61C | ECSS - Current v1.0 | 10.4.9a | Requirement | ECSS-Q-ST-70-61_1510649 | 1 | Created | Solder joints formed to QFN shall meet the dimensional and solder fillet requirements of Figure 10-12 and Table 10-9. | NOTE Presence or absence of external solder fillet is depending on package technology.
ECSS-Q-ST-70-61C | ECSS - Current v1.0 | 10.4.9b | Requirement | ECSS-Q-ST-70-61_1510650 | 1 | Created | Solder fillet shall show acceptable wetting on all visible sides.
ECSS-Q-ST-70-61C | ECSS - Current v1.0 | 10.4.9c | Requirement | ECSS-Q-ST-70-61_1510651 | 1 | Created | Heel solder fillet shall be present.
ECSS-Q-ST-70-61C | ECSS - Current v1.0 | 10.4.9d | Requirement | ECSS-Q-ST-70-61_1510652 | 1 | Created | Assembly shall be inspected with X-ray according to criteria defined in requirement 12.4a when solder fillet is not visible.
ECSS-Q-ST-70-61C | ECSS - Current v1.0 | 10.4.9e | Requirement | ECSS-Q-ST-70-61_1510653 | 1 | Created | When either thermal or electrical ground performances are requested, exposed pad shall be inspected with X-ray according to criteria defined in requirement 12.4a.
ECSS-Q-ST-70-61C | ECSS - Current v1.0 | 10.4.9f | Permission | ECSS-Q-ST-70-61_1510654 | 1 | Created | X-ray inspection may be omitted providing justification and approval of Approval Authority.
ECSS-Q-ST-70-61C | ECSS - Current v1.0 | 10.4.10a | Requirement | ECSS-Q-ST-70-61_1510657 | 1 | Created | Solder joints formed to flat pack and gull-wing leaded components with round, rectangular, ribbon leads shall meet the dimensional and solder fillet requirements of Figure 10-13 and Table 10-10.
ECSS-Q-ST-70-61C | ECSS - Current v1.0 | 10.4.10b | Requirement | ECSS-Q-ST-70-61_1510658 | 1 | Created | Solder fillet shall be present on the four sides of the lead.
ECSS-Q-ST-70-61C | ECSS - Current v1.0 | 10.4.10c | Requirement | ECSS-Q-ST-70-61_1510659 | 1 | Created | When exposed pad is soldered, it shall be inspected with X-ray according to criteria defined in requirement 12.4a.
ECSS-Q-ST-70-61C | ECSS - Current v1.0 | 10.4.11a | Requirement | ECSS-Q-ST-70-61_1510661 | 1 | Created | Solder joints formed to “J” and “V” shaped leads shall meet the dimensional and solder fillet requirements of Figure 10-14 and Table 10-11.
ECSS-Q-ST-70-61C | ECSS - Current v1.0 | 10.4.11b | Requirement | ECSS-Q-ST-70-61_1510662 | 1 | Created | The fillet of solder along the lead shall extend up to a minimum distance of half the lead thickness or diameter.
ECSS-Q-ST-70-61C | ECSS - Current v1.0 | 10.4.11c | Requirement | ECSS-Q-ST-70-61_1510663 | 1 | Created | When exposed pad is soldered, it shall be inspected with X-ray according to criteria defined in requirement 12.4a.
ECSS-Q-ST-70-61C | ECSS - Current v1.0 | 10.4.12a | Requirement | ECSS-Q-ST-70-61_1510666 | 1 | Created | Solder joints formed shall meet the dimensional and solder fillet requirements of Figure 10-15 and Table 10-12. | NOTE When component dimensions allow, it is good practice to have a minimum termination contact length L of three times the lead width W.
ECSS-Q-ST-70-61C | ECSS - Current v1.0 | 10.4.12b | Requirement | ECSS-Q-ST-70-61_1510667 | 1 | Created | The degolding and pretinning zone shall be larger than the PCB footprint without reducing the clearance distance of the component. | NOTE The aim is to prevent soldering to gold plated surfaces.
ECSS-Q-ST-70-61C | ECSS - Current v1.0 | 10.4.12c | Requirement | ECSS-Q-ST-70-61_1510668 | 1 | Created | The fillet of solder along the lead shall extend up the side of the lead to a minimum distance of half the lead thickness or diameter.
ECSS-Q-ST-70-61C | ECSS - Current v1.0 | 10.4.13a | Requirement | ECSS-Q-ST-70-61_1510671 | 1 | Created | Stacked module components shall meet the dimensional and solder fillet requirements of Figure 10-16 and Table 10-13.
ECSS-Q-ST-70-61C | ECSS - Current v1.0 | 10.4.13b | Requirement | ECSS-Q-ST-70-61_1510672 | 1 | Created | Solder fillet shall be present on the four sides of the lead.
ECSS-Q-ST-70-61C | ECSS - Current v1.0 | 10.4.14a | Requirement | ECSS-Q-ST-70-61_1510675 | 1 | Created | The connections of area array devices shall meet the dimensional and solder fillet requirements of Figure 10-17 and Table 10-14.
ECSS-Q-ST-70-61C | ECSS - Current v1.0 | 10.4.14b | Requirement | ECSS-Q-ST-70-61_1510676 | 1 | Created | The outer rows shall be visually inspected.
ECSS-Q-ST-70-61C | ECSS - Current v1.0 | 10.4.14c | Requirement | ECSS-Q-ST-70-61_1510677 | 1 | Created | Solder joints shall be inspected with X-ray according to criteria defined in requirement 12.4a. | NOTE 1 As it is impossible to visually inspect solder joints to area array components, reliability of these components cannot be assured by inspection and rework. Even using X-Ray techniques, some types of defect are difficult to detect. Therefore, reliability of these solder joints can only be assured by robust process control. NOTE 2 Examples of typical area array components are shown in Figure 10-17.
ECSS-Q-ST-70-61C | ECSS - Current v1.0 | 10.4.14d | Requirement | ECSS-Q-ST-70-61_1510678 | 1 | Created | X-ray techniques shall be used to verify the acceptable wetting, the absence of bridge, solder balls and minimum electrical clearance.
ECSS-Q-ST-70-61C | ECSS - Current v1.0 | 10.5.1a | Requirement | ECSS-Q-ST-70-61_1510681 | 1 | Created | Removal of solder shall be performed after the board has been submitted to bake out in compliance with clause 7.3.
ECSS-Q-ST-70-61C | ECSS - Current v1.0 | 10.5.1b | Permission | ECSS-Q-ST-70-61_1510682 | 1 | Created | Rework of plated through holes in PCBs may be performed up to maximum 25 % per component position with a maximum of 3 (three) times for the same plated through hole. | NOTE 1 Plated through holes can be blocked from PCB manufacturer in case of small hole dimensions. NOTE 2 See also ECSS-Q-ST-70-60 requirement 10.6.3g. NOTE 3 "3 times" includes rework after assembly.
ECSS-Q-ST-70-61C | ECSS - Current v1.0 | 10.5.1c | Requirement | ECSS-Q-ST-70-61_1510683 | 1 | Created | The number and location of reworks performed according to 10.5.1b shall be recorded in the traveller sheet of the board.
ECSS-Q-ST-70-61C | ECSS - Current v1.0 | 10.5.1d | Requirement | ECSS-Q-ST-70-61_1510684 | 1 | Created | For unpopulated PCB, in case more that 25 % per component position are reworked, the removal of solder shall be classified as a repair and be performed in accordance with ECSS-Q-ST-70-28.
ECSS-Q-ST-70-61C | ECSS - Current v1.0 | 10.5.2a | Requirement | ECSS-Q-ST-70-61_1510685 | 1 | Created | Any rework, repair or modifications shall be in accordance with ECSS-Q-ST-70-28 with the exceptions of all requirements of clause 10.5.1 and requirements 10.5.2b to 10.5.2h. | NOTE The deviation to ECSS-Q-ST-70-28 comes from the fact that the complexity of electronic components has evolved since the publication of ECSS-Q-ST-70-28. In particular the number of component leads and their density on the board have increased drastically.
ECSS-Q-ST-70-61C | ECSS - Current v1.0 | 10.5.2b | Requirement | ECSS-Q-ST-70-61_1510686 | 1 | Created | Retinnning of PCB pads after component removal shall be done in accordance with requirement 7.6.3.1d.
ECSS-Q-ST-70-61C | ECSS - Current v1.0 | 10.5.2c | Requirement | ECSS-Q-ST-70-61_1510687 | 1 | Created | Rework of soldered PCB assemblies shall be done when the solder joint does not meet the criteria of clause 12.
ECSS-Q-ST-70-61C | ECSS - Current v1.0 | 10.5.2d | Requirement | ECSS-Q-ST-70-61_1510688 | 1 | Created | The total number of solder reworks, including the ones done prior to soldering according to requirement 10.5.1b shall not exceed three times per PCB pad, except in case for epoxy substrates covered by requirement 10.5.2e. | NOTE 1 Epoxy and flex rigid PCB are sensitive to thermal stress induced by rework. NOTE 2 For reworking, the solder can be completely removed from the termination. NOTE 3 In case of high thermal mass, it is good practice to have a preheating of components and PCB.
ECSS-Q-ST-70-61C | ECSS - Current v1.0 | 10.5.2e | Requirement | ECSS-Q-ST-70-61_1510689 | 1 | Created | For epoxy substrates, the total number of solder reworks or repair, including the ones done prior to soldering according to requirement 10.5.1b shall not exceed two times per PCB pad. | NOTE This means it is allowed to perform either two reworks or one rework and one repair.
ECSS-Q-ST-70-61C | ECSS - Current v1.0 | 10.5.2f | Requirement | ECSS-Q-ST-70-61_1510690 | 1 | Created | The number of reworked solder joints shall not exceed 10 % of the total number of solder joints on a board with the exception specified in requirements 10.5.2g and 10.5.2h.
ECSS-Q-ST-70-61C | ECSS - Current v1.0 | 10.5.2g | Requirement | ECSS-Q-ST-70-61_1510691 | 1 | Created | For boards smaller than 25 cm2 the number of reworked solder joints shall not exceed 25 % of the total number of solder joints on a board.
ECSS-Q-ST-70-61C | ECSS - Current v1.0 | 10.5.2h | Requirement | ECSS-Q-ST-70-61_1510692 | 1 | Created | For components with more than one hundred terminations, the number of reworked solder joints shall not exceed 25 % of the total number of solder joints of the component.
ECSS-Q-ST-70-61C | ECSS - Current v1.0 | 10.5.2i | Requirement | ECSS-Q-ST-70-61_1510693 | 1 | Created | Type II ceramic chip capacitors shall not be reworked.
ECSS-Q-ST-70-61C | ECSS - Current v1.0 | 10.5.2j | Requirement | ECSS-Q-ST-70-61_1510694 | 1 | Created | Wiring of chip capacitors type II soldered on its footprint as identified in the ECSS-Q-ST-70-28C shall not be performed due to possible thermal shock.
ECSS-Q-ST-70-61C | ECSS - Current v1.0 | 10.5.2k | Permission | ECSS-Q-ST-70-61_1510695 | 1 | Created | Wiring of a chip capacitor type II soldered on its footprint may be acceptable provided that the assembly of the capacitor and the wiring is done in a single operation.
ECSS-Q-ST-70-61C | ECSS - Current v1.0 | 10.5.2l | Requirement | ECSS-Q-ST-70-61_1510696 | 1 | Created | Wiring a chip capacitor type II bonded on PCB as described in clause I.3.7 of ECSS-Q-ST-70-28 shall not be performed.
ECSS-Q-ST-70-61C | ECSS - Current v1.0 | 10.5.2m | Requirement | ECSS-Q-ST-70-61_1510697 | 1 | Created | Ceramic chip capacitors with flexible terminations shall not be reworked.
ECSS-Q-ST-70-61C | ECSS - Current v1.0 | 10.5.2n | Permission | ECSS-Q-ST-70-61_1510698 | 1 | Created | Ceramic chip capacitors with flexible terminations may be reworked providing the use of an appropriate procedure that avoids any thermal shock and is successfully verified according to clause 13 and approved by Approval Authority.
ECSS-Q-ST-70-61C | ECSS - Current v1.0 | 10.5.2o | Requirement | ECSS-Q-ST-70-61_1510699 | 1 | Created | Wiring a tantalum capacitor bonded on PCB as described in clause I.3.7 of ECSS-Q-ST-70-28 shall not be performed.
ECSS-Q-ST-70-61C | ECSS - Current v1.0 | 10.6a | Requirement | ECSS-Q-ST-70-61_1510700 | 1 | Created | Soldered joints shall be performed such to avoid Corona discharge.
ECSS-Q-ST-70-61C | ECSS - Current v1.0 | 10.6b | Requirement | ECSS-Q-ST-70-61_1510701 | 1 | Created | Soldered joints for corona suppression shall be performed in two stages with an intermediate inspection: 1. The first soldering stage produces a standard soldered connection in accordance with clause 12, 2. This connection is inspected for compliance with clauses 12.2 and 12.3, 3. The joint then has additional solder alloy added, 4. The second soldering stage produces a final joint, as shown in Figure 10-18, having: (a) smooth convex fillets, (b) no discontinuities, (c) no severe changes in contour, (d) no sharp edges or points. | NOTE High voltage applications are described in ECSS-E-HB-20-05.
ECSS-Q-ST-70-61C | ECSS - Current v1.0 | 10.7a | Requirement | ECSS-Q-ST-70-61_1510703 | 1 | Created | Solderless connection configuration shall be identified in the DCL.
ECSS-Q-ST-70-61C | ECSS - Current v1.0 | 10.7b | Requirement | ECSS-Q-ST-70-61_1510704 | 1 | Created | Solderless connection configuration shall be identified during the assembly MPCB.
ECSS-Q-ST-70-61C | ECSS - Current v1.0 | 10.7c | Requirement | ECSS-Q-ST-70-61_1510705 | 1 | Created | Acceptance criteria for the assembly shall be proposed by the supplier based on the design and assembly verification results. | NOTE It is good practice to perform X Ray inspection.
ECSS-Q-ST-70-61C | ECSS - Current v1.0 | 10.7d | Requirement | ECSS-Q-ST-70-61_1510706 | 1 | Created | No overhang shall be permitted.
ECSS-Q-ST-70-61C | ECSS - Current v1.0 | 11.1.1a | Requirement | ECSS-Q-ST-70-61_1510707 | 1 | Created | When the solder has solidified and cooled, flux and residue shall be removed using a solvent in accordance with clause 6.4.
ECSS-Q-ST-70-61C | ECSS - Current v1.0 | 11.1.1b | Requirement | ECSS-Q-ST-70-61_1510708 | 1 | Created | Contamination of electrical contact surfaces by the dissolved flux residues shall be prevented. | NOTE 1 Non hermetic components such as connectors, switches and solderless contacts can be degraded by such contamination. NOTE 2 The protection can be performed using a mask. NOTE 3 Examples of electrical contact surfaces are those in switches, potentiometers, or connectors.
ECSS-Q-ST-70-61C | ECSS - Current v1.0 | 11.1.1c | Requirement | ECSS-Q-ST-70-61_1510709 | 1 | Created | When insulated wires are on a board, local cleaning shall be performed in such a manner that avoids penetration of solvent under wire insulation and prevents its entry into the interior of components.
ECSS-Q-ST-70-61C | ECSS - Current v1.0 | 11.1.1d | Requirement | ECSS-Q-ST-70-61_1510710 | 1 | Created | Flux and residue shall be removed within a maximum period of 8 hours after soldering operations. | NOTE 1 It is good practice to remove flux residues directly after the soldering operation because even rosin fluxes are difficult to remove after longer ageing. NOTE 2 Longer period can be considered with a successful SIR test presented to Approval Authority.
ECSS-Q-ST-70-61C | ECSS - Current v1.0 | 11.1.1e | Requirement | ECSS-Q-ST-70-61_1510711 | 1 | Created | All fluxes, machine oils and ionisable contaminants on the assembly shall be removed within one hour of the wave soldering operation.
ECSS-Q-ST-70-61C | ECSS - Current v1.0 | 11.1.1f | Requirement | ECSS-Q-ST-70-61_1510712 | 1 | Created | PCB assemblies shall not be immersed in cleaning solvents for more than 30 minutes for each cleaning operation. | NOTE Long immersion times can promote galvanic corrosion between adjacent metallic surfaces.
ECSS-Q-ST-70-61C | ECSS - Current v1.0 | 11.1.1g | Requirement | ECSS-Q-ST-70-61_1510713 | 1 | Created | Ultrasonic cleaning shall not be used for PCBs populated with components.
ECSS-Q-ST-70-61C | ECSS - Current v1.0 | 11.1.2a | Requirement | ECSS-Q-ST-70-61_1510714 | 1 | Created | The verification of the PCB cleanliness shall be performed for the following cases: 1. for the first verification programme performed by a company or 2. if the conditions of Table 13-1 request it. | NOTE Demonstration of cleanliness on a larger package such as AAD can be done by breaking off the package body of one of the verification samples after assembly and cleaning. Inspection is done under magnification to detect any flux residues to replace the SIR test.
ECSS-Q-ST-70-61C | ECSS - Current v1.0 | 11.1.2b | Requirement | ECSS-Q-ST-70-61_1510715 | 1 | Created | The supplier shall demonstrate the cleanliness level for each combination of substrate material type, flux type, soldering process and cleaning process.
ECSS-Q-ST-70-61C | ECSS - Current v1.0 | 11.1.2c | Requirement | ECSS-Q-ST-70-61_1510716 | 1 | Created | The cleanliness verification shall be done for a flight representative production flow. | NOTE 1 A typical production flow can include collective assembly, automatic cleaning machine, manual soldering as well as manual cleaning. NOTE 2 It is recommended to include extra test samples with a subset of the process flow, for example only collective or only manual soldering with associated cleaning, for failure investigation in case of non-conformances. It is also good practice to include reference bare PCB samples which have only been cleaned and baked.
ECSS-Q-ST-70-61C | ECSS - Current v1.0 | 11.1.2d | Requirement | ECSS-Q-ST-70-61_1510717 | 1 | Created | The effectiveness of the cleaning shall be verified with the following tests: 1. Sodium chloride (NaCl) equivalent ionic contaminants test in accordance with clause 11.1.4. 2. Surface Insulation Resistance (SIR) test in accordance with clause 11.1.3. | NOTE On FM boards, the effectiveness of the cleaning can be verified by using a UV lamp from 300 nm - 400 nm range.
ECSS-Q-ST-70-61C | ECSS - Current v1.0 | 11.1.3a | Requirement | ECSS-Q-ST-70-61_1510718 | 1 | Created | SIR test shall be implemented at first verification and after any process changes according to Table 13-1 or due to the introduction of components for which cleanliness testing is considered worst case and not covered by previous analysis.
ECSS-Q-ST-70-61C | ECSS - Current v1.0 | 11.1.3b | Requirement | ECSS-Q-ST-70-61_1510719 | 1 | Created | Surface Insulation Resistance (SIR) testing shall be performed in accordance with IPC-TM-650 Test method 2.6.3.7, with the following modifications: 1. The test PCBs consist of same PCB material type and surface finish and solder mask, if applicable, as the flight boards. 2. The test patterns are as minimum compliant to IPC-B-36. 3. The SIR test board pattern is adapted to the product design with test patterns representing the components of finest pitch and components with lowest stand-off to the PCB. 4. The SIR test boards is populated for process and product representativity. 5. The minimum number of SIR test boards is one. 6. The SIR test sample is submitted to a flight representative production flow with regards to all handling, cleaning, baking and soldering operations. 7. The test boards are visually inspected in accordance with flight representative procedures. 8. The duration of the testing is as a minimum 168 hours, 9. The SIR is measured every 20 minutes during the complete duration of the test. | NOTE 1 to item 3: Fine-pitch and low stand-off components are of highest risk in case of electromigration. NOTE 2 to item 3: For the same component width, longer chips are more difficult to clean. For the same component length, wider chips are more difficult to clean. NOTE 3 to item 4: Commercial plastic components can be used as long as the pitch and stand-off is representative.
ECSS-Q-ST-70-61C | ECSS - Current v1.0 | 11.1.3c | Permission | ECSS-Q-ST-70-61_1510720 | 1 | Created | The applied voltage during test may be modified from IPC-TM-650 Test method 2.6.3.7 to be representative of flight hardware.
ECSS-Q-ST-70-61C | ECSS - Current v1.0 | 11.1.3d | Requirement | ECSS-Q-ST-70-61_1510721 | 1 | Created | The acceptance criteria for SIR testing shall be as follows: 1. the surface insulation resistance exceeds 100 MΩ during the complete testing, 2. the conductor spacing is not reduced, 3. dendrites are absent, 4. No corrosion of the conductors is visible. | NOTE Minor discoloration of one pole of the comb pattern conductors is acceptable.
ECSS-Q-ST-70-61C | ECSS - Current v1.0 | 11.1.4a | Requirement | ECSS-Q-ST-70-61_1510722 | 1 | Created | Sodium chloride (NaCl) equivalent ionic contaminants shall be measured as follows: 1. Use a solution of 75 % isopropyl alcohol and 25 % deionized water for the sodium chloride (NaCl) equivalent ionic contaminants test. 2. Calibrate the equipment using a sodium chloride solution of known quantity and composition.
ECSS-Q-ST-70-61C | ECSS - Current v1.0 | 11.1.4b | Requirement | ECSS-Q-ST-70-61_1510723 | 1 | Created | Testing shall be performed according to the equipment manufacturer’s specification.
ECSS-Q-ST-70-61C | ECSS - Current v1.0 | 11.1.4c | Requirement | ECSS-Q-ST-70-61_1510724 | 1 | Created | The minimum number of test boards for sodium chloride NaCl equivalent ionic contaminants testing shall be one.
ECSS-Q-ST-70-61C | ECSS - Current v1.0 | 11.1.4d | Requirement | ECSS-Q-ST-70-61_1510725 | 1 | Created | The test boards shall be visually inspected in accordance with flight representative procedures.
ECSS-Q-ST-70-61C | ECSS - Current v1.0 | 11.1.4e | Requirement | ECSS-Q-ST-70-61_1510726 | 1 | Created | The cleanliness test values shall be as follows: 1. Starting resistivity: greater than 20 × 106 W cm. 2. Ending value: The sodium chloride (NaCl) ionic contaminants equivalence value be less than 0,70 µg/cm2 of PCB surface area.
ECSS-Q-ST-70-61C | ECSS - Current v1.0 | 11.1.5a | Requirement | ECSS-Q-ST-70-61_1510727 | 1 | Created | The effectiveness of the post soldering cleaning process employed for PCB assemblies shall be monitored using a sodium chloride (NaCl) equivalent ionic contaminants test in accordance with clause 11.1.4. | NOTE The aim of the monitoring is to demonstrate that the verified cleanliness level is maintained.
ECSS-Q-ST-70-61C | ECSS - Current v1.0 | 11.1.5b | Permission | ECSS-Q-ST-70-61_1510728 | 1 | Created | Cleanliness monitoring may be omitted for solder assemblies using only pure rosin (ROL0) fluxes as defined in Table 6-2.
ECSS-Q-ST-70-61C | ECSS - Current v1.0 | 11.1.5c | Requirement | ECSS-Q-ST-70-61_1510729 | 1 | Created | For fluxes, other than pure rosin (ROL0), cleanliness testing shall be done in case one or more of the following conditions are met: 1. at maximum intervals of six months, 2. following a change in flux materials, 3. following a change in process parameters, 4. following actions affecting cleanability. | NOTE Statistical control methods can be used to control continuous solvent cleaning processes.
ECSS-Q-ST-70-61C | ECSS - Current v1.0 | 11.1.5d | Requirement | ECSS-Q-ST-70-61_1510730 | 1 | Created | The supplier shall implement and maintain records of test results. | NOTE The records can aid early detection of a trend towards nonconformance.
ECSS-Q-ST-70-61C | ECSS - Current v1.0 | 11.1.5e | Requirement | ECSS-Q-ST-70-61_1510731 | 1 | Created | When a test result is unacceptable, a major NCR shall be issued in accordance with ECSS-Q-ST-10-09.
ECSS-Q-ST-70-61C | ECSS - Current v1.0 | 11.2a | Requirement | ECSS-Q-ST-70-61_1510732 | 1 | Created | Adhesive shall be selected in conformance with clause 6.11.
ECSS-Q-ST-70-61C | ECSS - Current v1.0 | 11.2b | Requirement | ECSS-Q-ST-70-61_1510733 | 1 | Created | Adhesive shall be mixed and cured in accordance with the manufacturer’s recommendations.
ECSS-Q-ST-70-61C | ECSS - Current v1.0 | 11.2c | Requirement | ECSS-Q-ST-70-61_1510734 | 1 | Created | The process of mixing and applying the adhesive shall be documented by a written procedure or by configured drawings which define the location of the adhesive, the shape and the spread area.
ECSS-Q-ST-70-61C | ECSS - Current v1.0 | 11.2d | Requirement | ECSS-Q-ST-70-61_1510735 | 1 | Created | All PTH components weighing more than 5 g shall be staked. | NOTE 1 Staking and bonding can be applied before or after soldering depending on configuration. NOTE 2 Staking of heavy components can be omitted when verified.
ECSS-Q-ST-70-61C | ECSS - Current v1.0 | 11.2e | Recommendation | ECSS-Q-ST-70-61_1510736 | 1 | Created | All SMD weighing more than 5 g should be staked. | NOTE 1 This is to minimize shock and vibration loading on the leads. NOTE 2 The adhesive compound can be applied either before or after soldering in conformance with the supplier’s process identification document.
ECSS-Q-ST-70-61C | ECSS - Current v1.0 | 11.2f | Requirement | ECSS-Q-ST-70-61_1510737 | 1 | Created | Staking and bonding shall be performed on clean surfaces. | NOTE Some surfaces can be prepared to enhance the adhesion for instance. by mechanical abrasion.
ECSS-Q-ST-70-61C | ECSS - Current v1.0 | 11.2g | Requirement | ECSS-Q-ST-70-61_1510738 | 1 | Created | Staking and bonding shall not be performed on fused tin lead unless the tin lead surface is limited to < 25 % by area of the bonding surface and demonstrated by verification as specified in clause 13. | NOTE Fused tin lead can be locally removed by wicking, using a copper braid.
ECSS-Q-ST-70-61C | ECSS - Current v1.0 | 11.2h | Requirement | ECSS-Q-ST-70-61_1510739 | 1 | Created | The adhesive shall not extend onto the solder footprints.
ECSS-Q-ST-70-61C | ECSS - Current v1.0 | 11.2i | Permission | ECSS-Q-ST-70-61_1510740 | 1 | Created | Spread of staking and bonding material onto surrounding areas may be accepted providing the staking and bonding shape is in accordance with the assembly verification.
ECSS-Q-ST-70-61C | ECSS - Current v1.0 | 11.2j | Requirement | ECSS-Q-ST-70-61_1510741 | 1 | Created | The adhesive shall not negate the stress relief of the component or terminations. | NOTE Stress relief can be negated if staking is in contact with neighbouring leads
ECSS-Q-ST-70-61C | ECSS - Current v1.0 | 11.2k | Requirement | ECSS-Q-ST-70-61_1510742 | 1 | Created | Staking and bonding material shall not be in contact with surrounding components or terminals.
ECSS-Q-ST-70-61C | ECSS - Current v1.0 | 11.2l | Requirement | ECSS-Q-ST-70-61_1510743 | 1 | Created | Epoxy staking and bonding material shall not be in contact with glass bodied components. | NOTE It is good practice to use a sleeve between glass body and adhesive material.
ECSS-Q-ST-70-61C | ECSS - Current v1.0 | 11.3a | Requirement | ECSS-Q-ST-70-61_1510744 | 1 | Created | Conformal coating shall be selected in conformance with clause 6.11.
ECSS-Q-ST-70-61C | ECSS - Current v1.0 | 11.3b | Requirement | ECSS-Q-ST-70-61_1510745 | 1 | Created | Pottings, underfill and conformal coatings shall not negate stress-relief of component leads or connecting wires. | NOTE Underfill can be applied before or after soldering depending on configuration.
ECSS-Q-ST-70-61C | ECSS - Current v1.0 | 11.3c | Requirement | ECSS-Q-ST-70-61_1510746 | 1 | Created | Pottings, underfill and conformal coatings shall not have adverse effects upon materials used on the substrate, or components attached thereon. | NOTE This is particularly important at low service temperatures.
ECSS-Q-ST-70-61C | ECSS - Current v1.0 | 11.3d | Requirement | ECSS-Q-ST-70-61_1510747 | 1 | Created | The conformal coating shall be applied such that any defect identified in clause 12.3 are prevented.
ECSS-Q-ST-70-61C | ECSS - Current v1.0 | 12.1a | Requirement | ECSS-Q-ST-70-61_1510748 | 1 | Created | Each soldered connection shall be visually inspected. | NOTE 1 Annex F includes examples of acceptable and unacceptable workmanship for SMDs. NOTE 2 Annex E includes examples of acceptable and unacceptable workmanship for PTHs.
ECSS-Q-ST-70-61C | ECSS - Current v1.0 | 12.1b | Requirement | ECSS-Q-ST-70-61_1510749 | 1 | Created | Components and conductors shall not be physically moved prior or during visual inspection.
ECSS-Q-ST-70-61C | ECSS - Current v1.0 | 12.1c | Requirement | ECSS-Q-ST-70-61_1510750 | 1 | Created | The substrate, solder joint, components and component position, shall be inspected in accordance with: 1. clause 10.4 for SMDs, 2. clauses 8.2, 9 and 10.2.6 for PTHs, 3. clause 10.6 for high-voltage connections, 4. clause 10.7 for solderless interconnections.
ECSS-Q-ST-70-61C | ECSS - Current v1.0 | 12.1d | Requirement | ECSS-Q-ST-70-61_1510751 | 1 | Created | The assembly shall be visually inspected in two steps with the following methodology: 1. Visual inspection of the assembly is aided by magnification appropriate to the size of the connections between 4x and 10x. 2. Detailed inspection is performed with a minimum magnification 20x.
ECSS-Q-ST-70-61C | ECSS - Current v1.0 | 12.1e | Requirement | ECSS-Q-ST-70-61_1510752 | 1 | Created | Additional magnification shall be used to resolve suspected anomalies or defects up to 40x.
ECSS-Q-ST-70-61C | ECSS - Current v1.0 | 12.1f | Requirement | ECSS-Q-ST-70-61_1510753 | 1 | Created | X-ray inspection shall be applied when there are hidden solder joints that are not visually accessible. | NOTE X-ray rejection criteria are defined in clause 12.4.
ECSS-Q-ST-70-61C | ECSS - Current v1.0 | 12.2a | Requirement | ECSS-Q-ST-70-61_1510754 | 1 | Created | Acceptance criteria for visual inspection shall be as follows: 1. a clean, smooth satin to bright undisturbed solder joint surface, 2. solder fillets between conductor and termination areas, 3. visible contour of wires and leads such that their presence, direction of bend and termination end can be determined, 4. complete wetting as evidenced by a low contact angle between the solder and the joined surfaces, 5. acceptable amount and distribution of solder, 6. absence of any of the defects specified in clause 12.3, 7. stress relief, 8. exposed base metal at the ends of cut leads in the soldered connection, 9. exposed base metal on sides of tracks and soldering pads on substrate, 10. haloing at PCB edge and non-plated holes in accordance with Table 10-45 of ECSS-Q-ST-70-60, 11. wire soldered on its entire lap contact. | NOTE Illustrations of criteria are given in Annex E and Annex F.
ECSS-Q-ST-70-61C | ECSS - Current v1.0 | 12.3a | Requirement | ECSS-Q-ST-70-61_1510755 | 1 | Created | The following nonconformances shall be cause for rejection: 1. charred, burned or melted insulation of components, 2. conductor pattern separation from circuit board, 3. burns on base materials, 4. continuous discolouration between two conductor patterns, 5. excessive solder including peaks, icicles and bridging, see Annex E for PTH components, 6. contaminated solder joints including flux, lint and extraneous material, 7. flux residue, solder splatter, solder balls, or other foreign matter on circuitry, beneath components or on adjacent areas, 8. dewetting, 9. insufficient solder, 10. pits, holes or voids, 11. granular or disturbed solder joints, 12. fractured or cracked solder connection, 13. cut, nicked, gouged or scraped conductors or conductor pattern, 14. incorrect conductor length, 15. incorrect direction of clinch or lap termination on a PCB, 16. damaged conductor pattern, 17. soldered joints made directly to gold-plated terminals, unless in compliance with requirement 6.9.2b or 7.6.1b, 18. cold solder joints, 19. component body embedded within solder fillet, 20. open solder joints, 21. probe marks present on the soldered joint or on the metallization of chip components caused by electrical testing after assembly, 22. glass seal not in compliance to MIL-STD-883 Method 2009.8, 23. impaired stress relief, 24. measling, 25. delamination, 26. exposed base metal except criteria specified 12.2a.8, 27. cracks detected in glass diodes outside the relevant component procurement standard, 28. bent connector pins outside the relevant component procurement specification, 29. modified component leads shape after assembly even if still within that defined in procurement standard of the item, 30. damage of the lead, component or PCB beyond that defined in the procurement standard of the item, 31. reduced insulation between leads down to unacceptable value as per ECSS-Q-ST-70-12 clause 14.3.2, 32. degraded insulation material of the connector in contact area, 33. bubble or void in the conformal coating or potting that are bridging conductive elements, 34. bubble, void or delamination in conformal coating and potting between high voltage conductors, 35. lack of conformal coating specified on drawing, 36. not specified and continuous adhesive forming a bridge in contact with terminals, component body or solder joints, 37. excessive degolding, 38. insufficient degolding, 39. direct bonding on glass component body with epoxy, 40. separation of adhesive from the contact surface, 41. separation of conformal coating from the surface, 42. presence of cracks in the ceramic of components or cover of component. 43. any FOD trapped into or under conformal coating on circuitry, beneath components or on adjacent areas. | NOTE 1 Example to item 4: measling, delamination, halo effect. NOTE 2 Example to item 20: tombstoning. NOTE 3 to item 21: it is good practice to include flying probe testing in the flow of verification when flying probe testing is commonly performed on FM, for acceptance of the probe marks. NOTE 4 to item 24: the minimum insulation distance can be found in ECSS-Q-ST-70-12 for assessment of measling criticality. NOTE 5 Examples to item 30: · End cap metallization peeling cracks in component, missing metallization are examples of damage. · Cracks in ceramics mainly occur in chip capacitors, and leadless component with thermal plane termination.
ECSS-Q-ST-70-61C | ECSS - Current v1.0 | 12.4a | Requirement | ECSS-Q-ST-70-61_1510756 | 1 | Created | The following non-conformances while performing X-ray inspection, with equipment defined in clause 5.5.19, shall be cause for rejection: 1. bridges and other unintended metallic materials, 2. poor or no wetting of the solder, 3. cumulative voids greater than 25 % by area of the solder joint, 4. cumulative voids greater than the maximum allowed for specific applications, 5. a single void which traverses either length or width of the terminal and exceed 10 % of the total area. | NOTE 1 to item 11: Solder balls are a typical example of unintended metallic material. NOTE 2 to item 2: It can be difficult to assess the wetting in X-ray, but solder joints with deviating shape or amount compared to the neighbouring connections indicate that a closer look is needed. NOTE 3 to item 3: The amount of voids can be manually estimated from an X-ray image, without exact quantification by image processing. NOTE 4 to item 4: Specific applications can be RF, thermal dissipation or electrical grounding. The minimum coverage requirement might need adaptation for these cases based on the specific design. NOTE 5 to item 4: The amount of voids is highly depending on the PCB footprint design, quality of surface finishes on both PCB and component, as well as the soldering process including solder paste. NOTE 6 Manual soldering, especially with artificial stand-off can make it difficult to fulfil maximum side overhand and minimum termination contact lengths.
ECSS-Q-ST-70-61C | ECSS - Current v1.0 | 12.4b | Requirement | ECSS-Q-ST-70-61_1510757 | 1 | Created | For area array components the criteria and dimensions outside the limits given in Table 10-14 shall be met in addition to the requirements of 12.4a.
ECSS-Q-ST-70-61C | ECSS - Current v1.0 | 12.4c | Requirement | ECSS-Q-ST-70-61_1510758 | 1 | Created | Any deviation to requirement 12.4a.3 shall be demonstrated by verification in compliance with requirements from clause 13 and accepted by Approval Authority.
ECSS-Q-ST-70-61C | ECSS - Current v1.0 | 12.4d | Requirement | ECSS-Q-ST-70-61_1510759 | 1 | Created | The maximum dose during X-ray inspection shall be less than 5 % of the eligible dose of the most sensitive component according to its specification.
ECSS-Q-ST-70-61C | ECSS - Current v1.0 | 12.5a | Requirement | ECSS-Q-ST-70-61_1510760 | 1 | Created | The PCB assembly shall be supported during handling and transportation in order to avoid any mechanical stress on the assembly or component damage. | NOTE Mechanical support can be provided by spacer or frame.
ECSS-Q-ST-70-61C | ECSS - Current v1.0 | 12.5b | Requirement | ECSS-Q-ST-70-61_1510761 | 1 | Created | The PCB shall not be forced during any operation to compensate warp and twist. | NOTE Shims or spacers can be used to accommodate warp and twist during integration.
ECSS-Q-ST-70-61C | ECSS - Current v1.0 | 12.6a | Requirement | ECSS-Q-ST-70-61_1510762 | 1 | Created | The result of the final inspection shall be recorded in the manufacturing traveller.
ECSS-Q-ST-70-61C | ECSS - Current v1.0 | 12.6b | Requirement | ECSS-Q-ST-70-61_1510763 | 1 | Created | For wave soldering process, a soldering log as specified in clause 13.2.4 shall be put in place.
ECSS-Q-ST-70-61C | ECSS - Current v1.0 | 13.1.1a | Requirement | ECSS-Q-ST-70-61_1510764 | 1 | Created | The supplier shall provide the following items to the Approval Authority: 1. A letter from the supplier signed by the contact person and the quality assurance organization of the supplier describing his experience in assembly and making the request for verification. 2. A verification programme in compliance with clause 13.1.4. 3. 1 (one) technology sample in compliance with clause 13.1.2.
ECSS-Q-ST-70-61C | ECSS - Current v1.0 | 13.1.1b | Requirement | ECSS-Q-ST-70-61_1510765 | 1 | Created | In the frame of a project, the supplier shall provide a RFA Part1 (Request for Approval).
ECSS-Q-ST-70-61C | ECSS - Current v1.0 | 13.1.2.1a | Requirement | ECSS-Q-ST-70-61_1510766 | 1 | Created | Technology sample shall be made when introducing a new assembly process or new supplier.
ECSS-Q-ST-70-61C | ECSS - Current v1.0 | 13.1.2.1b | Requirement | ECSS-Q-ST-70-61_1510767 | 1 | Created | The supplier shall provide 1 (one) technology sample of flight representative board showing the Flight assembly process capability with components of typical complexity and illustrated in space quality workmanship standards. | NOTE Examples of solder joints quality according to space industry are presented in Annex F and Annex E.
ECSS-Q-ST-70-61C | ECSS - Current v1.0 | 13.1.2.1c | Requirement | ECSS-Q-ST-70-61_1510768 | 1 | Created | Technology sample shall include areas with and without conformal coating if used.
ECSS-Q-ST-70-61C | ECSS - Current v1.0 | 13.1.2.1d | Requirement | ECSS-Q-ST-70-61_1510769 | 1 | Created | The supplier shall provide a listing of the assembly procedures.
ECSS-Q-ST-70-61C | ECSS - Current v1.0 | 13.1.2.1e | Permission | ECSS-Q-ST-70-61_1510770 | 1 | Created | Approval Authority may waive the needs of technology sample.
ECSS-Q-ST-70-61C | ECSS - Current v1.0 | 13.1.2.2a | Requirement | ECSS-Q-ST-70-61_1510771 | 1 | Created | The technology sample shall be assessed by Approval Authority or by a test house recognized by Approval Authority.
ECSS-Q-ST-70-61C | ECSS - Current v1.0 | 13.1.2.2b | Requirement | ECSS-Q-ST-70-61_1510772 | 1 | Created | The assessment of the technology sample shall include visual inspection report.
ECSS-Q-ST-70-61C | ECSS - Current v1.0 | 13.1.2.2c | Permission | ECSS-Q-ST-70-61_1510773 | 1 | Created | Approval Authority may request microsectioning.
ECSS-Q-ST-70-61C | ECSS - Current v1.0 | 13.1.2.2d | Requirement | ECSS-Q-ST-70-61_1510774 | 1 | Created | Approval Authority shall inform the supplier on the result of inspection of the technology sample.
ECSS-Q-ST-70-61C | ECSS - Current v1.0 | 13.1.2.2e | Requirement | ECSS-Q-ST-70-61_1510775 | 1 | Created | After examination, the technology sample examination report shall be sent to the supplier.
ECSS-Q-ST-70-61C | ECSS - Current v1.0 | 13.1.2.2f | Requirement | ECSS-Q-ST-70-61_1510776 | 1 | Created | Approval Authority shall inform the supplier on acceptance regarding the start of the next stages of the approval process.
ECSS-Q-ST-70-61C | ECSS - Current v1.0 | 13.1.3a | Requirement | ECSS-Q-ST-70-61_1510777 | 1 | Created | Provided the technology sample specified in 13.1.2 is acceptable, Approval Authority shall audit the assembly facility at a time when the assembly line is in operation.
ECSS-Q-ST-70-61C | ECSS - Current v1.0 | 13.1.3b | Requirement | ECSS-Q-ST-70-61_1510778 | 1 | Created | The findings of the audit shall remain confidential between Approval Authority and the supplier.
ECSS-Q-ST-70-61C | ECSS - Current v1.0 | 13.1.3c | Requirement | ECSS-Q-ST-70-61_1510779 | 1 | Created | The audit of the supplier’s assembly line shall be performed prior to the start of a verification programme.
ECSS-Q-ST-70-61C | ECSS - Current v1.0 | 13.1.3d | Requirement | ECSS-Q-ST-70-61_1510780 | 1 | Created | The Approval Authority shall submit to the supplier a copy of the audit report. | NOTE 1 The assembly line audit report is a customer document provided to the supplier and is used as input for the customer to decide if the verification programme can be further implemented. NOTE 2 An example of audit report template is given in Annex G.
ECSS-Q-ST-70-61C | ECSS - Current v1.0 | 13.1.3e | Requirement | ECSS-Q-ST-70-61_1510781 | 1 | Created | The audit shall also include a further on­site review of the documentation listed in Annex A.2.1.
ECSS-Q-ST-70-61C | ECSS - Current v1.0 | 13.1.3f | Requirement | ECSS-Q-ST-70-61_1510782 | 1 | Created | Assembly line audit shall be conducted every four years by Approval Authority or after any major changes in the manufacturing floor such as new equipment.
ECSS-Q-ST-70-61C | ECSS - Current v1.0 | 13.1.4a | Requirement | ECSS-Q-ST-70-61_1510783 | 1 | Created | A verification programme shall be submitted to the Approval Authority for acceptance prior to the start of assembly verification in accordance with DRD from Annex A. | NOTE Requirement A.2.1b gives possibility to tailor verification programme.
ECSS-Q-ST-70-61C | ECSS - Current v1.0 | 13.1.4b | Requirement | ECSS-Q-ST-70-61_1510784 | 1 | Created | Verification programme shall be in compliance with: 1. clause 13.2 for generic verifications, 2. clause 13.3 for ceramic area array components, 3. clause 13.4 for assembly verification with electrical testing procedure, 4. clause 13.5 for verification with reduced temperature range, 5. clause 13.6 for solderless process.
ECSS-Q-ST-70-61C | ECSS - Current v1.0 | 13.1.4c | Requirement | ECSS-Q-ST-70-61_1510785 | 1 | Created | The schedule of the verification activities shall be provided and updated.
ECSS-Q-ST-70-61C | ECSS - Current v1.0 | 13.1.4d | Requirement | ECSS-Q-ST-70-61_1510786 | 1 | Created | Any nonconformance or major change with reference to the verification plan shall be notified to the Approval Authority within one week.
ECSS-Q-ST-70-61C | ECSS - Current v1.0 | 13.1.5a | Requirement | ECSS-Q-ST-70-61_1510787 | 1 | Created | The PCB material, PCB build-up, interconnections and footprint used for the verification shall be representative of the FM hardware.
ECSS-Q-ST-70-61C | ECSS - Current v1.0 | 13.1.5b | Requirement | ECSS-Q-ST-70-61_1510788 | 1 | Created | Assembled components shall be flight representative with regards to construction, materials and lead finish.
ECSS-Q-ST-70-61C | ECSS - Current v1.0 | 13.1.5c | Requirement | ECSS-Q-ST-70-61_1510789 | 1 | Created | Assembly shall be flight representative including mechanical and thermal configuration.
ECSS-Q-ST-70-61C | ECSS - Current v1.0 | 13.1.5d | Requirement | ECSS-Q-ST-70-61_1510790 | 1 | Created | Surface mount connectors not screwed to the PCB shall be verified in the flight representative configuration.
ECSS-Q-ST-70-61C | ECSS - Current v1.0 | 13.1.5e | Requirement | ECSS-Q-ST-70-61_1510791 | 1 | Created | For surface mount connectors not screwed to the PCB, mating/demating operations, interconnections to other boards and harnesses shall be included in the verification for flight representativity.
ECSS-Q-ST-70-61C | ECSS - Current v1.0 | 13.1.5f | Recommendation | ECSS-Q-ST-70-61_1510792 | 1 | Created | For assembly sensitive components, where the failure mode is damage of the component QM grade level components should be used as a minimum. | NOTE The ESA list of assembly sensitive components is regularly updated and published on ESCIES for information, see www.escies.org, Technologies - ESA SMT Verification. ESA-MPSMO-018961.
ECSS-Q-ST-70-61C | ECSS - Current v1.0 | 13.1.5g | Requirement | ECSS-Q-ST-70-61_1510793 | 1 | Created | The components used for the verification shall be listed in the Verification programme documentation, in accordance with the DRD in Annex A. | NOTE It is the responsibility of the company that the soldering method and temperature are compliant with the manufacturer datasheet or technical notes.
ECSS-Q-ST-70-61C | ECSS - Current v1.0 | 13.1.5h | Requirement | ECSS-Q-ST-70-61_1510794 | 1 | Created | Only component types used during the verification programme shall be regarded as approved. | NOTE 1 Approved components are listed in the assembly summary table. NOTE 2 Component approved by similarity, as per clause 13.8, are not listed in the Assembly Summary Table
ECSS-Q-ST-70-61C | ECSS - Current v1.0 | 13.1.5i | Requirement | ECSS-Q-ST-70-61_1510795 | 1 | Created | The verification samples shall be assembled and tested according to agreed verification programme.
ECSS-Q-ST-70-61C | ECSS - Current v1.0 | 13.1.5j | Requirement | ECSS-Q-ST-70-61_1510796 | 1 | Created | All test conditions shall be compliant with requirements from clause 14.
ECSS-Q-ST-70-61C | ECSS - Current v1.0 | 13.1.6a | Requirement | ECSS-Q-ST-70-61_1510797 | 1 | Created | The verification report shall be in compliance with DRD from Annex B.
ECSS-Q-ST-70-61C | ECSS - Current v1.0 | 13.1.6b | Requirement | ECSS-Q-ST-70-61_1510798 | 1 | Created | The verification report shall be made available to the Approval Authority.
ECSS-Q-ST-70-61C | ECSS - Current v1.0 | 13.1.6c | Requirement | ECSS-Q-ST-70-61_1510799 | 1 | Created | The supplier shall organise with the Approval Authority a final verification review. | NOTE The assembly processes can be reviewed during the meeting to issue the PID. Verification of closure of the actions identified during the audit of the manufacturing line.
ECSS-Q-ST-70-61C | ECSS - Current v1.0 | 13.1.7a | Requirement | ECSS-Q-ST-70-61_1510800 | 1 | Created | Following the completion of the final verification review, the following documents shall be submitted to the Approval Authority: 1. PID 2. Assembly summary tables.
ECSS-Q-ST-70-61C | ECSS - Current v1.0 | 13.1.7b | Requirement | ECSS-Q-ST-70-61_1510801 | 1 | Created | The assembly summary tables shall be prepared by the supplier according to DRD from Annex D.
ECSS-Q-ST-70-61C | ECSS - Current v1.0 | 13.1.7c | Requirement | ECSS-Q-ST-70-61_1510802 | 1 | Created | In case of changes in assembly line impacting its approval, an audit shall be conducted to re-establish the approval as specified in clause 13.1.3. | NOTE A non-exhaustive list of changes that impact the Approval of the line is given in Table 13-1.
ECSS-Q-ST-70-61C | ECSS - Current v1.0 | 13.1.7d | Requirement | ECSS-Q-ST-70-61_1510803 | 1 | Created | A letter confirming the completion of a successful verification programme shall be sent to the contact person of the supplier from the Approval Authority, with the Assembly summary table in conformance with the DRD of Annex D. | NOTE 1 The letter and the Assembly summary table provide evidence of the verification approval to a third party. NOTE 2 The approval of verification applies to all space projects from the date of the approval until withdrawal.
ECSS-Q-ST-70-61C | ECSS - Current v1.0 | 13.1.7e | Requirement | ECSS-Q-ST-70-61_1510804 | 1 | Created | Reference to the Assembly summary table number shall be made on each Space project declared processes list.
ECSS-Q-ST-70-61C | ECSS - Current v1.0 | 13.1.7f | Requirement | ECSS-Q-ST-70-61_1510805 | 1 | Created | Assembly verification status of the electronic hardware shall be reviewed during assembly MPCB review. | NOTE A guideline to support MPCB review is: ESA-TECQTM-MO-1931 Issue 3 “Guideline for the review of Approval status of electronics assembly configurations during MPCB”.
ECSS-Q-ST-70-61C | ECSS - Current v1.0 | 13.1.7g | Permission | ECSS-Q-ST-70-61_1510806 | 1 | Created | Except for components covered by requirement 13.1.7j, verification may be omitted for components for which supplier can demonstrate their acceptance through previous verification heritage, listed in their approved summary table.
ECSS-Q-ST-70-61C | ECSS - Current v1.0 | 13.1.7h | Requirement | ECSS-Q-ST-70-61_1510807 | 1 | Created | Assembly sensitive components that have successfully passed the assembly verification in compliance with this standard, and are outside of what is defined in 3.2.2,shall not be considered as assembly sensitive component in the supplier PID.
ECSS-Q-ST-70-61C | ECSS - Current v1.0 | 13.1.7i | Requirement | ECSS-Q-ST-70-61_1510808 | 1 | Created | The supplier shall maintain a list of assembly sensitive components.
ECSS-Q-ST-70-61C | ECSS - Current v1.0 | 13.1.7j | Requirement | ECSS-Q-ST-70-61_1510809 | 1 | Created | Assembly sensitive components listed in the supplier PID shall be submitted to re-verification every four years to monitor the stability of the assembly.
ECSS-Q-ST-70-61C | ECSS - Current v1.0 | 13.1.7k | Permission | ECSS-Q-ST-70-61_1510810 | 1 | Created | The re-verification of assembly sensitive components specified in the requirement 13.1.7j may be performed on limited verification programme with worst case configuration identified during initial verification provided acceptance of Approval Authority. | NOTE 1 One substrate, one package per component type, three samples per component. NOTE 2 For leadless components, mechanical testing can be omitted. NOTE 3 Non-destructive characterization can be proposed as alternative to microsection.
ECSS-Q-ST-70-61C | ECSS - Current v1.0 | 13.1.8a | Requirement | ECSS-Q-ST-70-61_1510811 | 1 | Created | The approval status of the supplier shall be withdrawn if any of the following occurs: 1. Repetitive supply problems and manufacturing defects, 2. Undeclared changes of items listed in Table 13-1, 3. Numerous non compliances to the PID. | NOTE 1 Renewed approval can be granted following a review of the discrepancies. NOTE 2 A repeat, or partial repeat of the verification programme can be requested by the Approval Authority.
ECSS-Q-ST-70-61C | ECSS - Current v1.0 | 13.2.1a | Requirement | ECSS-Q-ST-70-61_1510812 | 1 | Created | The approval of mounting and supporting of components, terminals and conductors, as specified in this standard, shall be applicable only to assemblies designed to continuously operate over the mission within the temperature limits of -55 °C to +85 °C at solder joint level.
ECSS-Q-ST-70-61C | ECSS - Current v1.0 | 13.2.1b | Requirement | ECSS-Q-ST-70-61_1510813 | 1 | Created | Compliance to environmental range within -55 °C to +85 °C at solder joint level for the mission shall be stated.
ECSS-Q-ST-70-61C | ECSS - Current v1.0 | 13.2.1c | Requirement | ECSS-Q-ST-70-61_1510814 | 1 | Created | The supplier shall demonstrate verification for each combination of substrate material type, PCB footprint, component type, soldering technique applied, staking and bonding, lead forming configuration, solder mask and conformal coating as used on FM. | NOTE 1 Material type groups as defined in Table 6-1 of ECSS-Q-ST-70-12. NOTE 2 Vapour phase reflow, convection reflow, hot air and hand soldering are examples of different soldering techniques.
ECSS-Q-ST-70-61C | ECSS - Current v1.0 | 13.2.1d | Requirement | ECSS-Q-ST-70-61_1510815 | 1 | Created | Verification of area array components shall be performed in accordance with the requirements in clause 13.3.
ECSS-Q-ST-70-61C | ECSS - Current v1.0 | 13.2.1e | Permission | ECSS-Q-ST-70-61_1510816 | 1 | Created | Except for area array components which are covered by clause 13.3, verification may be performed with electrical testing procedure in compliance with clause 13.4.
ECSS-Q-ST-70-61C | ECSS - Current v1.0 | 13.2.1f | Requirement | ECSS-Q-ST-70-61_1510817 | 1 | Created | Verification of solderless assemblies shall be performed in compliance with clause 13.6.
ECSS-Q-ST-70-61C | ECSS - Current v1.0 | 13.2.1g | Permission | ECSS-Q-ST-70-61_1510818 | 1 | Created | Verification programme with reduced temperature range in accordance with clause 13.5 may be applied to reduce risk of failure during thermal cycling due to CTE mismatch between component and PCB. | NOTE 1 Ceramic chip capacitors type II are highly prone to cracks in the ceramic. It has been demonstrated that the type of cracks and length of cracks seen in microsectioning at the top side are directly correlated to the temperature range during thermal cycling as well as the temperature gradient. It is therefore for this type of components recommended to perform verification programme with reduced temperature range from the beginning, not only after a previously failed verification programme. NOTE 2 For chip capacitors it is good practice to perform the verification on the capacitance value used which has the thinnest cover plate and most densely packed dielectric planes. Cover plate is the distance between external surface. and first electrode.
ECSS-Q-ST-70-61C | ECSS - Current v1.0 | 13.2.1h | Requirement | ECSS-Q-ST-70-61_1510819 | 1 | Created | The verification shall be performed on at least 3 (three) components except for the assembly of sensitive components where 5 (five) components are used per configuration in the verification programme.
ECSS-Q-ST-70-61C | ECSS - Current v1.0 | 13.2.1i | Requirement | ECSS-Q-ST-70-61_1510820 | 1 | Created | When assembly sensitive component is listed in summary table, if the verification was performed with less than 5 (five) components, a new verification shall be performed.
ECSS-Q-ST-70-61C | ECSS - Current v1.0 | 13.2.1j | Requirement | ECSS-Q-ST-70-61_1510821 | 1 | Created | Verification of the assembly shall be performed with a nominal process and a repair process for each component. | NOTE Manual process covers a range of processes such as hand soldering, hot gas station and IR station.
ECSS-Q-ST-70-61C | ECSS - Current v1.0 | 13.2.1k | Requirement | ECSS-Q-ST-70-61_1510822 | 1 | Created | The nominal process shall be representative of the FM manufacturing flow. | NOTE If both collective and non-collective processes are used on FM, verification board is submitted to both processes also in verification.
ECSS-Q-ST-70-61C | ECSS - Current v1.0 | 13.2.1l | Requirement | ECSS-Q-ST-70-61_1510823 | 1 | Created | No rework shall be performed before MIP1 except for manually soldered components.
ECSS-Q-ST-70-61C | ECSS - Current v1.0 | 13.2.1m | Requirement | ECSS-Q-ST-70-61_1510824 | 1 | Created | Rework of components, other than manually soldered, shall be decided during the MIP1
ECSS-Q-ST-70-61C | ECSS - Current v1.0 | 13.2.1n | Requirement | ECSS-Q-ST-70-61_1510825 | 1 | Created | For chip components, more than 20 % of reworked soldered joints per component type and assembly configuration shall not be acceptable.
ECSS-Q-ST-70-61C | ECSS - Current v1.0 | 13.2.1o | Requirement | ECSS-Q-ST-70-61_1510826 | 1 | Created | For all components except those defined in requirement 13.2.1n, more than 10 % of reworked soldered joints per component type and assembly configuration shall not be acceptable.
ECSS-Q-ST-70-61C | ECSS - Current v1.0 | 13.2.1p | Permission | ECSS-Q-ST-70-61_1510827 | 1 | Created | Reworks outside of what is allowed in 13.2.1m and 13.2.1n may be accepted by Approval Authority. | NOTE Some packages due to their complexity can be more difficult to assemble without any rework.
ECSS-Q-ST-70-61C | ECSS - Current v1.0 | 13.2.1q | Requirement | ECSS-Q-ST-70-61_1510828 | 1 | Created | Any repair or modification, not compliant to ECSS-Q-ST-70-28, shall be submitted to a verification programme as agreed with the Approval Authority.
ECSS-Q-ST-70-61C | ECSS - Current v1.0 | 13.2.1r | Requirement | ECSS-Q-ST-70-61_1510829 | 1 | Created | The supplier’s repair process using the nominal manual process including removing and replacing of 1 (one) of each type of mounted component shall be submitted to verification testing with the exception of AAD assembly verification for which a minimum of 2 (two) parts are being repaired. | NOTE The supplier has the option to perform more than 1 (one) repair for each type of component.
ECSS-Q-ST-70-61C | ECSS - Current v1.0 | 13.2.1s | Requirement | ECSS-Q-ST-70-61_1510830 | 1 | Created | For each type of component, per configuration, the repair shall be performed on the largest component.
ECSS-Q-ST-70-61C | ECSS - Current v1.0 | 13.2.1t | Requirement | ECSS-Q-ST-70-61_1510831 | 1 | Created | For repair verification of collective assembled components, the repair shall be performed only on the components being assembled by manual soldering method, provided the same assembly configuration. | NOTE The repair is required on the hand soldering process to keep a sample of 3 (three) or 5 (five) on the collective assembly configuration.
ECSS-Q-ST-70-61C | ECSS - Current v1.0 | 13.2.1u | Requirement | ECSS-Q-ST-70-61_1510832 | 1 | Created | Verification testing of commercial components shall be performed for each lot in conformance with this clause 13.2.1, except when requirement 13.8.1d can be met.
ECSS-Q-ST-70-61C | ECSS - Current v1.0 | 13.2.1v | Requirement | ECSS-Q-ST-70-61_1510833 | 1 | Created | Terminations to be microsectioned shall be connected to the internal PCB layers. | NOTE The terminations to be microsectioned are described in Table 14-5.
ECSS-Q-ST-70-61C | ECSS - Current v1.0 | 13.2.1w | Requirement | ECSS-Q-ST-70-61_1510834 | 1 | Created | The verification sample shall be submitted to 2 (two) nominal soldering method reflows when reflow is performed on both PCB sides of the FM. | NOTE The supplier has the option to flip the board for the second reflow.
ECSS-Q-ST-70-61C | ECSS - Current v1.0 | 13.2.1x | Requirement | ECSS-Q-ST-70-61_1510835 | 1 | Created | The verification programme shall be performed in accordance with Figure 13-1.
ECSS-Q-ST-70-61C | ECSS - Current v1.0 | 13.2.1y | Requirement | ECSS-Q-ST-70-61_1510836 | 1 | Created | A soldering log as specified in clause 13.2.4 shall be put in place for all soldering processes involved in a board manufacturing during verification programme.
ECSS-Q-ST-70-61C | ECSS - Current v1.0 | 13.2.1z | Requirement | ECSS-Q-ST-70-61_1510837 | 1 | Created | The soldering log shall be made available to the Approval Authority.
ECSS-Q-ST-70-61C | ECSS - Current v1.0 | 13.2.1aa | Requirement | ECSS-Q-ST-70-61_1510838 | 1 | Created | The conditions associated with long term storage, extensive ground testing, mechanical stress after launch, high temperature application with or without thermal cycles shall be assessed by the supplier.
ECSS-Q-ST-70-61C | ECSS - Current v1.0 | 13.2.1bb | Requirement | ECSS-Q-ST-70-61_1510839 | 1 | Created | The environmental conditions of the mission including ground testing shall be covered by the environmental conditions of the verification programme.
ECSS-Q-ST-70-61C | ECSS - Current v1.0 | 13.2.1cc | Requirement | ECSS-Q-ST-70-61_1510840 | 1 | Created | For surface mounted components the total number of temperature cycles shall be 500, except for the cases defined in requirement 13.3.3g and requirement 13.4p.
ECSS-Q-ST-70-61C | ECSS - Current v1.0 | 13.2.1dd | Requirement | ECSS-Q-ST-70-61_1510841 | 1 | Created | For components mounted in plated through holes the total number of temperature cycles shall be 200.
ECSS-Q-ST-70-61C | ECSS - Current v1.0 | 13.2.1ee | Permission | ECSS-Q-ST-70-61_1510842 | 1 | Created | When mechanical bonding is underneath the component, microsectioning of one component may be performed after vibration and 50 thermal cycles to justify the integrity of the bonding. | NOTE The component can be 1 (one), not the one repaired, of the 3 (three) assembled components which were cut out from the same verification board after the 50 thermal cycles.
ECSS-Q-ST-70-61C | ECSS - Current v1.0 | 13.2.1ff | Requirement | ECSS-Q-ST-70-61_1510843 | 1 | Created | Prior to start verification assembly the supplier shall organize a MRR with two weeks notification with the Approval Authority | NOTE 1 The PCB design is reviewed to check compliance with requirements from clause 13.1.5. NOTE 2 During the review, the Approval Authority can check that the verification programme is approved by all parties and that all actions are closed.
ECSS-Q-ST-70-61C | ECSS - Current v1.0 | 13.2.1gg | Requirement | ECSS-Q-ST-70-61_1510844 | 1 | Created | The supplier shall organise a MIP1 with two weeks notification, with the Approval Authority prior to any conformal coating. | NOTE The Approval Authority can delegate the MIP1 to the supplier.
ECSS-Q-ST-70-61C | ECSS - Current v1.0 | 13.2.1hh | Requirement | ECSS-Q-ST-70-61_1510845 | 1 | Created | Prior to any environmental testing, the supplier shall organise with the Approval Authority a TRR with two weeks notification during which the MIP1 outputs and outstanding actions are reviewed. | NOTE The Approval Authority can delegate the action review to the supplier.
ECSS-Q-ST-70-61C | ECSS - Current v1.0 | 13.2.1ii | Requirement | ECSS-Q-ST-70-61_1510846 | 1 | Created | The supplier shall organise with Approval Authority a MIP2 with two weeks notification at the completion of the environmental test. | NOTE The Approval Authority can delegate the MIP2 to the supplier.
ECSS-Q-ST-70-61C | ECSS - Current v1.0 | 13.2.1jj | Requirement | ECSS-Q-ST-70-61_1510847 | 1 | Created | The supplier shall organize with the Approval Authority a final VR during which the environmental tests results are reviewed.
ECSS-Q-ST-70-61C | ECSS - Current v1.0 | 13.2.2a | Requirement | ECSS-Q-ST-70-61_1510849 | 1 | Created | Any soldering configuration not covered by requirements from clauses 8.2, 9,10.2.6 and 10.3 or covered but for which assembly verification is requested shall be verified in accordance with clause 13.2.1.
ECSS-Q-ST-70-61C | ECSS - Current v1.0 | 13.2.2b | Requirement | ECSS-Q-ST-70-61_1510850 | 1 | Created | A process specific verification programme shall be performed for through hole component assemblies with stress relief that are not compliant to clause 8.2.
ECSS-Q-ST-70-61C | ECSS - Current v1.0 | 13.2.3a | Requirement | ECSS-Q-ST-70-61_1510851 | 1 | Created | For components that are not assembly sensitive, the supplier shall provide 2 (two) assembled PCBs with at least 3 (three) components of each type per board and 1 (one) non-assembled PCB as reference.
ECSS-Q-ST-70-61C | ECSS - Current v1.0 | 13.2.3b | Requirement | ECSS-Q-ST-70-61_1510852 | 1 | Created | For assembly sensitive components, the supplier shall provide 2 (two) assembled PCBs with at least five components of each type per board and 1 (one) non-assembled PCB as reference.
ECSS-Q-ST-70-61C | ECSS - Current v1.0 | 13.2.3c | Requirement | ECSS-Q-ST-70-61_1510853 | 1 | Created | Each board shall have an identical layout and be from the same batch.
ECSS-Q-ST-70-61C | ECSS - Current v1.0 | 13.2.3d | Requirement | ECSS-Q-ST-70-61_1510854 | 1 | Created | The layout and component density shall be similar to that envisaged for FM boards.
ECSS-Q-ST-70-61C | ECSS - Current v1.0 | 13.2.3e | Requirement | ECSS-Q-ST-70-61_1510855 | 1 | Created | Warp and twist of all assembled PCBs shall be measured for wave soldering verification, according to clause 14.5.
ECSS-Q-ST-70-61C | ECSS - Current v1.0 | 13.2.3f | Requirement | ECSS-Q-ST-70-61_1510856 | 1 | Created | Electrical continuity measurements shall be performed on wave soldered multilayer PCBs according to clause 14.7.
ECSS-Q-ST-70-61C | ECSS - Current v1.0 | 13.2.3g | Requirement | ECSS-Q-ST-70-61_1510857 | 1 | Created | One component of each type per board shall be submitted to repair.
ECSS-Q-ST-70-61C | ECSS - Current v1.0 | 13.2.3h | Requirement | ECSS-Q-ST-70-61_1510858 | 1 | Created | More than 5 % of reworked soldered joints per component shall not be accepted.
ECSS-Q-ST-70-61C | ECSS - Current v1.0 | 13.2.4a | Requirement | ECSS-Q-ST-70-61_1510859 | 1 | Created | The soldering log shall contain as a minimum the following data: 1. Board identification 2. Board technology description: materials, build up, ground planes 3. Soldering process identification 4. Main parameters for the soldering process 5. List of identified defects 6. Number of reworks performed on each solder joint 7. Calculation of percentage of defects 8. Inspectors observations 9. Any miscellaneous remark of interest. | NOTE An example of a soldering log for a wave process soldering is given in Figure 13-2.
ECSS-Q-ST-70-61C | ECSS - Current v1.0 | 13.3.1a | Requirement | ECSS-Q-ST-70-61_1510860 | 1 | Created | The assembly verification of ceramic AADs shall be divided in the following 2 (two) steps, as shown in Figure 13-3. 1. Demonstration of capability in accordance with clause 13.3.2, and 2. Demonstration of electrical integrity in accordance with clause 13.3.3. | NOTE 1 Once the capability samples show a satisfactory result the verification of AAD can commence. NOTE 2 Capability samples can be excluded from the programme if the supplier can demonstrate previous verification heritage.
ECSS-Q-ST-70-61C | ECSS - Current v1.0 | 13.3.1b | Requirement | ECSS-Q-ST-70-61_1510861 | 1 | Created | The capability and verification samples shall be representative of the FM hardware. | NOTE For example, PCB build-up and size, mechanical fixation, component packages. NOTE It is recommended to have a successful IST test on PCB to avoid failing the assembly verification due to damaged PCB.
ECSS-Q-ST-70-61C | ECSS - Current v1.0 | 13.3.1c | Requirement | ECSS-Q-ST-70-61_1510862 | 1 | Created | The PCB material, footprint, via technology used for the capability and verification samples shall be the same and interconnection similar as the ones used for the FM hardware. | NOTE HDI, blind via and buried via are different types of via technologies.
ECSS-Q-ST-70-61C | ECSS - Current v1.0 | 13.3.1d | Requirement | ECSS-Q-ST-70-61_1510863 | 1 | Created | The verification shall be performed with daisy chain components to demonstrate a reliable electrical function of the PCB and the package interface throughout the environmental test campaign.
ECSS-Q-ST-70-61C | ECSS - Current v1.0 | 13.3.2a | Requirement | ECSS-Q-ST-70-61_1510865 | 1 | Created | The supplier shall manufacture and demonstrate that the 2 (two) capability samples are in conformance with the requirement 13.3.2i before the manufacture of the verification samples using daisy chain components can be initiated.
ECSS-Q-ST-70-61C | ECSS - Current v1.0 | 13.3.2b | Requirement | ECSS-Q-ST-70-61_1510866 | 1 | Created | 2 (two) components shall be assembled with the nominal reflow process. | NOTE The supplier can use daisy chain packages for the capability to have an early results of electrical monitoring during thermal cycles.
ECSS-Q-ST-70-61C | ECSS - Current v1.0 | 13.3.2c | Requirement | ECSS-Q-ST-70-61_1510867 | 1 | Created | One of the components from requirement 13.3.2b shall be removed and replaced with a new component using the repair process.
ECSS-Q-ST-70-61C | ECSS - Current v1.0 | 13.3.2d | Permission | ECSS-Q-ST-70-61_1510868 | 1 | Created | When nominal and repair processes are identical then the number of components, may be reduced to 1 (one) which is repaired | NOTE The total number of components needed is 2 (two).
ECSS-Q-ST-70-61C | ECSS - Current v1.0 | 13.3.2e | Requirement | ECSS-Q-ST-70-61_1510869 | 1 | Created | The components shall be inspected in conformance with requirements from the clause 10.4.14.
ECSS-Q-ST-70-61C | ECSS - Current v1.0 | 13.3.2f | Requirement | ECSS-Q-ST-70-61_1510870 | 1 | Created | The components shall be submitted to vibration testing in conformance with requirements from the clause 14.7.
ECSS-Q-ST-70-61C | ECSS - Current v1.0 | 13.3.2g | Requirement | ECSS-Q-ST-70-61_1510871 | 1 | Created | The components shall be submitted to shock testing in conformance with clause 14.9.
ECSS-Q-ST-70-61C | ECSS - Current v1.0 | 13.3.2h | Requirement | ECSS-Q-ST-70-61_1510872 | 1 | Created | The components shall be submitted to 500 thermal cycles in conformance with requirements from the clause 14.11.
ECSS-Q-ST-70-61C | ECSS - Current v1.0 | 13.3.2i | Requirement | ECSS-Q-ST-70-61_1510873 | 1 | Created | After environmental tests completion, microsectioning of the components shall be performed to demonstrate PCB integrity in the AAD area with respect to: 1. Damage to the component outside the procurement specification, 2. Damages outside of what is allowed in clause 14.15.3. 3. Damages outside of what is allowed in clause 14.16. | NOTE The purpose of the capability samples is to show that the PCB and the component body are intact after the assembly and repair of AAD and environmental testing (vibration, mechanical shock and 500 temperature cycles). A crack in the columns or balls is not considered as reason for rejection.
ECSS-Q-ST-70-61C | ECSS - Current v1.0 | 13.3.3a | Requirement | ECSS-Q-ST-70-61_1510874 | 1 | Created | 5 (five) components shall be assembled for each nominal assembly method and mounting configuration.
ECSS-Q-ST-70-61C | ECSS - Current v1.0 | 13.3.3b | Requirement | ECSS-Q-ST-70-61_1510875 | 1 | Created | 2 (two) of the assembled components shall be removed and replaced with new components using the repair process.
ECSS-Q-ST-70-61C | ECSS - Current v1.0 | 13.3.3c | Permission | ECSS-Q-ST-70-61_1510876 | 1 | Created | When nominal and repair processes are identical then the number of components, may be reduced to 3 (three) out of which 2 (two) are repaired. | NOTE The total number of components needed is 5 (five).
ECSS-Q-ST-70-61C | ECSS - Current v1.0 | 13.3.3d | Requirement | ECSS-Q-ST-70-61_1510877 | 1 | Created | The components shall be inspected in conformance with requirements from the clause 10.4.14.
ECSS-Q-ST-70-61C | ECSS - Current v1.0 | 13.3.3e | Requirement | ECSS-Q-ST-70-61_1510878 | 1 | Created | The 5 (five) components shall be submitted to vibration testing in conformance with requirements from the clause 14.7.
ECSS-Q-ST-70-61C | ECSS - Current v1.0 | 13.3.3f | Requirement | ECSS-Q-ST-70-61_1510879 | 1 | Created | The 5 (five) components shall be submitted to shock testing in conformance with requirements in clause 14.9.
ECSS-Q-ST-70-61C | ECSS - Current v1.0 | 13.3.3g | Requirement | ECSS-Q-ST-70-61_1510880 | 1 | Created | The 5 (five) components shall be submitted to 1500 thermal cycles with temperature conditions in conformance with clause 14.11 and with continuous electrical monitoring in accordance with clause 14.6.
ECSS-Q-ST-70-61C | ECSS - Current v1.0 | 13.3.3h | Requirement | ECSS-Q-ST-70-61_1510881 | 1 | Created | Resistance measurement shall be done, at ambient, before and after any mechanical testing in accordance with clause 14.6.
ECSS-Q-ST-70-61C | ECSS - Current v1.0 | 13.3.3i | Requirement | ECSS-Q-ST-70-61_1510882 | 1 | Created | After environmental testing the verification samples shall fulfil the acceptance criteria in accordance with clause 14.16.
ECSS-Q-ST-70-61C | ECSS - Current v1.0 | 13.4a | Permission | ECSS-Q-ST-70-61_1510883 | 1 | Created | Except for the cases specified in requirement 13.4b the supplier may propose assembly verification with electrical testing procedure as an alternative method.
ECSS-Q-ST-70-61C | ECSS - Current v1.0 | 13.4b | Requirement | ECSS-Q-ST-70-61_1510884 | 1 | Created | Leadless chip capacitors and leadless components with plane termination shall not be assembly verified through electrical testing procedure. | NOTE Capacitor and TO276 packages such as SMD05, SMD1, SMD2 and SMD5C, are excluded as the failure mechanism is crack in ceramic.
ECSS-Q-ST-70-61C | ECSS - Current v1.0 | 13.4c | Requirement | ECSS-Q-ST-70-61_1510885 | 1 | Created | Assembly verification with electrical testing procedure shall be performed in accordance with Figure 13-4 with samples for both capability verification with microsectioning and with electrical verification.
ECSS-Q-ST-70-61C | ECSS - Current v1.0 | 13.4d | Requirement | ECSS-Q-ST-70-61_1510886 | 1 | Created | Verification of capability shall be performed on at least one component except for the assembly sensitive components where 5 (five) components are assembled with nominal process.
ECSS-Q-ST-70-61C | ECSS - Current v1.0 | 13.4e | Requirement | ECSS-Q-ST-70-61_1510887 | 1 | Created | One of the components from requirement 13.4d shall be removed and replaced with a new component using the repair process providing the repair process is identical to the nominal assembly.
ECSS-Q-ST-70-61C | ECSS - Current v1.0 | 13.4f | Requirement | ECSS-Q-ST-70-61_1510888 | 1 | Created | If the repair procedure is different from the nominal assembly, a separate assembly verification with full number of capability as well as electrical verification samples shall be performed.
ECSS-Q-ST-70-61C | ECSS - Current v1.0 | 13.4g | Permission | ECSS-Q-ST-70-61_1510889 | 1 | Created | Capability samples may be excluded from the programme if capability can be demonstrated through previous verification heritage.
ECSS-Q-ST-70-61C | ECSS - Current v1.0 | 13.4h | Requirement | ECSS-Q-ST-70-61_1510890 | 1 | Created | Verification with electrical monitoring shall be performed on at least 32 components assembled for each assembly configuration with nominal process. | NOTE 1 Machine reflow, hand soldering are the examples of assembly method. NOTE 2 The assembly of the capability and the electrical verification samples can be made on the same board.
ECSS-Q-ST-70-61C | ECSS - Current v1.0 | 13.4i | Requirement | ECSS-Q-ST-70-61_1510891 | 1 | Created | One of the components from requirement 13.4h, except for assembly sensitive components where it is 5 (five) components, shall be removed and replaced with new components using the repair process.
ECSS-Q-ST-70-61C | ECSS - Current v1.0 | 13.4j | Requirement | ECSS-Q-ST-70-61_1510892 | 1 | Created | All solder terminations shall be continuously electrically monitored throughout the temperature cycling
ECSS-Q-ST-70-61C | ECSS - Current v1.0 | 13.4k | Requirement | ECSS-Q-ST-70-61_1510893 | 1 | Created | The electrical value of components for electrical monitoring shall be selected to be able to detect anomalies in the solder joint: 1. for resistor zero ohm or the lowest value in the procurement specification, 2. for other types, custom daisy chain.
ECSS-Q-ST-70-61C | ECSS - Current v1.0 | 13.4l | Permission | ECSS-Q-ST-70-61_1510894 | 1 | Created | In case of non-representative daisy chain component to FM one, the use of functional component may be proposed providing agreement of Approval Authority. | NOTE Example of such components are commercial components.
ECSS-Q-ST-70-61C | ECSS - Current v1.0 | 13.4m | Requirement | ECSS-Q-ST-70-61_1510895 | 1 | Created | For the capability samples microsectioning shall be performed in accordance with clause 14.14 after verification steps in accordance with Figure 13-1.
ECSS-Q-ST-70-61C | ECSS - Current v1.0 | 13.4n | Requirement | ECSS-Q-ST-70-61_1510896 | 1 | Created | If capability and electrical monitoring samples are on the same board they shall be separated before the microsectioning of the capability samples and before the environmental tests for the samples for electrical monitoring.
ECSS-Q-ST-70-61C | ECSS - Current v1.0 | 13.4o | Requirement | ECSS-Q-ST-70-61_1510897 | 1 | Created | The samples for electrical monitoring shall be submitted to vibration testing in conformance with requirements from clause 14.8 and shock testing in conformance with requirements in clause 14.9.
ECSS-Q-ST-70-61C | ECSS - Current v1.0 | 13.4p | Requirement | ECSS-Q-ST-70-61_1510898 | 1 | Created | The samples for electrical monitoring shall be submitted to 1500 thermal cycles in conformance with requirements in clause 14.11 and with continuous electrical monitoring in accordance with clause 14.6.
ECSS-Q-ST-70-61C | ECSS - Current v1.0 | 13.4q | Requirement | ECSS-Q-ST-70-61_1510899 | 1 | Created | Any failed component shall be subjected to failure analysis.
ECSS-Q-ST-70-61C | ECSS - Current v1.0 | 13.4r | Requirement | ECSS-Q-ST-70-61_1510900 | 1 | Created | If the first failure occurs before the end of the 1500 thermal cycles, the number of cycles before the first failure shall be identified as the component assembly verification limitation.
ECSS-Q-ST-70-61C | ECSS - Current v1.0 | 13.5a | Permission | ECSS-Q-ST-70-61_1510902 | 1 | Created | Verification programme with reduced temperature range may be applied to reduce risk of failure during thermal cycling due to CTE mismatch between component and PCB. | NOTE 1 The majority of assembly sensitive components (see definition 3.2.2) has CTE mismatch between components and PCB as root cause of failure. Reduction of the temperature range and the temperature gradient can lower the risk of failure due to such root cause, but the thermal cycling will take a longer time. A case-by-case trade-off based on risk vs leadtime is necessary. NOTE 2 Ceramic chip capacitors type II are highly prone to cracks in the ceramic. It has been demonstrated that the type of cracks and length of cracks seen in microsectioning at the top side are directly correlated to the temperature range during thermal cycling as well as the temperature gradient. It is therefore for this type of components recommended to perform verification programme with reduced temperature range from the beginning, not only after a previously failed verification programme. NOTE 3 For ceramic chip capacitors it is good practice to perform the verification on the capacitance value used which has the thinnest cover plate and most densely packed dielectric planes. NOTE 4 It is good practice to apply verification with reduced temperature range for leadless components with plane termination such as SMD0.5 to reduce the risk of cracks in the ceramic.
ECSS-Q-ST-70-61C | ECSS - Current v1.0 | 13.5b | Requirement | ECSS-Q-ST-70-61_1510903 | 1 | Created | Verification programme with reduced temperature range shall follow the generic flow described in Figure 13-1, except for the temperature cycling conditions that are modified in compliance with clause 14.12.
ECSS-Q-ST-70-61C | ECSS - Current v1.0 | 13.5c | Permission | ECSS-Q-ST-70-61_1510904 | 1 | Created | Components that have passed a successful verification with reduced temperature range in compliance with this clause may be added in the assembly summary tables as tailored verification, provided approval by the Approval Authority.
ECSS-Q-ST-70-61C | ECSS - Current v1.0 | 13.5d | Requirement | ECSS-Q-ST-70-61_1510905 | 1 | Created | Request for approval shall be submitted in each project where the component with tailored verification is used to justify that the verified temperature range covers the mission in which it is intended to be used.
ECSS-Q-ST-70-61C | ECSS - Current v1.0 | 13.6a | Requirement | ECSS-Q-ST-70-61_1510906 | 1 | Created | The verification of solderless process shall be performed on flight representative assembly configuration in accordance with Figure 13-5. | NOTE Representative assembly configuration includes elements for thermal dissipation configuration.
ECSS-Q-ST-70-61C | ECSS - Current v1.0 | 13.6b | Requirement | ECSS-Q-ST-70-61_1510907 | 1 | Created | The verification tests shall be performed to show absence of degradation within the solderless interconnection part, PCB and component during all ground and in-orbit mission. | NOTE Possible degradations can be creeping of the spring, fretting degradation of the contact.
ECSS-Q-ST-70-61C | ECSS - Current v1.0 | 13.6c | Requirement | ECSS-Q-ST-70-61_1510908 | 1 | Created | 6 (six) components shall be assembled with the same mechanical configuration as flight model.
ECSS-Q-ST-70-61C | ECSS - Current v1.0 | 13.6d | Requirement | ECSS-Q-ST-70-61_1510909 | 1 | Created | Mate/demate number shall permit to cover the application requirement with a margin of 4 in compliance with Table 4-4 of ECSS-E-ST-33-01.
ECSS-Q-ST-70-61C | ECSS - Current v1.0 | 13.6e | Requirement | ECSS-Q-ST-70-61_1510910 | 1 | Created | Minimum vibration levels shall be in compliance with requirement 14.8e.
ECSS-Q-ST-70-61C | ECSS - Current v1.0 | 13.6f | Requirement | ECSS-Q-ST-70-61_1510911 | 1 | Created | Shock test shall be performed in conformance with requirements from clause 14.9.
ECSS-Q-ST-70-61C | ECSS - Current v1.0 | 13.6g | Requirement | ECSS-Q-ST-70-61_1510912 | 1 | Created | Electrical monitoring shall be carried out according to clause 14.6 before and after mate/demate, and during vibration and shock tests, if the equipment is to be functional during launching phases.
ECSS-Q-ST-70-61C | ECSS - Current v1.0 | 13.6h | Requirement | ECSS-Q-ST-70-61_1510913 | 1 | Created | The samples for environmental testing shall be submitted to 500 thermal cycles with temperature conditions in conformance with clause 14.11 and with continuous electrical monitoring in accordance with clause 14.6.
ECSS-Q-ST-70-61C | ECSS - Current v1.0 | 13.6i | Requirement | ECSS-Q-ST-70-61_1510914 | 1 | Created | Damp heat test shall be performed for all applications in compliance with clause 14.10.
ECSS-Q-ST-70-61C | ECSS - Current v1.0 | 13.6j | Permission | ECSS-Q-ST-70-61_1510915 | 1 | Created | In case of long-term storage application, project specific requirements may apply instead of requirement 13.6i.
ECSS-Q-ST-70-61C | ECSS - Current v1.0 | 13.6k | Requirement | ECSS-Q-ST-70-61_1510916 | 1 | Created | Electrical continuity test according to clause 14.6 shall be performed to verify absence of degradation of the connection after damp heat test.
ECSS-Q-ST-70-61C | ECSS - Current v1.0 | 13.6l | Requirement | ECSS-Q-ST-70-61_1510917 | 1 | Created | Life test shall be performed in accordance with clause 14.13 and with continuous electrical monitoring in accordance with clause 14.6 to evaluate the spring reliability.
ECSS-Q-ST-70-61C | ECSS - Current v1.0 | 13.6m | Permission | ECSS-Q-ST-70-61_1510918 | 1 | Created | Life test may be omitted provided representative test were performed by the component manufacturer.
ECSS-Q-ST-70-61C | ECSS - Current v1.0 | 13.6n | Requirement | ECSS-Q-ST-70-61_1510919 | 1 | Created | Visual inspection criteria in compliance with clause 12 shall apply to interposer, component and PCB.
ECSS-Q-ST-70-61C | ECSS - Current v1.0 | 13.6o | Requirement | ECSS-Q-ST-70-61_1510920 | 1 | Created | Microsections of interposer, component and PCB shall be done according to clause 14.15 in order to verify absence of plating damage at interposer level, component damage and laminate cracks or plating damage in the PCB. | NOTE Microsectioning can be performed after dismounting of the assembly.
ECSS-Q-ST-70-61C | ECSS - Current v1.0 | 13.7a | Requirement | ECSS-Q-ST-70-61_1510922 | 1 | Created | The supplier shall undertake a verification for any new configuration not covered by similarity rules in accordance with requirements from clause 13.8.
ECSS-Q-ST-70-61C | ECSS - Current v1.0 | 13.7b | Requirement | ECSS-Q-ST-70-61_1510923 | 1 | Created | The delta verification shall be performed when changes are undertaken as specified in Table 13-1.
ECSS-Q-ST-70-61C | ECSS - Current v1.0 | 13.7c | Permission | ECSS-Q-ST-70-61_1510924 | 1 | Created | For a process delta verification program, the number of samples may be tailored from the general requirements from clause 13.2, depending on the type of process changes made, subject to approval by the Approval Authority. | NOTE 1 The selection criteria are based on worst cases depending on the change of process to be verified. NOTE 2 For PCB materials change, examples of worst cases are CTE mismatch, thermal dissipation, stiffness, glass transition temperature and copper peel strength.
ECSS-Q-ST-70-61C | ECSS - Current v1.0 | 13.7d | Requirement | ECSS-Q-ST-70-61_1510925 | 1 | Created | For delta verification associated with process change the verification boards shall be designed such that they are representative of the new process.
ECSS-Q-ST-70-61C | ECSS - Current v1.0 | 13.7e | Requirement | ECSS-Q-ST-70-61_1510926 | 1 | Created | A delta-verification programme in accordance with the DRD from Annex A shall be submitted for approval to the Approval Authority.
ECSS-Q-ST-70-61C | ECSS - Current v1.0 | 13.8.1a | Requirement | ECSS-Q-ST-70-61_1510928 | 1 | Created | Verification by similarity shall not be declared successful unless all the following conditions are met: 1. Same substrate material type, 2. Same solder mask, 3. Same PCB finish, 4. PCB footprint designed with same aspect ratios and same via technology of interconnection, 5. Representative PCB build up 6. Same solder material, 7. Same flux 8. Same solder process, and 9. Same staking, bonding and conformal coating configuration. | NOTE 1 to item 1: Material type groups as defined in Table 6-1 of ECSS-Q-ST-70-12. NOTE 2 to item 1: Similarity for different materials belonging to the same type group is reviewed during assembly MPCB. NOTE 3 to item 1: See clause 13.7 for delta verification conditions, requirements and possible tailoring. NOTE 4 to item 4: Blind via in pads and microvias are different technologies of interconnection.
ECSS-Q-ST-70-61C | ECSS - Current v1.0 | 13.8.1b | Permission | ECSS-Q-ST-70-61_1510929 | 1 | Created | Different solder masks may be used providing a risk assessment for the affected components. | NOTE Examples of factors to consider are materials, thickness, locations, if bonding or staking, compatibility with cleaning solvents.
ECSS-Q-ST-70-61C | ECSS - Current v1.0 | 13.8.1c | Requirement | ECSS-Q-ST-70-61_1510930 | 1 | Created | Verification by similarity shall not apply to commercial components.
ECSS-Q-ST-70-61C | ECSS - Current v1.0 | 13.8.1d | Permission | ECSS-Q-ST-70-61_1510931 | 1 | Created | Verification by similarity between different lots of commercial components may only be valid if a constructional analysis of the component is performed and confirms no changes in its construction.
ECSS-Q-ST-70-61C | ECSS - Current v1.0 | 13.8.2a | Requirement | ECSS-Q-ST-70-61_1510932 | 1 | Created | Verification by similarity for PTH components requiring assembly verification, shall only be applied when all the following conditions are met: 1. Components are smaller than the verified Lmax, Wmax and Hmax, 2. Construction of the component is identical to that verified, 3. Assembly configuration is the same, 4. Materials are identical, 5. Lead material is the same, 6. Lead section is the same, and 7. Pitch is smaller than the one verified 8. Evidence that the PCB is not damaged for assembly with the same or smaller pitch. | NOTE Absence of PCB damage can be demonstrated by successful verification on a different component with same small pitch
ECSS-Q-ST-70-61C | ECSS - Current v1.0 | 13.8.2b | Requirement | ECSS-Q-ST-70-61_1510933 | 1 | Created | Verification by similarity for a PTH shall be declared successful when the PCB thickness is thicker or equal to the one verified. | NOTE The calculation of the crack should be re assessed taking into account the FM PCB thickness.
ECSS-Q-ST-70-61C | ECSS - Current v1.0 | 13.8.3a | Requirement | ECSS-Q-ST-70-61_1510934 | 1 | Created | Verification by similarity shall not apply to leadless castellated ceramic chip carrier components, ceramic resistor arrays or no-lead Quad Flat Packs.
ECSS-Q-ST-70-61C | ECSS - Current v1.0 | 13.8.3b | Requirement | ECSS-Q-ST-70-61_1510935 | 1 | Created | Verification by similarity for leaded packages, described in 10.4.7, 10.4.10, 10.4.11 and 10.4.13 shall only be applied when all the following conditions are met: 1. Package is smaller than the verified Lmax, Wmax and Hmax, 2. Package weight is lower than the maximum verified, 3. Lead pitch, nominal thickness, nominal width, and materials composition are identical, 4. Coated lead finishes on the termination are identical, 5. Bending dimensions and shape are identical, 6. Packages are constructed from the same materials. 7. When existing, the bottom termination or exposed pad has the same aspect ratio to the component body as the one verified. | NOTE 1 to item 2: Radiation shielded packages are heavier than standard flatpack and not covered by similarity. NOTE 2 to item 6: Glass to metal sealed, glass sealed side-brazed, top-brazed, and bottom-brazed packages are different families. NOTE 3 to item 6: Dual side pin arrangements are different to quad side pin families.
ECSS-Q-ST-70-61C | ECSS - Current v1.0 | 13.8.3c | Permission | ECSS-Q-ST-70-61_1510936 | 1 | Created | For flat pack components, described in 10.4.10, verification by similarity may apply even if the lead materials are different. | NOTE Kovar and Alloy 42 leads are considered similar.
ECSS-Q-ST-70-61C | ECSS - Current v1.0 | 13.8.3d | Requirement | ECSS-Q-ST-70-61_1510937 | 1 | Created | Verification by similarity for end-capped and end-metallized components with rectangular body, described in 10.4.2, shall only be applied when all the following conditions are met: 1. Component length is between Lmin and Lmax of the verified component, 2. Component width is between Wmin and Wmax of the verified component, 3. Component height is less than Hmax of the verified component, 4. Ceramic material type is identical, 5. Metallization of the termination and the barrier layers on components are identical, and 6. Component manufacturer is identical. | NOTE 1 to item 1 and 2: For example, 0402 - 2220 does not qualify 1825 as the width is outside the max 20 verified. NOTE 2 to item 4: Ceramic chip capacitors can be very sensitive to mounting conditions and generally, type I chip capacitors are less sensitive than type II. The sensitivity is design and process related and can therefore vary from one manufacturer to another. Within a manufacturer type II range one or more different ceramic materials can also be used. It is therefore impossible to apply similarity rules between type I and type II ceramic chip capacitors and different manufacturers. Lower capacitance values are less sensitive than higher, based on the increased ratio between electrode layers and ceramic material. It is therefore good practice to select the highest capacitance values in a class or type I or type II ceramic capacitors range to be submitted to assembly verification. NOTE 3 to item 4: Examples of ceramic types are NPO, Z5U and Y7R. NOTE 4 to item 5: Flexible and non-flexible terminations are not identical. NOTE 5 to item 5: termination platings Sn60 and Sn63 are equivalent and different from Sn85 which in turn is equivalent with Sn95.
ECSS-Q-ST-70-61C | ECSS - Current v1.0 | 13.8.3e | Permission | ECSS-Q-ST-70-61_1510938 | 1 | Created | For leadless chip resistors, described in 10.4.2, thick film resistors may be verified by similarity to thin film resistors provided that the supplier has successfully performed a full verification programme according to clause 13.2 for at least one thin film resistor technology, covering the dimensions, termination plating and the type of material, in accordance with requirements 13.8.3d.1, 2, 3, 5.
ECSS-Q-ST-70-61C | ECSS - Current v1.0 | 13.8.3f | Requirement | ECSS-Q-ST-70-61_1510939 | 1 | Created | Verification by similarity for thermistors and fuses described in 10.4.2, for MELF resistors and MELF diodes in 10.4.3, for leadless chip inductors in 10.4.4, and L-Shape inwards components in 10.4.5, shall only be applied when all the following conditions are met 1. Component length is less than Lmax of the verified component, 2. Component width is less than Wmax of the verified component, 3. Component height is less than Hmax of the verified component, 4. Material type is identical, 5. Package shape is identical and 6. Metallization of the termination and the barrier layers on components are identical.
ECSS-Q-ST-70-61C | ECSS - Current v1.0 | 13.8.3g | Permission | ECSS-Q-ST-70-61_1510940 | 1 | Created | For components with inward formed L-shaped leads, described in 10.4.5, verification by similarity may apply even if the lead materials are different. | NOTE Tantalum leaded capacitors can have copper alloy or Alloy 42 leads for which impact is considered negligible.
ECSS-Q-ST-70-61C | ECSS - Current v1.0 | 13.8.3h | Requirement | ECSS-Q-ST-70-61_1510941 | 1 | Created | Verification by similarity for leadless component with plane termination according to clause 10.4.6 shall only be applied when all the following conditions are met 1. Components are smaller than the verified Lmax , Wmax and Hmax 2. Construction of the component package is identical to the verified component package, and 3. Materials are identical. | NOTE to item 2: SMD0.2 exists in 2 versions which are not identical.
ECSS-Q-ST-70-61C | ECSS - Current v1.0 | 13.8.3i | Requirement | ECSS-Q-ST-70-61_1510942 | 1 | Created | Verification by similarity for components with ribbon terminals without stress relief, according to clause 10.4.12, shall only be applied when all the following conditions are met 1. Package is smaller than the Lmax, Wmax and Hmax of the verified component, 2. Package weight is lower than the maximum weight of the verified component, 3. Lead nominal thickness, nominal width and materials composition are identical to the verified component, 4. Lead finishes on the termination are identical to the verified component, 5. Bending dimensions and shape are identical to the verified component, 6. Packages are constructed from the same materials.
ECSS-Q-ST-70-61C | ECSS - Current v1.0 | 13.8.3j | Requirement | ECSS-Q-ST-70-61_1510943 | 1 | Created | Verification by similarity for area array components, described in 10.4.14, shall only be applied when all the following conditions are met 1. Package is smaller than the Lmax, Wmax and Hmax of the verified component, 2. Package weight is lower than the maximum weight of the verified component, 3. Number of columns is lower than the one of the verified components, 4. Column pitch is the same, 5. Column dimensions are the same, 6. Column distribution are the same, 7. Column materials are the same, 8. Column construction is the same, 9. Column manufacturer is the same, 10. Column attachment process is the same, 11. Package has the same construction and materials, and 12. Package has the same body shape (aspect ratio).
ECSS-Q-ST-70-61C | ECSS - Current v1.0 | 13.8.4a | Requirement | ECSS-Q-ST-70-61_1510944 | 1 | Created | Verification by similarity for solderless assembly described in 10.7, shall only be applied when all the following conditions are met 1. Component and interposer lengths are less than Lmax of the verified component and interposer, 2. Component and interposer widths are less than Wmax of the verified component and interposer, 3. Interposer has the same height as the verified interposer, 4. Component weight is lower than the verified component, 5. Number of terminations is lower than the verified component, 6. Pitch is the same as the verified component, 7. Materials for both component and interposer are the same as the verified component, 8. Component and interposer finishes are the same as the ones verified, 9. Manufacturer and technology for the interposer are the same as the one verified, 10. Mechanical construction and mounting principle are the same as the one verified and, 11. Component and interposer have the same body shape (aspect ratio). | NOTE to item 7 and 8: In case the interposer connects two PCBs, the component requirements refer to the PCBs.
ECSS-Q-ST-70-61C | ECSS - Current v1.0 | 14.2a | Requirement | ECSS-Q-ST-70-61_1510945 | 1 | Created | Visual inspection shall be performed on each of the verification boards according to clauses 12.1, 12.2 and 12.3. | NOTE For leadless ceramic components with plane terminations such as SMD0.5, it is good practice to add intermediate visual inspection point to identify when any crack in the ceramic occurs.. The aim is to cover the ground testing thermal cycles.
ECSS-Q-ST-70-61C | ECSS - Current v1.0 | 14.3a | Requirement | ECSS-Q-ST-70-61_1510946 | 1 | Created | X-ray inspection shall be performed when required according to clauses 8, 10 and 13. | NOTE X-ray inspection is used for hidden solder joints, for example for bottom terminated components, soldered exposed pads and area array components.
ECSS-Q-ST-70-61C | ECSS - Current v1.0 | 14.4a | Requirement | ECSS-Q-ST-70-61_1510947 | 1 | Created | The supplier shall perform cleanliness verification according to clause 11.1.2.
ECSS-Q-ST-70-61C | ECSS - Current v1.0 | 14.5a | Requirement | ECSS-Q-ST-70-61_1510948 | 1 | Created | Warp and twist of PCB shall be performed as part of the verification programme for wave soldering according to clause 13.2.3.
ECSS-Q-ST-70-61C | ECSS - Current v1.0 | 14.5b | Requirement | ECSS-Q-ST-70-61_1510949 | 1 | Created | Warp and twist shall be measured on each of the verification boards and recorded in accordance with clause 9.3.3.2 and 9.3.3.3 of ECSS-Q-ST-70-60. | NOTE Warp and twist control is part of the verification flow for wave soldered components.
ECSS-Q-ST-70-61C | ECSS - Current v1.0 | 14.6a | Requirement | ECSS-Q-ST-70-61_1510950 | 1 | Created | Electrical continuity measurement in accordance with this clause shall be performed as part of the following verification programmes: 1. ceramic area array components according to clause 13.3, 2. assembly verification with electrical testing procedure according to clause 13.4, or 3. verification of solderless process according to clause 13.6. | NOTE See clause 14.7 for electrical continuity measurements for wave soldered multilayer PCBs
ECSS-Q-ST-70-61C | ECSS - Current v1.0 | 14.6b | Requirement | ECSS-Q-ST-70-61_1510951 | 1 | Created | Electrical continuity shall be measured with a daisy chained component including 100 % of the component connections. | NOTE It is good practice to add test points whenever possible for failure investigation.
ECSS-Q-ST-70-61C | ECSS - Current v1.0 | 14.6c | Requirement | ECSS-Q-ST-70-61_1510952 | 1 | Created | For AAD resistance measurement at ambient temperature shall be done after assembly, before and after any mechanical testing.
ECSS-Q-ST-70-61C | ECSS - Current v1.0 | 14.6d | Requirement | ECSS-Q-ST-70-61_1510953 | 1 | Created | Continuous electrical monitoring of daisy chain shall be performed during the thermal cycling. | NOTE 1: The number of thermal cycles for each verification is defined in the respective clause for each type of verification programme. NOTE 2: Alternative electrical monitoring methods can be agreed with the Approval Authority.
ECSS-Q-ST-70-61C | ECSS - Current v1.0 | 14.6e | Requirement | ECSS-Q-ST-70-61_1510954 | 1 | Created | The sampling time for the continuous electrical monitoring shall be maximum 10 s.
ECSS-Q-ST-70-61C | ECSS - Current v1.0 | 14.6f | Requirement | ECSS-Q-ST-70-61_1510955 | 1 | Created | No interrupts in the electrical monitoring shall be detected throughout the thermal cycles.
ECSS-Q-ST-70-61C | ECSS - Current v1.0 | 14.6g | Requirement | ECSS-Q-ST-70-61_1510956 | 1 | Created | The maximum increase of each individual daisy chain resistance after the full number of thermal cycles shall not be more than 10 % compared to the initial resistance recorded during the first 5 (five) cycles.
ECSS-Q-ST-70-61C | ECSS - Current v1.0 | 14.6h | Permission | ECSS-Q-ST-70-61_1510957 | 1 | Created | The supplier may provide their own criteria for an electrical failure to Approval Authority for approval.
ECSS-Q-ST-70-61C | ECSS - Current v1.0 | 14.7a | Requirement | ECSS-Q-ST-70-61_1510958 | 1 | Created | Electrical continuity measurements shall be performed as part of the verification programme for wave soldering on multilayer PCBs according to clause 13.2.3.
ECSS-Q-ST-70-61C | ECSS - Current v1.0 | 14.7b | Requirement | ECSS-Q-ST-70-61_1510959 | 1 | Created | Electrical continuity shall be measured on at least 25 % of all holes.
ECSS-Q-ST-70-61C | ECSS - Current v1.0 | 14.7c | Requirement | ECSS-Q-ST-70-61_1510960 | 1 | Created | The electrical continuity measurement shall include at least one internal connection per hole.
ECSS-Q-ST-70-61C | ECSS - Current v1.0 | 14.7d | Requirement | ECSS-Q-ST-70-61_1510961 | 1 | Created | Initial resistance measurement shall be performed at ambient temperature.
ECSS-Q-ST-70-61C | ECSS - Current v1.0 | 14.7e | Requirement | ECSS-Q-ST-70-61_1510962 | 1 | Created | Electrical continuity measurements shall be performed by continuous electrical monitoring of the daisy chain resistance during the first 5 (five) thermal cycles and the last 10 (ten) thermal cycles.
ECSS-Q-ST-70-61C | ECSS - Current v1.0 | 14.7f | Requirement | ECSS-Q-ST-70-61_1510963 | 1 | Created | The maximum increase of each individual daisy chain resistance after the full number of thermal cycles shall not be more than 5 % compared to the initial resistance measured in requirements 14.7d.and 14.7e.
ECSS-Q-ST-70-61C | ECSS - Current v1.0 | 14.7g | Requirement | ECSS-Q-ST-70-61_1510964 | 1 | Created | Electrical continuity measurements for multilayer boards with positive changes greater than 10 % shall be recorded as failed in the verification report.
ECSS-Q-ST-70-61C | ECSS - Current v1.0 | 14.8a | Requirement | ECSS-Q-ST-70-61_1510965 | 1 | Created | The test specimen shall be vibration tested according to test flow chart described in Figure 14-1. | NOTE Vibration testing methodology - From the input levels required by the projects in progress, the maximum deformation of the printed circuit board at the part level is established for each configuration (component type, location on the printed circuit board).
ECSS-Q-ST-70-61C | ECSS - Current v1.0 | 14.8b | Requirement | ECSS-Q-ST-70-61_1510967 | 1 | Created | The PCB design and mechanical mounting including fittings such as stiffeners, frames or spacers shall be representative of the flight model.
ECSS-Q-ST-70-61C | ECSS - Current v1.0 | 14.8c | Requirement | ECSS-Q-ST-70-61_1510968 | 1 | Created | The mechanical mounting configuration of the PCB for the vibration tests shall be identified.
ECSS-Q-ST-70-61C | ECSS - Current v1.0 | 14.8d | Permission | ECSS-Q-ST-70-61_1510969 | 1 | Created | In order to take into account test samples imperfections, notching may be used to reduce non-representative mechanical over stresses provided that the following two conditions are met: 1. Notching is justified to the Approval Authority, and 2. Internal notching is identified in the vibration test report.
ECSS-Q-ST-70-61C | ECSS - Current v1.0 | 14.8e | Requirement | ECSS-Q-ST-70-61_1510970 | 1 | Created | Minimum vibration levels shall be as specified in Table 14-1, Table 14-2 and Table 14-3.
ECSS-Q-ST-70-61C | ECSS - Current v1.0 | 14.8f | Requirement | ECSS-Q-ST-70-61_1510971 | 1 | Created | The vibration levels and duration during verification shall fulfil the project requirements
ECSS-Q-ST-70-61C | ECSS - Current v1.0 | 14.8g | Requirement | ECSS-Q-ST-70-61_1510972 | 1 | Created | A modal survey shall be performed to detect any primary resonance frequency. | NOTE 1 Modal survey can be done with sine or random vibration NOTE 2 It is a good practice, for generic applications, that the verification board exhibits a primary resonant frequency in the range of 500 Hz - 800 Hz.
ECSS-Q-ST-70-61C | ECSS - Current v1.0 | 14.8h | Requirement | ECSS-Q-ST-70-61_1510973 | 1 | Created | For sine modal survey, the conditions shall be as defined in Table 14-1a.
ECSS-Q-ST-70-61C | ECSS - Current v1.0 | 14.8i | Requirement | ECSS-Q-ST-70-61_1510974 | 1 | Created | For random modal survey, the conditions shall be as defined in Table 14-1b.
ECSS-Q-ST-70-61C | ECSS - Current v1.0 | 14.8j | Permission | ECSS-Q-ST-70-61_1510975 | 1 | Created | High level sine vibration may be omitted, provided that the resonance frequency is above 300 Hz for both the verification board and flight model
ECSS-Q-ST-70-61C | ECSS - Current v1.0 | 14.8k | Requirement | ECSS-Q-ST-70-61_1510976 | 1 | Created | Transfer function shall be issued from modal survey and presented to customer.
ECSS-Q-ST-70-61C | ECSS - Current v1.0 | 14.8l | Requirement | ECSS-Q-ST-70-61_1510977 | 1 | Created | Input vibration levels shall be measured at the interface between the vibration plate and the PCB.
ECSS-Q-ST-70-61C | ECSS - Current v1.0 | 14.8m | Requirement | ECSS-Q-ST-70-61_1510978 | 1 | Created | The response acceleration of the assembled PCB shall be monitored and recorded during testing.
ECSS-Q-ST-70-61C | ECSS - Current v1.0 | 14.8n | Requirement | ECSS-Q-ST-70-61_1510979 | 1 | Created | The accelerometers shall be placed on the PCB as well as on the base plate to determine the acceleration of the PCB. | NOTE It is a good practice to mount the accelerometers on the PCB area of largest deflection.
ECSS-Q-ST-70-61C | ECSS - Current v1.0 | 14.8o | Requirement | ECSS-Q-ST-70-61_1510980 | 1 | Created | Vibration testing shall be performed in the three orthogonal axes: one out-of-plane and two in-plane.
ECSS-Q-ST-70-61C | ECSS - Current v1.0 | 14.8p | Requirement | ECSS-Q-ST-70-61_1510981 | 1 | Created | The severity of the vibration test shall not be less than that shown in Table 14-2 and Table 14-3.
ECSS-Q-ST-70-61C | ECSS - Current v1.0 | 14.9a | Requirement | ECSS-Q-ST-70-61_1510985 | 1 | Created | Mechanical shock test shall be performed in assembly verification for area array components in accordance with requirements in clause 13.3, for solderless assemblies in accordance with requirements in clause 13.6 and for the following components: 1. Relay 2. Quartz 3. Magnetic components (RM) 4. Transformer and self 5. Hybrid 6. Tantalum capacitor 7. Heavy or large component 8. Optical components 9. Low insertion force DIP socket 10. Semiconductors (IC) components, Hybrid components, relays, capacitors with cavities | NOTE The list of components is taken from Table 17-1 of ECSS-E-HB-32-25A (14July2015) that is reproduced in this Standard as Table 14-4.
ECSS-Q-ST-70-61C | ECSS - Current v1.0 | 14.9b | Requirement | ECSS-Q-ST-70-61_1510986 | 1 | Created | For components listed in requirement 14.9a, assembly verification shall be made with functional testing to be capable to identify degradation due to shock tests.
ECSS-Q-ST-70-61C | ECSS - Current v1.0 | 14.9c | Requirement | ECSS-Q-ST-70-61_1510987 | 1 | Created | The levels and duration of the shock shall be provided in the verification report.
ECSS-Q-ST-70-61C | ECSS - Current v1.0 | 14.9d | Requirement | ECSS-Q-ST-70-61_1510988 | 1 | Created | The mechanical shock levels shall be set to meet the intended mission with margin.
ECSS-Q-ST-70-61C | ECSS - Current v1.0 | 14.9e | Permission | ECSS-Q-ST-70-61_1510989 | 1 | Created | Mechanical shock may be omitted if it can be demonstrated that the design has robust margin or proven heritage.
ECSS-Q-ST-70-61C | ECSS - Current v1.0 | 14.10a | Requirement | ECSS-Q-ST-70-61_1510990 | 1 | Created | Damp heat test shall be performed as part of the verification programme for solderless processes according to clause 13.6.
ECSS-Q-ST-70-61C | ECSS - Current v1.0 | 14.10b | Requirement | ECSS-Q-ST-70-61_1510991 | 1 | Created | Damp heat test conditions shall be (93 ± 3) % at (40 ± 3) °C for 240 hours in compliance with the Annex C of ECSS-Q-ST-70-14.
ECSS-Q-ST-70-61C | ECSS - Current v1.0 | 14.11a | Requirement | ECSS-Q-ST-70-61_1510992 | 1 | Created | The test specimen shall be temperature cycled in an air circulating or inert gas purged chamber.
ECSS-Q-ST-70-61C | ECSS - Current v1.0 | 14.11b | Requirement | ECSS-Q-ST-70-61_1510993 | 1 | Created | Before the start of the temperature cycling, the test specimen shall be baked out to remove the internal humidity according to clause 7.3.
ECSS-Q-ST-70-61C | ECSS - Current v1.0 | 14.11c | Permission | ECSS-Q-ST-70-61_1510994 | 1 | Created | The bake-out may be part of the first temperature cycle.
ECSS-Q-ST-70-61C | ECSS - Current v1.0 | 14.11d | Requirement | ECSS-Q-ST-70-61_1510995 | 1 | Created | The temperature cycling shall be between -55 (-5/+0) °C and +100 (-0/+5) °C.
ECSS-Q-ST-70-61C | ECSS - Current v1.0 | 14.11e | Requirement | ECSS-Q-ST-70-61_1510996 | 1 | Created | The first temperature cycle shall be hot.
ECSS-Q-ST-70-61C | ECSS - Current v1.0 | 14.11f | Requirement | ECSS-Q-ST-70-61_1510997 | 1 | Created | The rate of temperature change during the temperature cycle shall not exceed 10 °C per minute. | NOTE Higher ramp rates reduce the stresses in the solder joint but increase the stresses within the ceramic materials.
ECSS-Q-ST-70-61C | ECSS - Current v1.0 | 14.11g | Requirement | ECSS-Q-ST-70-61_1510998 | 1 | Created | The soak time at each temperature extreme shall be a minimum of 15 minutes.
ECSS-Q-ST-70-61C | ECSS - Current v1.0 | 14.11h | Requirement | ECSS-Q-ST-70-61_1510999 | 1 | Created | The monitoring thermocouple shall be attached to the surface of the printed circuit board.
ECSS-Q-ST-70-61C | ECSS - Current v1.0 | 14.11i | Requirement | ECSS-Q-ST-70-61_1511000 | 1 | Created | The number of thermal cycles shall be in accordance with: 1. clause 13.2 for general verification programme, 2. clause 13.3 for assembly verification of ceramic area array components, 3. clause 13.4 for assembly verification with electrical testing procedure, 4. clause 13.5 for verification programme with reduced temperature range, and 5. clause 13.6 for verification for solderless components. | NOTE The number of thermal cycles can be higher for SMD, PTH or AAD, based on specific mission requirements.
ECSS-Q-ST-70-61C | ECSS - Current v1.0 | 14.12a | Requirement | ECSS-Q-ST-70-61_1511001 | 1 | Created | Temperature cycling with reduced temperature range shall be performed as part of the special verification programme in accordance with requirements in clause 13.5.
ECSS-Q-ST-70-61C | ECSS - Current v1.0 | 14.12b | Permission | ECSS-Q-ST-70-61_1511002 | 1 | Created | The stresses during temperature cycling may be reduced by modification of the temperature cycling conditions as follows: 1. Decreasing the thermal range during temperature cycling by increasing the minimum temperature from the nominal one, or 2. decreasing the thermal range during temperature cycling by decreasing the maximum temperature from the nominal one, or 3. decreasing the temperature cycling gradient from the nominal one, or 4. any combination of 1 to 3 above. | NOTE The modifications refer to changes from the nominal temperature cycling conditions as described in requirements 14.11d and 14.11f.
ECSS-Q-ST-70-61C | ECSS - Current v1.0 | 14.12c | Permission | ECSS-Q-ST-70-61_1511003 | 1 | Created | The temperature cycling may be performed in several steps, with different conditions in the different steps. | NOTE A typical stepwise temperature cycling test is to perform the cycling in 2 steps as follows: · Step 1: Temperature range tailored so that the minimum and maximum temperature on board level during the on-ground qualification conditions are covered including the minimum and maximum temperatures during cold start, non-operating and operating, as required for the intended mission. Number of cycles in this step tailored such that the on-ground qualification conditions are covered at least with a safety margin of 2. The lower temperatures often result in largest stresses, and it is therefore good practice to cover cold start conditions in this first step so that the number of cycles at the larger temperature range are minimized. Example: 20 cycles between -40°C/+85°C with a gradient of 2°C/min and a dwell time of 15 minutes corresponds to 15,5 cycles of -55°C/+100°C with a gradient of 10°C/min as calculated with the equation in requirement 14.12g. · Step 2: Temperature range tailored so that the minimum and maximum temperature on board level during the in-orbit conditions are covered. Number of cycles in this step tailored such that steps 1 and 2 in total correspond to the nominal temperature cycling range that is required for the type of components being verified, typically 500 cycles, when re-calculated with the modified Coffin-Manson (Norris-Landzberg) equation. Example: 981 cycles between -10/+100°C with a gradient of 10°C/min or slightly lower and 15 minutes of dwell time. 981 such cycles correspond to 484,8 cycles -55/+100°C with gradient ~10°C/min, as calculated with the equation in requirement 14.12g. Thus the cycling during step 1 and step 2 in total covers the full 500 cycles (15,5 + 484,8 = 500,3) required for surface mounted components as required by requirement 13.2.1cc. NOTE 2 The reason behind dividing the temperature cycling in different steps is to decrease the risk of thermally overstressing the assembly while not prolonging the schedule more than necessary. NOTE 3 It is recommended to perform the tailoring of the temperature cycling such that the envelope of all intended mission requirements can be covered. A case-by-case trade-off between cost, schedule and risk is though often needed.
ECSS-Q-ST-70-61C | ECSS - Current v1.0 | 14.12d | Requirement | ECSS-Q-ST-70-61_1511004 | 1 | Created | The total number of cycles shall be tailored such that all the steps in total correspond to the nominal number of thermal cycles with nominal temperature cycling range that is required for the type of components being verified.
ECSS-Q-ST-70-61C | ECSS - Current v1.0 | 14.12e | Requirement | ECSS-Q-ST-70-61_1511005 | 1 | Created | The temperature conditions during temperature cycling shall cover the minimum and maximum board temperatures seen by the component in the intended mission profile including on ground qualification testing.
ECSS-Q-ST-70-61C | ECSS - Current v1.0 | 14.12f | Requirement | ECSS-Q-ST-70-61_1511006 | 1 | Created | The corresponding number of thermal cycles for the on-ground qualification and in-orbit environment shall be covered at least with a safety margin of 2. | NOTE Temperature on board level are taken into account during all the on-ground qualification conditions including the minimum and maximum temperatures during cold start, non-operating and operating, as required for the intended missions.
ECSS-Q-ST-70-61C | ECSS - Current v1.0 | 14.12g | Requirement | ECSS-Q-ST-70-61_1511007 | 1 | Created | The modified Coffin-Manson (Norris-Landzberg) equation used for the calculation of the equivalent thermal cycles shall be the following: where: AF = Acceleration factor between lab and field conditions Tmax and Tmin = Maximum and minimum temperatures [Kelvin] ∆T = Temperature difference between Tmax and Tmin f = Frequency of the cycling when considering each plateau and the gradients [cycles/24h] | NOTE The coefficients specified are valid for soldering with SnPb solder only.
ECSS-Q-ST-70-61C | ECSS - Current v1.0 | 14.13a | Requirement | ECSS-Q-ST-70-61_1511008 | 1 | Created | Life test shall be performed as part of the assembly verification for solderless components in accordance with requirements in clause 13.6.
ECSS-Q-ST-70-61C | ECSS - Current v1.0 | 14.13b | Requirement | ECSS-Q-ST-70-61_1511009 | 1 | Created | Life test conditions shall be 2000 hours at 125 °C or at maximal operational temperature during flight mission.
ECSS-Q-ST-70-61C | ECSS - Current v1.0 | 14.14a | Requirement | ECSS-Q-ST-70-61_1511010 | 1 | Created | Visual inspection of each verification sample shall be made using the list of nonconformance criteria of clause 12.3.
ECSS-Q-ST-70-61C | ECSS - Current v1.0 | 14.14b | Requirement | ECSS-Q-ST-70-61_1511011 | 1 | Created | Prior to microsectioning, the components shall be in conformance with the dimensional and solder fillet requirements of clause 8,clause 9 and clause 10.
ECSS-Q-ST-70-61C | ECSS - Current v1.0 | 14.14c | Requirement | ECSS-Q-ST-70-61_1511012 | 1 | Created | Any identified nonconformance during the visual inspection specified in 14.14a, before any aging test, shall lead to rejection of the verification sample.
ECSS-Q-ST-70-61C | ECSS - Current v1.0 | 14.14d | Requirement | ECSS-Q-ST-70-61_1511013 | 1 | Created | Any identified nonconformance during the visual inspection specified in 14.14a, after any aging test, shall be recorded in the traveller sheet of the verification sample.
ECSS-Q-ST-70-61C | ECSS - Current v1.0 | 14.14e | Requirement | ECSS-Q-ST-70-61_1511014 | 1 | Created | In the case of visual failures, an analysis shall be performed to identify if the failure results from the component or the assembly process.
ECSS-Q-ST-70-61C | ECSS - Current v1.0 | 14.14f | Recommendation | ECSS-Q-ST-70-61_1511015 | 1 | Created | The identified nonconformances of 14.14d should be classified in acceptable or unacceptable depending on performed test flow. | NOTE After the environmental test campaign, some defects are acceptable. For example disturbed solder joints are typical after verification programme and are acceptable provided that the microsectioning acceptance criteria are fulfilled. In case of visible cracks in the solder joints, it is difficult to know the crack length from external visual inspection only. Cracks in solder joints can therefore be acceptable provided that the microsectioning acceptance criteria are fulfilled.
ECSS-Q-ST-70-61C | ECSS - Current v1.0 | 14.14g | Requirement | ECSS-Q-ST-70-61_1511016 | 1 | Created | The nonconformances identified in 14.14b and 14.14d shall be notified to the Approval Authority within one week.
ECSS-Q-ST-70-61C | ECSS - Current v1.0 | 14.15.1a | Requirement | ECSS-Q-ST-70-61_1511017 | 1 | Created | The Approval Authority shall make available a list of laboratories available to perform microsection. | NOTE The list of available laboratories is on ESCIES website, see www.escies.org, Technologies - ESA SMT Verification: ESA-TECMSP-MO-013165 “ESA recommended microsectioning facilities”.
ECSS-Q-ST-70-61C | ECSS - Current v1.0 | 14.15.1b | Requirement | ECSS-Q-ST-70-61_1511018 | 1 | Created | Microsections shall be performed by a laboratory specified in 14.15.1a except the case specified in the requirement 14.15.1c.
ECSS-Q-ST-70-61C | ECSS - Current v1.0 | 14.15.1c | Requirement | ECSS-Q-ST-70-61_1511019 | 1 | Created | When in-house or other non-listed microsection facilities are used, the supplier shall demonstrate the following: 1. the capability of the laboratory on representative samples including chip components, LCCs and FPs as well as conformal coating. 2. a report with associated microsections sent to the Approval Authority for review and assessment of quality of microsectioning. | NOTE In accordance with ESA memo ESA-TECMSP-MO-013161. See www.escies.org, Technologies - ESA SMT Verification.
ECSS-Q-ST-70-61C | ECSS - Current v1.0 | 14.15.2a | Requirement | ECSS-Q-ST-70-61_1511020 | 1 | Created | At least one microsection shall be made per assembly configuration after environmental testing on each type of component, size and assembly processes and soldering processes. | NOTE 1 Different soldering processes and different staking, bonding or conformal coating are examples of different configurations. NOTE 2 Successive polishing planes can be performed.
ECSS-Q-ST-70-61C | ECSS - Current v1.0 | 14.15.2b | Requirement | ECSS-Q-ST-70-61_1511021 | 1 | Created | Microsectioning of repaired sample shall cover the manually soldered assembly, provided the same configuration.
ECSS-Q-ST-70-61C | ECSS - Current v1.0 | 14.15.2c | Requirement | ECSS-Q-ST-70-61_1511022 | 1 | Created | The microsection shall be done on the component having the worst solder joint appearance as identified at MIP2.
ECSS-Q-ST-70-61C | ECSS - Current v1.0 | 14.15.2d | Requirement | ECSS-Q-ST-70-61_1511023 | 1 | Created | For assembly sensitive components, 5 (five) components shall be microsectioned per assembly configuration.
ECSS-Q-ST-70-61C | ECSS - Current v1.0 | 14.15.2e | Permission | ECSS-Q-ST-70-61_1511024 | 1 | Created | Additional microsections may be requested by the Approval Authority in case of cracks or other features detected during the first microsection sampling..
ECSS-Q-ST-70-61C | ECSS - Current v1.0 | 14.15.2f | Requirement | ECSS-Q-ST-70-61_1511025 | 1 | Created | Adhesive bonding for thermal or mechanical purpose underneath a component shall be microsectioned.
ECSS-Q-ST-70-61C | ECSS - Current v1.0 | 14.15.2g | Requirement | ECSS-Q-ST-70-61_1511026 | 1 | Created | The microsections of the component shall be done as specified in Table 14-5.
ECSS-Q-ST-70-61C | ECSS - Current v1.0 | 14.15.3.1a | Requirement | ECSS-Q-ST-70-61_1511027 | 1 | Created | The integrity of the assembly shall be assessed by microsectioning. | NOTE Integrity covers PCB, solder joints, adhesives and packages.
ECSS-Q-ST-70-61C | ECSS - Current v1.0 | 14.15.3.1b | Requirement | ECSS-Q-ST-70-61_1511028 | 1 | Created | After microsectioning, the microsections shall be in compliance with requirements of Table 14-5.
ECSS-Q-ST-70-61C | ECSS - Current v1.0 | 14.15.3.1c | Requirement | ECSS-Q-ST-70-61_1511029 | 1 | Created | The microsection shall be inspected with a magnification of 50x to 200x except the case specified in the requirement 14.15.3.1d
ECSS-Q-ST-70-61C | ECSS - Current v1.0 | 14.15.3.1d | Recommendation | ECSS-Q-ST-70-61_1511030 | 1 | Created | The microsection for components with small stand-off should be inspected with magnification up to 500x. | NOTE Examples of small stand-off components are LCCs, chip resistors and capacitors, QFN.
ECSS-Q-ST-70-61C | ECSS - Current v1.0 | 14.15.3.1e | Requirement | ECSS-Q-ST-70-61_1511031 | 1 | Created | In case the microsection shows a crack more than 75 % of acceptable crack, the component type shall be classified as assembly sensitive.
ECSS-Q-ST-70-61C | ECSS - Current v1.0 | 14.15.3.1f | Requirement | ECSS-Q-ST-70-61_1511032 | 1 | Created | If the component type is classified as assembly sensitive, according to requirement 14.15.3.1e, all remaining components from verification boards shall be microsectioned in order to confirm that acceptance criteria are still fulfilled. | NOTE For a first verification of a new component not identified as assembly sensitive, 3 components are sufficient.
ECSS-Q-ST-70-61C | ECSS - Current v1.0 | 14.15.3.1g | Requirement | ECSS-Q-ST-70-61_1511033 | 1 | Created | The Approval Authority shall have access to the moulded microsection and pictures.
ECSS-Q-ST-70-61C | ECSS - Current v1.0 | 14.15.3.1h | Requirement | ECSS-Q-ST-70-61_1511034 | 1 | Created | The verification board and associated microsections shall be stored for a period of at least ten years. | NOTE 1 It is good practice to store the boards until end of mission. NOTE 2 Boards can assist the analysis of in-orbit failures.
ECSS-Q-ST-70-61C | ECSS - Current v1.0 | 14.15.3.2a | Requirement | ECSS-Q-ST-70-61_1511035 | 1 | Created | Cracks in the solder joint outside of the critical zone shall be accepted.
ECSS-Q-ST-70-61C | ECSS - Current v1.0 | 14.15.3.2b | Requirement | ECSS-Q-ST-70-61_1511036 | 1 | Created | Cracks in the mechanical bonding shall not be accepted.
ECSS-Q-ST-70-61C | ECSS - Current v1.0 | 14.15.3.2c | Permission | ECSS-Q-ST-70-61_1511037 | 1 | Created | Cracks in the mechanical bonding may be accepted provided that the criteria defined in Table 14-5 are met and accepted by Approval Authority.
ECSS-Q-ST-70-61C | ECSS - Current v1.0 | 14.15.3.2d | Requirement | ECSS-Q-ST-70-61_1511038 | 1 | Created | Cracks in the mechanical staking shall not be accepted.
ECSS-Q-ST-70-61C | ECSS - Current v1.0 | 14.15.3.2e | Permission | ECSS-Q-ST-70-61_1511039 | 1 | Created | Cracks in the mechanical staking may be accepted provided that one of the following items are met: 1. at completion of verification the criteria defined in Table 14-5 are met and accepted by Approval Authority. 2. after vibration and a minimum of 50 thermal cycles, visual inspection show absence of cracks in the staking and photos of staking are provided.
ECSS-Q-ST-70-61C | ECSS - Current v1.0 | 14.15.3.2f | Requirement | ECSS-Q-ST-70-61_1511040 | 1 | Created | Cracks in the thermal bonding shall not be accepted.
ECSS-Q-ST-70-61C | ECSS - Current v1.0 | 14.15.3.2g | Permission | ECSS-Q-ST-70-61_1511041 | 1 | Created | Cracks in the thermal bonding may be accepted at the completion of the verification testing when they are perpendicular to PCB surface plane.
ECSS-Q-ST-70-61C | ECSS - Current v1.0 | 14.15.3.2h | Requirement | ECSS-Q-ST-70-61_1511042 | 1 | Created | Any damage to the component beyond the ones acceptable by the component datasheet shall be identified as a verification failure.
ECSS-Q-ST-70-61C | ECSS - Current v1.0 | 14.15.3.2i | Permission | ECSS-Q-ST-70-61_1511043 | 1 | Created | Damages outside of what is allowed in the component data sheet may be acceptable providing acceptance of Approval Authority.
ECSS-Q-ST-70-61C | ECSS - Current v1.0 | 14.15.4a | Requirement | ECSS-Q-ST-70-61_1511045 | 1 | Created | Solder joint of ceramic chip capacitors after microsectioning shall be in compliance with Table 14-5.
ECSS-Q-ST-70-61C | ECSS - Current v1.0 | 14.15.4b | Requirement | ECSS-Q-ST-70-61_1511046 | 1 | Created | For ceramic chip capacitors damages inside the component after microsectioning shall be in compliance with Table 14-6. | NOTE 1 The cracks in the ceramic observed at completion of assembly verification may be located either on the top terminations or on the bottom terminations. The cause of the cracks depends on their location on the component. NOTE 2 Cracks in the ceramic material at the bottom terminations can have several different root cause: · Mechanical stress from bending the PCB during handling, depanelization, integration of the PCB in the unit or from mechanical testing. · Thermal shock during soldering due to excessive solder tip temperature or the solder tip touching the component termination. Due to the different root causes the repeatability of bottom side ceramic cracks are low. The risk of bottom side terminations can be reduced by for example pre-heating the board before soldering, and using lower soldering tip temperatures, as also noted in requirement 10.2.5q. NOTE 3 Cracks in the ceramic material at the top terminations can be caused by the pull stress occurring at cold temperatures during temperature cycling. Verification with reduced temperature range in accordance with clause 13.5 reduce the amount and size of such top side cracks. EIA-469 issue E criteria for minimum insulation of the cover plate has been used to define the acceptance criteria of these cracks at the completion of assembly verification. EIA 469 issue E requires a minimum insulation of 80 µm for 50 V and above. The as received thickness of the cover plate vary between different chip capacitor values and ratings, as well as between different batches. The ceramic cracks could furthermore occur on all corners of the part. Therefore the acceptability of ceramic cracks is assessed by projecting the worst crack seen on all 4 corners of the component and also by comparing it to the flight batch of the component. NOTE 4 For chip capacitors it is good practice to perform the verification on the capacitance value used which has the thinnest cover plate and most densely packed dielectric planes. NOTE 5 EIA-469 issue E has been used to define the acceptance criteria for delaminations.
ECSS-Q-ST-70-61C | ECSS - Current v1.0 | 14.16a | Requirement | ECSS-Q-ST-70-61_1511048 | 1 | Created | After verification testing the acceptance criteria of ECSS-Q-ST-70-60 clause 10.3 and 10.5 shall apply, except for the case specified in requirements 14.16b and 14.16c. | NOTE 1 ECSS-Q-ST-70-60 includes acceptance criteria for cracks in dielectrics for PTH. NOTE 2 ECSS-Q-ST-70-60 Table 10-25 includes acceptance criteria for pad lift types and Table 10-26 for dielectric cracks.
ECSS-Q-ST-70-61C | ECSS - Current v1.0 | 14.16b | Permission | ECSS-Q-ST-70-61_1511049 | 1 | Created | Anomalies outside the conditions specified in requirement 14.16a may be accepted provided that at least one of the following conditions is met: 1. Presence of anomaly also during PCB procurement, either on the PCB coupons or in certificate. 2. Presence of anomaly also on a spare non-assembled nor tested PCB. 3. Presence of anomaly also on a spare footprint, included on the verification board, showing that the defect was not caused by the assembly processes. | NOTE It is good practice to include additional footprints on the verification board, which are not populated, to assist failure investigations.
ECSS-Q-ST-70-61C | ECSS - Current v1.0 | 14.16c | Permission | ECSS-Q-ST-70-61_1511050 | 1 | Created | Cracks in the dielectrics under SMT footprints, outside the conditions specified in requirement 14.16a, may be accepted provided that the remaining insulation distance of the flight PCB is in conformance with the PCB definition dossier.
ECSS-Q-ST-70-61C | ECSS - Current v1.0 | 14.16d | Requirement | ECSS-Q-ST-70-61_1511051 | 1 | Created | Cracks in the Printed Circuit Board that have not been identified in the clause 10 of ECSS-Q-ST-70-60 shall be unacceptable.
ECSS-Q-ST-70-61C | ECSS - Current v1.0 | 14.16e | Requirement | ECSS-Q-ST-70-61_1511052 | 1 | Created | Defects, such as footprint lifting, cracks in laminate, cracks in via, cracks of tracks, PCB delamination shall be recorded as a nonconformance and analysed.
ECSS-Q-ST-70-61C | ECSS - Current v1.0 | 15.1a | Permission | ECSS-Q-ST-70-61_1511053 | 1 | Created | A supplier may be designated for outsourcing from a customer provided that the following conditions are met: 1. Outsourcing activities are limited to degolding and pretinning, lead forming, hand soldering, bonding, staking and conformal coating. 2. The manufacturing processes to be performed are included in the customer's PID approved by the Approval Authority. 3. The manufacturing at the supplier site is performed with the same materials as the one used by the customer. 4. The manufacturing at the supplier site is performed in compliance with the manufacturing procedures of the customer PID. 5. In case the outsourcing includes lead forming activities, the demonstration that lead geometry is identical are provided to the customer. 6. The customer is responsible for the assembly carried out by the supplier, 7. The supplier fills in the manufacturing traveller of the customer. 8. In case the supplier is not equipped to fill in the manufacturing traveller of the customer, he can use his own manufacturing traveller provided that it has been reviewed and accepted by the customer. 9. All operators and inspectors working at the supplier site are trained and certified according to clause 17.8 and being active in their certification status. 10. All operators and inspectors working at the supplier site for the customer as outsourcing are trained on customer applicable PID procedures and certified by the instructor of the customer. | NOTE For the requirement 15.1a.3, ideally those materials are provided in the kitting.
ECSS-Q-ST-70-61C | ECSS - Current v1.0 | 15.1b | Requirement | ECSS-Q-ST-70-61_1511054 | 1 | Created | The operators and inspectors shall work only on one set of specified process procedures at a time at the supplier site.
ECSS-Q-ST-70-61C | ECSS - Current v1.0 | 15.1c | Requirement | ECSS-Q-ST-70-61_1511055 | 1 | Created | The customer shall issue and maintain a certification matrix of the certification status of the supplier’s operators and inspectors including the name of the instructor and the supplier assembly contact point name.
ECSS-Q-ST-70-61C | ECSS - Current v1.0 | 15.1d | Requirement | ECSS-Q-ST-70-61_1511056 | 1 | Created | The customer PID shall identify the certification matrix with the associated names of the supplier involved personnel.
ECSS-Q-ST-70-61C | ECSS - Current v1.0 | 15.1e | Requirement | ECSS-Q-ST-70-61_1511057 | 1 | Created | The manufacturing dossier of the boards and unit shall identify the operations performed by the supplier.
ECSS-Q-ST-70-61C | ECSS - Current v1.0 | 15.1f | Requirement | ECSS-Q-ST-70-61_1511058 | 1 | Created | The customer shall appoint a person in charge of NCRs issued by customer and supplier.
ECSS-Q-ST-70-61C | ECSS - Current v1.0 | 15.1g | Requirement | ECSS-Q-ST-70-61_1511059 | 1 | Created | The supplier shall be informed about assembly NCRs in the customer assembly line.
ECSS-Q-ST-70-61C | ECSS - Current v1.0 | 15.1h | Requirement | ECSS-Q-ST-70-61_1511060 | 1 | Created | The customer shall conduct an audit at supplier according to clause 13.1.3 to verify the compliance of the assembly line.
ECSS-Q-ST-70-61C | ECSS - Current v1.0 | 15.1i | Requirement | ECSS-Q-ST-70-61_1511061 | 1 | Created | The customer shall provide to the Approval Authority the audit report.
ECSS-Q-ST-70-61C | ECSS - Current v1.0 | 15.1j | Requirement | ECSS-Q-ST-70-61_1511062 | 1 | Created | In case of modification in the procedures, the supplier operators and inspectors shall be informed, trained, and certified according to requirement 15.1a.10.
ECSS-Q-ST-70-61C | ECSS - Current v1.0 | 15.1k | Requirement | ECSS-Q-ST-70-61_1511063 | 1 | Created | KIPs shall be performed by the customer inspector,
ECSS-Q-ST-70-61C | ECSS - Current v1.0 | 15.1l | Requirement | ECSS-Q-ST-70-61_1511064 | 1 | Created | The customer shall have a storage, packing and transportation procedure for the hardware manufactured at supplier assembly line,
ECSS-Q-ST-70-61C | ECSS - Current v1.0 | 15.1m | Requirement | ECSS-Q-ST-70-61_1511065 | 1 | Created | Incoming inspections of the assembly shall be performed by the customer to verify absence of damage due to the storage, packing and transportation,
ECSS-Q-ST-70-61C | ECSS - Current v1.0 | 15.1n | Requirement | ECSS-Q-ST-70-61_1511066 | 1 | Created | Every 4 years the customer shall invite the Approval Authority to participate the audit of the supplier assembly line, in compliance with requirement 13.1.3f.
ECSS-Q-ST-70-61C | ECSS - Current v1.0 | 15.1o | Requirement | ECSS-Q-ST-70-61_1511067 | 1 | Created | The customer shall list in its PID the supplier as “outsourcing” to manufacture hardware.
ECSS-Q-ST-70-61C | ECSS - Current v1.0 | 16.2a | Requirement | ECSS-Q-ST-70-61_1511068 | 1 | Created | Prior to any start of verification, the supplier shall provide a draft PID to the Approval Authority, in conformance with the DRD in Annex C.
ECSS-Q-ST-70-61C | ECSS - Current v1.0 | 16.2b | Permission | ECSS-Q-ST-70-61_1511069 | 1 | Created | The PID may supersede the requirements from this standard in case supplier can demonstrate that any deviation recorded in the PID is approved by Approval Authority based on tests results.
ECSS-Q-ST-70-61C | ECSS - Current v1.0 | 16.3a | Requirement | ECSS-Q-ST-70-61_1511070 | 1 | Created | The PID shall be submitted to the Approval Authority
ECSS-Q-ST-70-61C | ECSS - Current v1.0 | 16.3b | Requirement | ECSS-Q-ST-70-61_1511071 | 1 | Created | The Approval Authority shall approve the PID. | NOTE The approval can be achieved by PID signature or minutes of meeting being signed by the Approval Authority.
ECSS-Q-ST-70-61C | ECSS - Current v1.0 | 16.4a | Requirement | ECSS-Q-ST-70-61_1511072 | 1 | Created | The supplier shall appoint a contact person for assembly topics.
ECSS-Q-ST-70-61C | ECSS - Current v1.0 | 16.5a | Requirement | ECSS-Q-ST-70-61_1511073 | 1 | Created | A PID shall represent the verified manufacturing processes and production controls.
ECSS-Q-ST-70-61C | ECSS - Current v1.0 | 16.5b | Requirement | ECSS-Q-ST-70-61_1511074 | 1 | Created | Any proposed change to the PID shall be agreed by the Approval Authority.
ECSS-Q-ST-70-61C | ECSS - Current v1.0 | 16.5c | Requirement | ECSS-Q-ST-70-61_1511075 | 1 | Created | At least every two years the supplier shall perform a review of the PID, the summary table and the relevant applicable documents for agreement by the Approval Authority.
ECSS-Q-ST-70-61C | ECSS - Current v1.0 | 16.5d | Requirement | ECSS-Q-ST-70-61_1511076 | 1 | Created | The PID shall be managed in accordance with configuration control requirements of ECSS-M-ST-40.
ECSS-Q-ST-70-61C | ECSS - Current v1.0 | 17.1a | Requirement | ECSS-Q-ST-70-61_1511077 | 1 | Created | Requirements from clause 5 from ECSS-Q-ST-20 shall apply for "Quality assurance".
ECSS-Q-ST-70-61C | ECSS - Current v1.0 | 17.2a | Requirement | ECSS-Q-ST-70-61_1511078 | 1 | Created | Quality records shall be retained for at least ten years, or in accordance with the project contract. | NOTE Example of quality records are travellers log, work orders.
ECSS-Q-ST-70-61C | ECSS - Current v1.0 | 17.2b | Requirement | ECSS-Q-ST-70-61_1511079 | 1 | Created | Quality records shall be gathered in the Verification report in conformance with the DRD in Annex B.
ECSS-Q-ST-70-61C | ECSS - Current v1.0 | 17.2c | Requirement | ECSS-Q-ST-70-61_1511080 | 1 | Created | The following documents, as a minimum, shall be made available to supplier 1. PID. 2. Audit report established by the Approval Authority. 3. Verification report.
ECSS-Q-ST-70-61C | ECSS - Current v1.0 | 17.3a | Requirement | ECSS-Q-ST-70-61_1511081 | 1 | Created | The requirements from clauses 5 and 6 from ECSS-Q-ST-10-09 shall apply for "Nonconformance".
ECSS-Q-ST-70-61C | ECSS - Current v1.0 | 17.4a | Requirement | ECSS-Q-ST-70-61_1511082 | 1 | Created | Equipment and tools, degolding and pretinning bathes, soldering equipment, and measuring equipment shall be calibrated within a period of one year.
ECSS-Q-ST-70-61C | ECSS - Current v1.0 | 17.4b | Requirement | ECSS-Q-ST-70-61_1511083 | 1 | Created | The supplier shall maintain records of the calibration according to clause 5.2.6 of ECSS-Q-ST-20.
ECSS-Q-ST-70-61C | ECSS - Current v1.0 | 17.4c | Requirement | ECSS-Q-ST-70-61_1511084 | 1 | Created | A suspected or confirmed tool or equipment failure shall be recorded as a project nonconformance. | NOTE The records can aid early detection of a trend towards nonconformance.
ECSS-Q-ST-70-61C | ECSS - Current v1.0 | 17.4d | Requirement | ECSS-Q-ST-70-61_1511085 | 1 | Created | Defective or out of calibration date equipment or tools shall be labelled or removed from work areas.
ECSS-Q-ST-70-61C | ECSS - Current v1.0 | 17.4e | Requirement | ECSS-Q-ST-70-61_1511086 | 1 | Created | The Approval Authority shall be notified of the nonconformance.
ECSS-Q-ST-70-61C | ECSS - Current v1.0 | 17.5a | Requirement | ECSS-Q-ST-70-61_1511087 | 1 | Created | The requirements from clause 5.2.5 of ECSS-Q-ST-20 shall apply for traceability.
ECSS-Q-ST-70-61C | ECSS - Current v1.0 | 17.6a | Requirement | ECSS-Q-ST-70-61_1511088 | 1 | Created | The supplier shall prepare in-house visual workmanship standards to be made available to each operator and inspector. | NOTE 1 Examples are: Satisfactory work samples or visual aids which illustrate the quality characteristics of all types of soldered connection involved in the task. NOTE 2 The illustrations presented in Annex F and Annex E this standard can be included as part of the examples.
ECSS-Q-ST-70-61C | ECSS - Current v1.0 | 17.7a | Requirement | ECSS-Q-ST-70-61_1511089 | 1 | Created | During all stages of the process, the inspection points defined in the manufacturing flow chart shall be carried out.
ECSS-Q-ST-70-61C | ECSS - Current v1.0 | 17.7b | Requirement | ECSS-Q-ST-70-61_1511090 | 1 | Created | The inspection shall be performed in conformance with clause 12.
ECSS-Q-ST-70-61C | ECSS - Current v1.0 | 17.8a | Requirement | ECSS-Q-ST-70-61_1511091 | 1 | Created | Trained and certified personnel shall be employed for soldering operations and inspections.
ECSS-Q-ST-70-61C | ECSS - Current v1.0 | 17.8b | Requirement | ECSS-Q-ST-70-61_1511092 | 1 | Created | A training programme shall be developed, maintained and implemented by the supplier to provide excellence of workmanship and personnel skills in soldering.
ECSS-Q-ST-70-61C | ECSS - Current v1.0 | 17.8c | Requirement | ECSS-Q-ST-70-61_1511093 | 1 | Created | Records of training, testing and certification status of the operators and inspectors shall be maintained for at least 10 years.
ECSS-Q-ST-70-61C | ECSS - Current v1.0 | 17.8d | Requirement | ECSS-Q-ST-70-61_1511094 | 1 | Created | The training programme shall include procedures for the training, internal certification, maintenance of certified status, recertification, and revocation of certified status for soldering and inspection personnel.
ECSS-Q-ST-70-61C | ECSS - Current v1.0 | 17.8e | Requirement | ECSS-Q-ST-70-61_1511095 | 1 | Created | Training success shall be based on objective evidence of soldering quality, resulting from practical training and inspection of soldered joints.
ECSS-Q-ST-70-61C | ECSS - Current v1.0 | 17.8f | Requirement | ECSS-Q-ST-70-61_1511096 | 1 | Created | Personnel shall be retrained or re-assessed in the following circumstances: 1. Repeated quality nonconformance. 2. Change in soldering techniques. 3. Change in soldering parameters. 4. Additional process skills.
ECSS-Q-ST-70-61C | ECSS - Current v1.0 | 17.8g | Requirement | ECSS-Q-ST-70-61_1511097 | 1 | Created | The operators performing X-ray inspection shall be trained and in-house certified to perform and assess X-ray results.
ECSS-Q-ST-70-61C | ECSS - Current v1.0 | 17.8h | Requirement | ECSS-Q-ST-70-61_1511098 | 1 | Created | Operators, inspectors and instructors shall be certified at an ESA school in compliance with ESA STR-258 or in-house training authorised by the Approval Authority.
ECSS-Q-ST-70-61C | ECSS - Current v1.0 | 17.8i | Permission | ECSS-Q-ST-70-61_1511099 | 1 | Created | Operators and inspectors may be re-certified at an ESA school or by an in-house instructor authorised by the Approval Authority. | NOTE The supplier company is responsible for checking the constant visual acuity of its workers i.a.w. ESA STR-258 to maintain certification status of personnel.
ECSS-Q-ST-70-61C | ECSS - Current v1.0 | A.2.1a | Requirement | ECSS-Q-ST-70-61_1511100 | 1 | Created | The verification programme documentation shall contain as a minimum the following: 1. Indication of process of the assembly: (a) soldering process (b) repair process. 2. Substrate information: (a) PCB material and manufacturer (b) PCB footprint surface finish (c) Number of layers (d) Thickness (e) Build up with identification of signal and full copper plane (f) Connection of the footprints to the internal layer representative of the FM (g) Location of the components on the PCB (h) For through hole component, ratio of hole to lead diameter (i) Location of the mechanical fixation or stiffeners if any (j) Number of PCB used for the verification programme. 3. Materials used (a) Solder paste and wire designation, commercial trademark, and composition with associated flux class (b) Flux class used for pretinning and soldering (c) Conformal coating (d) Adhesive, potting, underfill and encapsulants used for mechanical and for thermal purpose (e) Solvent (f) Others. 4. List of components with their materials leads and finish 5. Environmental test conditions and facility 6. Electrical continuity test specification, procedure 7. Verification method Microsection or Electrical monitoring (a) Microsection laboratory. 8. PID and Manufacturing document process references 9. Verification workflow 10. Verification by similarity 11. Certification status of the operators and inspectors 12. Compliance status of the operators and inspectors 13. Compliance of the manufacturing room 14. Additional information.
ECSS-Q-ST-70-61C | ECSS - Current v1.0 | A.2.1b | Permission | ECSS-Q-ST-70-61_1511101 | 1 | Created | b. The content of Verification programme specified in requirement A.2.1a may be tailored for companies already having an approved PID in accordance with this standard.
ECSS-Q-ST-70-61C | ECSS - Current v1.0 | B.2.1a | Requirement | ECSS-Q-ST-70-61_1511102 | 1 | Created | The verification documentation shall contain as a minimum the following: 1. Indication of process of the assembly: (a) soldering process (b) repair process. 2. PCB information: (a) PCB material and manufacturer (b) PCB footprint surface finish (c) Number of layers (d) Thickness (e) Build up with identification of signal and full copper plane (f) Connection of the footprints to the internal layer representative of the FM (g) Location of the components on the PCB (h) For through hole component, ratio of hole to lead diameter (i) Location of the mechanical fixation or stiffeners if any (j) Number of PCB used for the verification programme. 3. Materials used (a) Solder paste and wire designation, commercial trademark, and composition with associated flux class (b) Flux class used for pretinning and soldering (c) Conformal coating (d) Adhesive for mechanical, and for thermal (e) Solvent (f) Others. 4. List of components with their materials leads and finish (including traceability). 5. Mechanical specification of the component with associated manufacturer specification. 6. Environmental test conditions and facility 7. Visual inspection report established in conformance with the requirements of clause 12 8. Summary of cleanliness test results in conformance with clause 11.1.2 of ECSS-Q-ST-70-61 or equivalent process when applicable 9. Tests results concerning the warp (bow) and twist of circuit board in conformance when applicable 10. Electrical continuity test report for multilayer boards when applicable 11. Verification method Microsection or Electrical monitoring (a) Microsection laboratory 12. PID and Manufacturing document process references 13. Verification workflow 14. Verification by similarity 15. NCRs 16. Certification status of the operators and inspectors 17. Compliance status of the operators and inspectors 18. Compliance of the manufacturing room 19. Quality records 20. Additional information.
ECSS-Q-ST-70-61C | ECSS - Current v1.0 | B.2.1b | Requirement | ECSS-Q-ST-70-61_1511103 | 1 | Created | The verification report shall contain the results of all tests performed according to clauses 12 and 14.
ECSS-Q-ST-70-61C | ECSS - Current v1.0 | B.2.1c | Requirement | ECSS-Q-ST-70-61_1511104 | 1 | Created | The verification report shall contain photographic evidence of the tested assembled boards where possible.
ECSS-Q-ST-70-61C | ECSS - Current v1.0 | B.2.1d | Requirement | ECSS-Q-ST-70-61_1511105 | 1 | Created | The verification report shall contain the manufacturing soldering log according to clause 13.2.4.
ECSS-Q-ST-70-61C | ECSS - Current v1.0 | B.2.1e | Requirement | ECSS-Q-ST-70-61_1511106 | 1 | Created | The verification report shall contain the list of all NCRs referring to assembly and test of verification boards and associated reports.
ECSS-Q-ST-70-61C | ECSS - Current v1.0 | C.2.1<1>a | Requirement | ECSS-Q-ST-70-61_1511107 | 1 | Created | The PID shall contain the following information about the Document Format: 1. Cover page: document title, document reference, revision number and date, page numbering, signing of Production and Quality representatives, 2. Follow-up of PID updates: registration of PID updates indicating the nature of the update and the sections and pages updated, 3. Purpose and scope of the document, 4. Table of contents.
ECSS-Q-ST-70-61C | ECSS - Current v1.0 | C.2.1<2>a | Requirement | ECSS-Q-ST-70-61_1511108 | 1 | Created | The PID shall contain the Manufacturing control flow chart of the verified assembly. | NOTE 1 This illustrates the various stages of procurement, manufacturing and inspection operations specific to this technology in a flow chart format. NOTE 2 It can be used to identify, among others: · the operation, · the body responsible for its implementation, · related documents: (only their reference), · procurement specifications (for materials), · acceptance inspection procedures (for materials and components), · manufacturing procedures, · manufacturing and quality control procedures during and at the end of production. · storage documentation
ECSS-Q-ST-70-61C | ECSS - Current v1.0 | C.2.1<3>a | Requirement | ECSS-Q-ST-70-61_1511109 | 1 | Created | The PID shall contain the following information about Specifications: 1. List of procurement specifications, assembly procedures and inspection procedures concerning the technology dealt within the PID, including the precise title, the reference or number, the revision number and date of each document 2. Printed circuit design rules in compliance with requirements from ECSS-Q-ST-70-12. 3. General Quality Assurance documents relating to the technology.
ECSS-Q-ST-70-61C | ECSS - Current v1.0 | C.2.1<4>a | Requirement | ECSS-Q-ST-70-61_1511110 | 1 | Created | The PID shall contain the following information about Organisation: 1. Represented as a flow chart: organization of the company, organization of production department and organization of the quality Department. 2. Focal point and PID responsible, 3. Operators and inspectors’ certification methodology.
ECSS-Q-ST-70-61C | ECSS - Current v1.0 | C.2.1<5>a | Requirement | ECSS-Q-ST-70-61_1511111 | 1 | Created | The PID shall contain as a minimum the following information about the Manufacturing traveller or log file: 1. The sequencing of the various operations in their logical order of execution, 2. The references of the documents referred to and used during these operations, 3. The references of the Quality documents to trace the various batches of material used (record reference), together with the workstations and tools employed, 4. The signatures of the various actors with the date on which the task was completed.
ECSS-Q-ST-70-61C | ECSS - Current v1.0 | C.2.1<6>a | Requirement | ECSS-Q-ST-70-61_1511112 | 1 | Created | The PID shall contain as a minimum the following information about the list of verified technology: 1. List of materials, 2. Temperature and time profiles for the soldering machines used in the verification, 3. List of verified components per assembly configuration, 4. List of assembly sensitive components, 5. List of components with limited project verification, 6. For limited project verification, non-compliance with clause 13 shall be clearly identified.
ECSS-Q-ST-70-61C | ECSS - Current v1.0 | C.2.1<7>a | Requirement | ECSS-Q-ST-70-61_1511113 | 1 | Created | The PID shall contain as a minimum the following about the Description of production line: 1. Layout of premises with associated surface area, with indication of location of production machines and quality inspection, 2. Working environment; cleanliness class, ambient temperature limits, humidity, and positive pressure limits for each type of activities.
ECSS-Q-ST-70-61C | ECSS - Current v1.0 | C.2.1<8>a | Requirement | ECSS-Q-ST-70-61_1511114 | 1 | Created | The PID shall contain a list of all machines and tools utilised during the manufacturing activity.
ECSS-Q-ST-70-61C | ECSS - Current v1.0 | C.2.1<9>a | Requirement | ECSS-Q-ST-70-61_1511115 | 1 | Created | The PID shall contain range and capability of supporting laboratory services.
ECSS-Q-ST-70-61C | ECSS - Current v1.0 | C.2.1<10>a | Requirement | ECSS-Q-ST-70-61_1511116 | 1 | Created | The PID shall contain a list of assembled board with associated assembly process by year manufactured in accordance with the PID.
ECSS-Q-ST-70-61C | ECSS - Current v1.0 | D.2.1a | Requirement | ECSS-Q-ST-70-61_1511117 | 1 | Created | The assembly summary table shall include the following data: 1. Assembly processes 2. PID reference with issue 3. Solder type for machine reflow and for hand assembly 4. Conformal coating 5. Substrate type 6. Component data. | NOTE An example of a component type preparation and mounting configuration table is given in Figure D-1.
ECSS-Q-ST-70-71C Rev.1 | ECSS - Current v1.0 | 4.2.1a | Requirement | ECSS-Q-ST-70-71_1260001 | 1 | Unchanged | Design stresses shall include all residual stresses including those coming from manufacturing and assembly processes.
ECSS-Q-ST-70-71C Rev.1 | ECSS - Current v1.0 | 4.2.1b | Requirement | ECSS-Q-ST-70-71_1260002 | 1 | Unchanged | Alloys, heat treatments and coatings which minimize susceptibility to general corrosion, pitting, intergranular and stress corrosion cracking shall be used.
ECSS-Q-ST-70-71C Rev.1 | ECSS - Current v1.0 | 4.2.2a | Requirement | ECSS-Q-ST-70-71_1260003 | 1 | Unchanged | Wrought heat-treatable products shall be mechanically stress relieved. | NOTE For example in TX5X or TX5XX tempers.
ECSS-Q-ST-70-71C Rev.1 | ECSS - Current v1.0 | 4.2.2b | Requirement | ECSS-Q-ST-70-71_1260004 | 1 | Unchanged | Wrought alloys 5456, 5083 and 5086 shall be used only in controlled tempers for resistance to SCC and exfoliation. | NOTE Examples of controlled tempers are H111, H112, H116, H117, H323, H343.
ECSS-Q-ST-70-71C Rev.1 | ECSS - Current v1.0 | 4.2.2c | Requirement | ECSS-Q-ST-70-71_1260005 | 1 | Unchanged | Long-term manned structures, shall not use aluminium alloys 2024-T6, 7079-T6 and 7178-T6 in structural applications.
ECSS-Q-ST-70-71C Rev.1 | ECSS - Current v1.0 | 4.2.2d | Requirement | ECSS-Q-ST-70-71_1260006 | 1 | Unchanged | Black anodising shall not be used on 2000 and 7000 series of Aluminium Alloys. | NOTE The black anodizing of metals is covered by ECSS-Q-ST-70-03.
ECSS-Q-ST-70-71C Rev.1 | ECSS - Current v1.0 | 4.2.2e | Requirement | ECSS-Q-ST-70-71_1260007 | 1 | Unchanged | Long-term manned structures, shall not use aluminium alloys 5083-H32, 5083-H38, 5086-H34, 5086-H38, 5456-H32 and 5456-H38 in applications where the temperature exceeds 66 °C.
ECSS-Q-ST-70-71C Rev.1 | ECSS - Current v1.0 | 4.2.3a | Requirement | ECSS-Q-ST-70-71_1260008 | 1 | Unchanged | For electronic assemblies applications and wirings, materials and processes shall conform to the requirements from clause 5 to clause 15 of ECSS-Q-ST-70-08 and from clause 5 to clause 16 of ECSS-Q-ST-70-38.
ECSS-Q-ST-70-71C Rev.1 | ECSS - Current v1.0 | 4.2.3b | Requirement | ECSS-Q-ST-70-71_1260009 | 1 | Unchanged | Copper coatings shall not be used on external surfaces exposed to atomic oxygen in the low Earth orbit.
ECSS-Q-ST-70-71C Rev.1 | ECSS - Current v1.0 | 4.2.4a | Requirement | ECSS-Q-ST-70-71_1260010 | 1 | Unchanged | The effect of alloying element depletion at the surface of superalloys in high-temperature oxidizing environments shall be evaluated when sheet is used. | NOTE A slight amount of depletion can involve a considerable proportion of the effective cross section of the material.
ECSS-Q-ST-70-71C Rev.1 | ECSS - Current v1.0 | 4.2.4b | Requirement | ECSS-Q-ST-70-71_1260011 | 1 | Unchanged | Any foreign material which can contain sulphur, shall be removed prior to heat treatment or high temperature service. | NOTE 1 Nickel and high nickel content alloys are susceptible to sulphur embrittlement. NOTE 2 Sulphur can be contained for example in oils, grease, and cutting lubricants as well as in air.
ECSS-Q-ST-70-71C Rev.1 | ECSS - Current v1.0 | 4.2.5a | Requirement | ECSS-Q-ST-70-71_1260012 | 1 | Unchanged | Hydrogen, Oxygen and Nitrogen uptake shall be avoided in all phases of the parts manufacturing or use. | NOTE 1 The uptake of hydrogen during processes (with possible generation of hydrides) can occur for example on processes such as welding, cleaning and heat treatment. NOTE 2 The uptake of oxygen during processes (with possible generation of alpha cases) can occur for example during heat treatment, welding and Electro Discharge Machining.
ECSS-Q-ST-70-71C Rev.1 | ECSS - Current v1.0 | 4.2.5b | Requirement | ECSS-Q-ST-70-71_1260013 | 1 | Unchanged | Titanium alloys whose hardenability is limited by section size shall not be used in dimensions which exceed their limits.
ECSS-Q-ST-70-71C Rev.1 | ECSS - Current v1.0 | 4.2.5c | Requirement | ECSS-Q-ST-70-71_1260014 | 1 | Unchanged | Structural applications using titanium shall be designed to avoid fretting.
ECSS-Q-ST-70-71C Rev.1 | ECSS - Current v1.0 | 4.2.5d | Requirement | ECSS-Q-ST-70-71_1260015 | 1 | Unchanged | For manned structures, titanium shall not be used with LOX or GOX at a pressure exceeding 34,5 kPa.
ECSS-Q-ST-70-71C Rev.1 | ECSS - Current v1.0 | 4.2.5e | Requirement | ECSS-Q-ST-70-71_1260016 | 1 | Unchanged | For manned structures, titanium shall not be used with air where the oxygen partial pressure exceeds 34,5 kPa.
ECSS-Q-ST-70-71C Rev.1 | ECSS - Current v1.0 | 4.2.5f | Requirement | ECSS-Q-ST-70-71_1260017 | 1 | Unchanged | The use of cleaning fluids and other chemicals that are detrimental to the performance of titanium or titanium alloy parts shall not come in contact with these metals.
ECSS-Q-ST-70-71C Rev.1 | ECSS - Current v1.0 | 4.2.6a | Requirement | ECSS-Q-ST-70-71_1260018 | 1 | Unchanged | All high-strength heat treated parts which are acid cleaned, plated or exposed to other hydrogen-producing processes shall be subjected to a baking process. | NOTE High-strength heat treated parts are > 1225 MPa UTS.
ECSS-Q-ST-70-71C Rev.1 | ECSS - Current v1.0 | 4.2.6b | Requirement | ECSS-Q-ST-70-71_1260019 | 1 | Unchanged | Tempers of precipitation hardening steels that are susceptible to stress corrosion and hydrogen embrittlement shall not be used.
ECSS-Q-ST-70-71C Rev.1 | ECSS - Current v1.0 | 4.2.6c | Requirement | ECSS-Q-ST-70-71_1260020 | 1 | Unchanged | Designs using precipitation hardening steels shall ensure the following: 1. controlled processing procedures are used, and 2. processing and procurement records are maintained for the reference.
ECSS-Q-ST-70-71C Rev.1 | ECSS - Current v1.0 | 4.2.7a | Requirement | ECSS-Q-ST-70-71_1260021 | 1 | Unchanged | Unstabilized austenitic steels shall not be used at temperatures above 370 °C.
ECSS-Q-ST-70-71C Rev.1 | ECSS - Current v1.0 | 4.2.7b | Requirement | ECSS-Q-ST-70-71_1260022 | 1 | Unchanged | When using 400-series stainless steels the risk for hydrogen embrittlement, corrosion and stress corrosion cracking shall be controlled.
ECSS-Q-ST-70-71C Rev.1 | ECSS - Current v1.0 | 4.2.7c | Requirement | ECSS-Q-ST-70-71_1260023 | 1 | Unchanged | Control means shall be presented for customer approval.
ECSS-Q-ST-70-71C Rev.1 | ECSS - Current v1.0 | 4.2.8a | Requirement | ECSS-Q-ST-70-71_1260024 | 1 | Unchanged | The selection of alloys to be welded and the selection of process techniques shall be in conformance with national or international aerospace specifications and standards approved by the customer.
ECSS-Q-ST-70-71C Rev.1 | ECSS - Current v1.0 | 4.2.8b | Requirement | ECSS-Q-ST-70-71_1260025 | 1 | Unchanged | The fusion zone and the unmelted heat affected zone of a weld shall be accessible for inspection.
ECSS-Q-ST-70-71C Rev.1 | ECSS - Current v1.0 | 4.2.8c | Requirement | ECSS-Q-ST-70-71_1260026 | 1 | Unchanged | All welds used for structural applications shall undergo 100 % radiographic inspection in conformance with specifications approved by the customer.
ECSS-Q-ST-70-71C Rev.1 | ECSS - Current v1.0 | 4.2.8d | Requirement | ECSS-Q-ST-70-71_1260027 | 1 | Unchanged | All welds used for structural applications shall undergo a NDI program that shall be submitted for customer approval. | NOTE ECSS-E-ST-32-01 contains additional requirements specific to welds used for Potential Fracture Critical Items applications.
ECSS-Q-ST-70-71C Rev.1 | ECSS - Current v1.0 | 4.2.8e | Requirement | ECSS-Q-ST-70-71_1260028 | 1 | Unchanged | The capability of the equipment to meet the specified requirements, processes, welding supplies and supplementary treatments selected by the supplier shall be demonstrated through qualification testing of welded specimens representing the materials and joint configuration of production parts.
ECSS-Q-ST-70-71C Rev.1 | ECSS - Current v1.0 | 4.2.8f | Requirement | ECSS-Q-ST-70-71_1260029 | 1 | Unchanged | The selection of brazing alloys and brazing techniques shall be in conformance with national or international aerospace specifications and standards approved by the customer.
ECSS-Q-ST-70-71C Rev.1 | ECSS - Current v1.0 | 4.2.8g | Requirement | ECSS-Q-ST-70-71_1260030 | 1 | Unchanged | Design shall include the effect of the brazing process on the strength of the parent metal. | NOTE Base metal is the example of the parent metal.
ECSS-Q-ST-70-71C Rev.1 | ECSS - Current v1.0 | 4.2.8h | Requirement | ECSS-Q-ST-70-71_1260031 | 1 | Unchanged | Subsequent fusion welding in the vicinity of brazed or soldered joints or other operations with high temperatures that affect the brazed or soldered joint shall not be performed.
ECSS-Q-ST-70-71C Rev.1 | ECSS - Current v1.0 | 4.2.8i | Requirement | ECSS-Q-ST-70-71_1260032 | 1 | Unchanged | Soldered joints shall not be used for structural applications.
ECSS-Q-ST-70-71C Rev.1 | ECSS - Current v1.0 | 4.2.8j | Requirement | ECSS-Q-ST-70-71_1260033 | 1 | Unchanged | Solders, process materials and procedures for electrical and electronic assembly shall conform to the requirements from clause 5 to clause 15 of ECSS-Q-ST-70-08 and from clause 5 to clause 16 of ECSS-Q-ST-70-38.
ECSS-Q-ST-70-71C Rev.1 | ECSS - Current v1.0 | 4.2.9a | Requirement | ECSS-Q-ST-70-71_1260034 | 1 | Unchanged | The supplier shall demonstrate that the selected Magnesium alloys are protected against corrosion effects with respect to the applicable environment.
ECSS-Q-ST-70-71C Rev.1 | ECSS - Current v1.0 | 4.2.9b | Requirement | ECSS-Q-ST-70-71_1260035 | 1 | Unchanged | Hazards related to Magnesium alloys flammability during manufacturing shall be prevented.
ECSS-Q-ST-70-71C Rev.1 | ECSS - Current v1.0 | 4.2.9c | Requirement | ECSS-Q-ST-70-71_1260036 | 1 | Unchanged | The supplier shall demonstrate that the selected Magnesium alloys are used in applications where risks of ignition are prevented. | NOTE Examples of risk areas are those subjected to wear, abuse, foreign object damage, abrasion, erosion or at any location where fluid or moisture entrapment is possible.
ECSS-Q-ST-70-71C Rev.1 | ECSS - Current v1.0 | 4.2.9d | Requirement | ECSS-Q-ST-70-71_1260037 | 1 | Unchanged | Alloys containing Beryllium higher than 4 % by weight shall not be used.
ECSS-Q-ST-70-71C Rev.1 | ECSS - Current v1.0 | 4.2.9e | Requirement | ECSS-Q-ST-70-71_1260038 | 1 | Unchanged | The design of parts made of beryllium alloys shall include the material’s low impact resistance, notch sensitivity, its anisotropy and sensitivity to surface finish requirements.
ECSS-Q-ST-70-71C Rev.1 | ECSS - Current v1.0 | 4.2.9f | Requirement | ECSS-Q-ST-70-71_1260039 | 1 | Unchanged | The application of refractory alloys shall be subjected to approval by the customer. | NOTE Limited amount of data for structural assessment are available on these materials.
ECSS-Q-ST-70-71C Rev.1 | ECSS - Current v1.0 | 4.2.9g | Requirement | ECSS-Q-ST-70-71_1260040 | 1 | Unchanged | Silver and Osmium coatings shall not be used on external surfaces of space systems exposed to atomic oxygen in low Earth orbit.
ECSS-Q-ST-70-71C Rev.1 | ECSS - Current v1.0 | 4.2.9h | Requirement | ECSS-Q-ST-70-71_1260041 | 1 | Unchanged | Platings with open porosity shall be sealed.
ECSS-Q-ST-70-71C Rev.1 | ECSS - Current v1.0 | 4.2.9i | Requirement | ECSS-Q-ST-70-71_1260042 | 1 | Unchanged | The selection of a superalloy for a given application shall be based on tests of the material in simulated in-service environments.
ECSS-Q-ST-70-71C Rev.1 | ECSS - Current v1.0 | 4.2.9j | Requirement | ECSS-Q-ST-70-71_1260043 | 1 | Unchanged | Foreign material which contains sulphur shall be removed from superalloys prior to heat treatment or high-temperature service. | NOTE Examples of materials that can contain sulphur are: oils, grease and cutting lubricants.
ECSS-Q-ST-70-71C Rev.1 | ECSS - Current v1.0 | 4.2.9k | Requirement | ECSS-Q-ST-70-71_1260044 | 1 | Unchanged | The effect of alloying element depletion in superalloys at the surface in a high-temperature oxidizing environment shall be evaluated when sheet is used.
ECSS-Q-ST-70-71C Rev.1 | ECSS - Current v1.0 | 4.2.10a | Requirement | ECSS-Q-ST-70-71_1260045 | 1 | Unchanged | The supplier shall demonstrate that the performances of the selected optical glasses or coatings are not degraded below the specified acceptable levels by ionizing radiation, particle, UV radiation and ATOX for the intended application.
ECSS-Q-ST-70-71C Rev.1 | ECSS - Current v1.0 | 4.2.10b | Requirement | ECSS-Q-ST-70-71_1260046 | 1 | Unchanged | Use of glasses for the structural applications shall be in conformance with requirements 4.2.21a, 4.2.21b and 4.2.21c.
ECSS-Q-ST-70-71C Rev.1 | ECSS - Current v1.0 | 4.2.10c | Requirement | ECSS-Q-ST-70-71_1260047 | 1 | Unchanged | When organic glasses are used, a radiation resistance assessment shall be performed.
ECSS-Q-ST-70-71C Rev.1 | ECSS - Current v1.0 | 4.2.10d | Requirement | ECSS-Q-ST-70-71_1260048 | 1 | Unchanged | In assemblies incorporating optical materials, it shall be demonstrated that the difference in thermal expansion coefficients between the optical material and its mounting within the specified range of temperatures does not prevent to meet the design requirements.
ECSS-Q-ST-70-71C Rev.1 | ECSS - Current v1.0 | 4.2.11a | Requirement | ECSS-Q-ST-70-71_1260049 | 1 | Unchanged | The surfaces on which the adhesives, coatings or varnishes are applied shall be clean and dry prior to their application.
ECSS-Q-ST-70-71C Rev.1 | ECSS - Current v1.0 | 4.2.11b | Requirement | ECSS-Q-ST-70-71_1260050 | 1 | Unchanged | Structural adhesive bonds in honeycomb panels shall attach the facings rigidly to the core to allow loads to be transmitted from one face to another.
ECSS-Q-ST-70-71C Rev.1 | ECSS - Current v1.0 | 4.2.11c | Requirement | ECSS-Q-ST-70-71_1260051 | 1 | Unchanged | Adhesives, coatings and varnishes shall be physically and chemically compatible with the component parts of the finished assembly. | NOTE This includes for example the adherends for adhesives, substrates and any other parts, such as materials used in the insulation or bodies of electronic components for coatings.
ECSS-Q-ST-70-71C Rev.1 | ECSS - Current v1.0 | 4.2.11d | Requirement | ECSS-Q-ST-70-71_1260052 | 1 | Unchanged | Adhesives, coatings and varnishes shall be capable of accommodating dimensional changes resulting from temperature excursions without causing damage to the adhesive bond, or to other parts of the assembly. | NOTE Electronic PCBs are example of other parts of the assembly.
ECSS-Q-ST-70-71C Rev.1 | ECSS - Current v1.0 | 4.2.11e | Requirement | ECSS-Q-ST-70-71_1260053 | 1 | Unchanged | The supplier shall demonstrate that the mismatch of thermal expansion coefficients between adherends and adhesive or between substrates and coatings is within the design requirements.
ECSS-Q-ST-70-71C Rev.1 | ECSS - Current v1.0 | 4.2.11f | Requirement | ECSS-Q-ST-70-71_1260054 | 1 | Unchanged | When acceptability of the mismatch of thermal expansion coefficients between adherends and adhesive is verified by test, the test procedure shall conform to the requirements of clause 5 of ECSS-Q-ST-70-04.
ECSS-Q-ST-70-71C Rev.1 | ECSS - Current v1.0 | 4.2.11g | Requirement | ECSS-Q-ST-70-71_1260055 | 1 | Unchanged | When acceptability of the mismatch of thermal expansion coefficients between substrates and coatings is verified by test, the test procedure shall conform to the requirements of clause 5 of ECSS-Q-ST-70-04.
ECSS-Q-ST-70-71C Rev.1 | ECSS - Current v1.0 | 4.2.11h | Requirement | ECSS-Q-ST-70-71_1260056 | 1 | Unchanged | Applications of thick coatings that can result in damage to the coated items shall be evaluated by testing. | NOTE Resulting damage can be for example: high residual stresses, high temperatures during cure.
ECSS-Q-ST-70-71C Rev.1 | ECSS - Current v1.0 | 4.2.11i | Requirement | ECSS-Q-ST-70-71_1260057 | 1 | Unchanged | Alkyd-, polyester- or polysulphide-type coatings shall not be used.
ECSS-Q-ST-70-71C Rev.1 | ECSS - Current v1.0 | 4.2.11j | Requirement | ECSS-Q-ST-70-71_1260058 | 1 | Unchanged | Any compound that contains or releases corrosive media that can attack adjacent parts of the assembly shall be assessed for its potential risk. | NOTE Examples of corrosive media are: acetic acid, ammonia, amines, hydrochloric and other acids.
ECSS-Q-ST-70-71C Rev.1 | ECSS - Current v1.0 | 4.2.11k | Requirement | ECSS-Q-ST-70-71_1260059 | 1 | Unchanged | The supplier shall verify that the curing is affecting the whole surface of the bonded area when adhesives need atmospheric moisture as part of the curing process. | NOTE This verification is even more important in case of non-porous or large surfaces.
ECSS-Q-ST-70-71C Rev.1 | ECSS - Current v1.0 | 4.2.11l | Requirement | ECSS-Q-ST-70-71_1260060 | 1 | Unchanged | The supplier shall demonstrate that solvents contained in coatings and varnishes have been removed prior to curing. | NOTE Thinner is example of solvent.
ECSS-Q-ST-70-71C Rev.1 | ECSS - Current v1.0 | 4.2.11m | Requirement | ECSS-Q-ST-70-71_1260061 | 1 | Unchanged | Adhesives, coatings and varnishes that are sensitive to moisture contamination shall only be used in controlled-humidity environments.
ECSS-Q-ST-70-71C Rev.1 | ECSS - Current v1.0 | 4.2.11n | Requirement | ECSS-Q-ST-70-71_1260062 | 1 | Unchanged | Where void free application is used on coatings and varnishes the supplier shall apply a debubbling process, defined in a dedicated procedure.
ECSS-Q-ST-70-71C Rev.1 | ECSS - Current v1.0 | 4.2.12a | Requirement | ECSS-Q-ST-70-71_1260063 | 1 | Unchanged | Tapes containing polyvinylchloride shall not be used in space segment elements or ground segment equipment undergoing vacuum.
ECSS-Q-ST-70-71C Rev.1 | ECSS - Current v1.0 | 4.2.12b | Requirement | ECSS-Q-ST-70-71_1260064 | 1 | Unchanged | All release agents present on the surface of tapes shall be removed.
ECSS-Q-ST-70-71C Rev.1 | ECSS - Current v1.0 | 4.2.12c | Requirement | ECSS-Q-ST-70-71_1260065 | 1 | Unchanged | The adherent surface or surfaces on which the tape is applied shall be clean and dry prior to its application.
ECSS-Q-ST-70-71C Rev.1 | ECSS - Current v1.0 | 4.2.12d | Requirement | ECSS-Q-ST-70-71_1260066 | 1 | Unchanged | When an adhesive tape is applied to painted surfaces, the supplier shall verify that the paint is not degraded when the adhesive tape is removed.
ECSS-Q-ST-70-71C Rev.1 | ECSS - Current v1.0 | 4.2.12e | Requirement | ECSS-Q-ST-70-71_1260067 | 1 | Unchanged | An even pressure shall be used on the tape during its application.
ECSS-Q-ST-70-71C Rev.1 | ECSS - Current v1.0 | 4.2.12f | Requirement | ECSS-Q-ST-70-71_1260068 | 1 | Unchanged | It shall be ensured that the tape is not damaged during its application.
ECSS-Q-ST-70-71C Rev.1 | ECSS - Current v1.0 | 4.2.12g | Recommendation | ECSS-Q-ST-70-71_1260244 | 1 | Unchanged | Perforated tapes should be used to enable the correct evacuation of trapped air bubbles underneath the adhesive tape.
ECSS-Q-ST-70-71C Rev.1 | ECSS - Current v1.0 | 4.2.12h | Requirement | ECSS-Q-ST-70-71_1260069 | 1 | Unchanged | When perforated tapes are not used, the process of tape application and removal of bubbles shall be documented.
ECSS-Q-ST-70-71C Rev.1 | ECSS - Current v1.0 | 4.2.12i | Requirement | ECSS-Q-ST-70-71_1260070 | 1 | Unchanged | The exposure to the space environment shall not impair the function of the tape.
ECSS-Q-ST-70-71C Rev.1 | ECSS - Current v1.0 | 4.2.12j | Requirement | ECSS-Q-ST-70-71_1260071 | 1 | Unchanged | Surfaces that have had tapes removed for reworking or for temporary reasons shall be cleaned after the tape is removed. | NOTE Adhesives, in particular silicone ones, can leave a residue which prevents adhesion of other systems onto that surface.
ECSS-Q-ST-70-71C Rev.1 | ECSS - Current v1.0 | 4.2.12k | Requirement | ECSS-Q-ST-70-71_1260072 | 1 | Unchanged | Removed tapes shall not be reused.
ECSS-Q-ST-70-71C Rev.1 | ECSS - Current v1.0 | 4.2.12l | Requirement | ECSS-Q-ST-70-71_1260073 | 1 | Unchanged | The supplier shall demonstrate that the selected Velcro-type tape does not release hooks or felt during assembly or disassembly.
ECSS-Q-ST-70-71C Rev.1 | ECSS - Current v1.0 | 4.2.12m | Requirement | ECSS-Q-ST-70-71_1260074 | 1 | Unchanged | Conductive adhesive tapes shall be tested to ensure that the specified conductivity and adhesion are maintained at temperature extremes.
ECSS-Q-ST-70-71C Rev.1 | ECSS - Current v1.0 | 4.2.13a | Requirement | ECSS-Q-ST-70-71_1260075 | 1 | Unchanged | The surfaces on which paints or inks are applied shall be clean and dry prior to their application.
ECSS-Q-ST-70-71C Rev.1 | ECSS - Current v1.0 | 4.2.13b | Requirement | ECSS-Q-ST-70-71_1260076 | 1 | Unchanged | Contamination of painted surfaces shall be prevented. | NOTE For non-moisture curing paints, environmental control applies.
ECSS-Q-ST-70-71C Rev.1 | ECSS - Current v1.0 | 4.2.13c | Requirement | ECSS-Q-ST-70-71_1260077 | 1 | Unchanged | Painted surfaces shall be protected from mechanical damage. | NOTE Examples of mechanical damage: scratches and chips.
ECSS-Q-ST-70-71C Rev.1 | ECSS - Current v1.0 | 4.2.13d | Requirement | ECSS-Q-ST-70-71_1260078 | 1 | Unchanged | Electrical properties of paints shall comply with the requirements from the clause 6 of ECSS-E-ST-20-06. | NOTE The requirements to be compliant with, are relevant to external surface materials, where charging requirements apply.
ECSS-Q-ST-70-71C Rev.1 | ECSS - Current v1.0 | 4.2.14a | Requirement | ECSS-Q-ST-70-71_1260079 | 1 | Unchanged | The selection of the lubricant shall avoid the contamination of the lubricated part.
ECSS-Q-ST-70-71C Rev.1 | ECSS - Current v1.0 | 4.2.14b | Requirement | ECSS-Q-ST-70-71_1260080 | 1 | Unchanged | Lubricants shall only be applied to clean surfaces.
ECSS-Q-ST-70-71C Rev.1 | ECSS - Current v1.0 | 4.2.14c | Requirement | ECSS-Q-ST-70-71_1260081 | 1 | Unchanged | Lubricated items shall be protected from contamination. | NOTE Examples of contamination are: dust and dirt.
ECSS-Q-ST-70-71C Rev.1 | ECSS - Current v1.0 | 4.2.14d | Requirement | ECSS-Q-ST-70-71_1260082 | 1 | Unchanged | When oils and greases are directly exposed to space environment, the supplier shall demonstrate that the selected grade complies with the mission requirements.
ECSS-Q-ST-70-71C Rev.1 | ECSS - Current v1.0 | 4.2.14e | Requirement | ECSS-Q-ST-70-71_1260083 | 1 | Unchanged | Graphite alone shall not be used as lubricant under vacuum. | NOTE Under vacuum conditions graphite is not a lubricant but an abrasive. It can be used in combination with other lubricating materials such as silver or MoS2.
ECSS-Q-ST-70-71C Rev.1 | ECSS - Current v1.0 | 4.2.14f | Requirement | ECSS-Q-ST-70-71_1260084 | 1 | Unchanged | The long-term performance of lubricants shall be assessed during their selection for long-term deployed systems.
ECSS-Q-ST-70-71C Rev.1 | ECSS - Current v1.0 | 4.2.14g | Requirement | ECSS-Q-ST-70-71_1260085 | 1 | Unchanged | Lubricants containing chloro-fluoro compositions shall not be used with aluminium or magnesium if shear stresses are imposed.
ECSS-Q-ST-70-71C Rev.1 | ECSS - Current v1.0 | 4.2.15a | Requirement | ECSS-Q-ST-70-71_1260086 | 1 | Unchanged | Polysulphide potting material shall not be used.
ECSS-Q-ST-70-71C Rev.1 | ECSS - Current v1.0 | 4.2.15b | Requirement | ECSS-Q-ST-70-71_1260087 | 1 | Unchanged | Non-metallic foams with an open-cell structure shall not be used. | NOTE Open-cell foams are difficult to keep clean.
ECSS-Q-ST-70-71C Rev.1 | ECSS - Current v1.0 | 4.2.15c | Requirement | ECSS-Q-ST-70-71_1260088 | 1 | Unchanged | The supplier shall assess the effect of shrinkage or the production of exothermic temperatures during curing before use.
ECSS-Q-ST-70-71C Rev.1 | ECSS - Current v1.0 | 4.2.15d | Requirement | ECSS-Q-ST-70-71_1260089 | 1 | Unchanged | Surface treatments shall be used in conformance with process procedures approved by the customer on components and assemblies to ensure adhesion between the component and the potting compound or sealant. | NOTE Examples of surface treatments: etching and priming.
ECSS-Q-ST-70-71C Rev.1 | ECSS - Current v1.0 | 4.2.15e | Requirement | ECSS-Q-ST-70-71_1260090 | 1 | Unchanged | The supplier shall assess the need of using pre-coating to ensure proper adhesion between the part and the potting compound or sealant and reduce residual stresses created during curing.
ECSS-Q-ST-70-71C Rev.1 | ECSS - Current v1.0 | 4.2.15f | Requirement | ECSS-Q-ST-70-71_1260091 | 1 | Unchanged | Where void free potting application is used, the supplier shall apply a debubbling process, defined in a dedicated procedure.
ECSS-Q-ST-70-71C Rev.1 | ECSS - Current v1.0 | 4.2.15g | Requirement | ECSS-Q-ST-70-71_1260092 | 1 | Unchanged | Foams with fully closed-cell structure shall not be debubbled.
ECSS-Q-ST-70-71C Rev.1 | ECSS - Current v1.0 | 4.2.15h | Requirement | ECSS-Q-ST-70-71_1260093 | 1 | Unchanged | All filler materials used in potting compounds shall be dry, as defined by the supplier in a dedicated specification.
ECSS-Q-ST-70-71C Rev.1 | ECSS - Current v1.0 | 4.2.15i | Requirement | ECSS-Q-ST-70-71_1260094 | 1 | Unchanged | The supplier shall demonstrate that the cure procedures are performed such that the temperatures and pressures created during curing process do not damage the potting compound or the parts being potted.
ECSS-Q-ST-70-71C Rev.1 | ECSS - Current v1.0 | 4.2.15j | Requirement | ECSS-Q-ST-70-71_1260095 | 1 | Unchanged | All potting, coating and sealing materials used successively shall be evaluated for compatibility. | NOTE Some chemical or atmospheric constituents can affect those of another material.
ECSS-Q-ST-70-71C Rev.1 | ECSS - Current v1.0 | 4.2.15k | Requirement | ECSS-Q-ST-70-71_1260096 | 1 | Unchanged | Catalysts and hardeners shall be evaluated for their compatibility with any metals present in the assembly.
ECSS-Q-ST-70-71C Rev.1 | ECSS - Current v1.0 | 4.2.16a | Requirement | ECSS-Q-ST-70-71_1260097 | 1 | Unchanged | The design and verification of fibre-reinforced composite materials used for structural applications shall conform to the requirements from clause 4 of ECSS-E-ST-32-08.
ECSS-Q-ST-70-71C Rev.1 | ECSS - Current v1.0 | 4.2.16b | Requirement | ECSS-Q-ST-70-71_1260098 | 1 | Unchanged | Composite materials made with polyester containing styrene shall not be used.
ECSS-Q-ST-70-71C Rev.1 | ECSS - Current v1.0 | 4.2.16c | Requirement | ECSS-Q-ST-70-71_1260099 | 1 | Unchanged | The individual stages of all processing of reinforced plastics shall be controlled and monitored in conformance with approved quality control and inspection procedures. | NOTE These can include, for example, correct lay-up of plies, no or low void content, absence of defects, absence of contamination, results of test coupons and non-destructive evaluation.
ECSS-Q-ST-70-71C Rev.1 | ECSS - Current v1.0 | 4.2.16d | Requirement | ECSS-Q-ST-70-71_1260100 | 1 | Unchanged | Natural reinforcing materials shall not be used for electronic composite laminates. | NOTE 1 Cotton and paper are examples of natural reinforcing materials. NOTE 2 PCBs are example of electronic composite laminates.
ECSS-Q-ST-70-71C Rev.1 | ECSS - Current v1.0 | 4.2.16e | Requirement | ECSS-Q-ST-70-71_1260101 | 1 | Unchanged | Qualification of electronic PCBs shall conform to the requirements from clause 5 to clause 9 of ECSS-Q-ST-70-10.
ECSS-Q-ST-70-71C Rev.1 | ECSS - Current v1.0 | 4.2.16f | Requirement | ECSS-Q-ST-70-71_1260102 | 1 | Unchanged | Procurement of electronic PCBs shall be in conformance with requirements from clause 5 to clause 7 of ECSS-Q-ST-70-11.
ECSS-Q-ST-70-71C Rev.1 | ECSS - Current v1.0 | 4.2.17a | Requirement | ECSS-Q-ST-70-71_1260103 | 1 | Unchanged | Designs using rubber and elastomeric materials shall be assessed for: 1. “set” under stress, 2. effects of cyclic stress, 3. environmental resistance, and 4. chemical resistance.
ECSS-Q-ST-70-71C Rev.1 | ECSS - Current v1.0 | 4.2.17b | Requirement | ECSS-Q-ST-70-71_1260104 | 1 | Unchanged | Polysulphide materials shall not be used in the space environment.
ECSS-Q-ST-70-71C Rev.1 | ECSS - Current v1.0 | 4.2.17c | Requirement | ECSS-Q-ST-70-71_1260105 | 1 | Unchanged | Chlorinated materials shall not be used in space environments.
ECSS-Q-ST-70-71C Rev.1 | ECSS - Current v1.0 | 4.2.17d | Requirement | ECSS-Q-ST-70-71_1260106 | 1 | Unchanged | Silicone materials shall not be used in pressurized systems requiring low gas permeability.
ECSS-Q-ST-70-71C Rev.1 | ECSS - Current v1.0 | 4.2.17e | Requirement | ECSS-Q-ST-70-71_1260107 | 1 | Unchanged | Rubbers and elastomers containing plasticisers or extending oils shall not be used under vacuum.
ECSS-Q-ST-70-71C Rev.1 | ECSS - Current v1.0 | 4.2.17f | Requirement | ECSS-Q-ST-70-71_1260108 | 1 | Unchanged | The leaching of filler materials shall be assessed with respect to their potential hazard to associated equipment.
ECSS-Q-ST-70-71C Rev.1 | ECSS - Current v1.0 | 4.2.17g | Requirement | ECSS-Q-ST-70-71_1260109 | 1 | Unchanged | Material depolymerization due to vacuum exposure shall be assessed.
ECSS-Q-ST-70-71C Rev.1 | ECSS - Current v1.0 | 4.2.17h | Requirement | ECSS-Q-ST-70-71_1260110 | 1 | Unchanged | Rubbers or elastomers releasing corrosive media shall be assessed for its potential risk.
ECSS-Q-ST-70-71C Rev.1 | ECSS - Current v1.0 | 4.2.17i | Requirement | ECSS-Q-ST-70-71_1260111 | 1 | Unchanged | Materials that liberate acetic acid shall be assessed before use.
ECSS-Q-ST-70-71C Rev.1 | ECSS - Current v1.0 | 4.2.17j | Requirement | ECSS-Q-ST-70-71_1260112 | 1 | Unchanged | Rubbers and elastomers used in long-term, manned structures shall be assessed for their long-term resistance to the following: 1. ageing, 2. low temperature, 3. ozone, 4. heat-ageing, 5. polymer reversion, 6. working fluids, 7. lubricants and operating media and, 8. any application- or mission-specific requirements.
ECSS-Q-ST-70-71C Rev.1 | ECSS - Current v1.0 | 4.2.17k | Requirement | ECSS-Q-ST-70-71_1260113 | 1 | Unchanged | The cure date of rubbers and elastomers shall be recorded.
ECSS-Q-ST-70-71C Rev.1 | ECSS - Current v1.0 | 4.2.17l | Recommendation | ECSS-Q-ST-70-71_1260245 | 1 | Unchanged | The cured date of rubbers and elastomers should be indicated on the part.
ECSS-Q-ST-70-71C Rev.1 | ECSS - Current v1.0 | 4.2.17m | Requirement | ECSS-Q-ST-70-71_1260114 | 1 | Unchanged | For rubbers and elastomers, environmental exposure shall be assessed. | NOTE Examples of environmental exposure are: flammability requirements, electrical requirements, normal use temperature, abnormal use temperature excursions, chemical exposure and humidity levels.
ECSS-Q-ST-70-71C Rev.1 | ECSS - Current v1.0 | 4.2.18a | Requirement | ECSS-Q-ST-70-71_1260115 | 1 | Unchanged | Structural designs using thermoplastic composite materials shall conform to the requirements of clause 4 of ECSS-E-ST-32-08.
ECSS-Q-ST-70-71C Rev.1 | ECSS - Current v1.0 | 4.2.18b | Requirement | ECSS-Q-ST-70-71_1260116 | 1 | Unchanged | For polymer-based materials, a definition of all the design constraints shall be established. | NOTE 1 Examples of polymer-based materials are thermosetting and thermoplastic. NOTE 2 Examples of design constraints are: short-term loading, long-term loading, cyclic loading, impact loading, design life and critical dimensional tolerances.
ECSS-Q-ST-70-71C Rev.1 | ECSS - Current v1.0 | 4.2.18c | Requirement | ECSS-Q-ST-70-71_1260117 | 1 | Unchanged | Thermoplastics shall be evaluated for the effects of service conditions.
ECSS-Q-ST-70-71C Rev.1 | ECSS - Current v1.0 | 4.2.18d | Requirement | ECSS-Q-ST-70-71_1260118 | 1 | Unchanged | A structural design analysis shall be performed on all parts incorporating polymer-based materials, including the visco-elastic nature of the chosen material.
ECSS-Q-ST-70-71C Rev.1 | ECSS - Current v1.0 | 4.2.18e | Requirement | ECSS-Q-ST-70-71_1260119 | 1 | Unchanged | For polymer-based materials prototypes shall be produced and tested to qualify the design. | NOTE Examples of polymer-based materials are thermosetting and thermoplastic.
ECSS-Q-ST-70-71C Rev.1 | ECSS - Current v1.0 | 4.2.18f | Requirement | ECSS-Q-ST-70-71_1260120 | 1 | Unchanged | For polymer-based materials, environmental exposure shall be assessed. | NOTE Examples of environmental exposure are: flammability requirements, electrical requirements, normal use temperature, abnormal use temperature excursions, chemical exposure and humidity levels.
ECSS-Q-ST-70-71C Rev.1 | ECSS - Current v1.0 | 4.2.18g | Requirement | ECSS-Q-ST-70-71_1260121 | 1 | Unchanged | The supplier shall demonstrate that the anisotropic characteristics of plastic films are assessed during design.
ECSS-Q-ST-70-71C Rev.1 | ECSS - Current v1.0 | 4.2.18h | Requirement | ECSS-Q-ST-70-71_1260122 | 1 | Unchanged | The supplier shall demonstrate how the processing methods of thermoplastics accounts for their softening temperature.
ECSS-Q-ST-70-71C Rev.1 | ECSS - Current v1.0 | 4.2.18i | Requirement | ECSS-Q-ST-70-71_1260123 | 1 | Unchanged | PTFE shall not be used in creep resistance applications.
ECSS-Q-ST-70-71C Rev.1 | ECSS - Current v1.0 | 4.2.18j | Requirement | ECSS-Q-ST-70-71_1260124 | 1 | Unchanged | Thermoplastics that retain residual stresses after processing shall be subject to an approved thermal stress-relief process.
ECSS-Q-ST-70-71C Rev.1 | ECSS - Current v1.0 | 4.2.18k | Requirement | ECSS-Q-ST-70-71_1260125 | 1 | Unchanged | The release of additives in plastics under vacuum shall be assessed for their effect on the material performance and contamination risk.
ECSS-Q-ST-70-71C Rev.1 | ECSS - Current v1.0 | 4.2.18l | Requirement | ECSS-Q-ST-70-71_1260126 | 1 | Unchanged | Materials that absorb and release water shall be assessed with respect to the effect on the performance of the material and for contamination risk.
ECSS-Q-ST-70-71C Rev.1 | ECSS - Current v1.0 | 4.2.18m | Requirement | ECSS-Q-ST-70-71_1260127 | 1 | Unchanged | Cellulose and acetate materials in the form of films shall not be used in space applications.
ECSS-Q-ST-70-71C Rev.1 | ECSS - Current v1.0 | 4.2.18n | Requirement | ECSS-Q-ST-70-71_1260128 | 1 | Unchanged | Polyamide films shall be assessed for moisture-related effects.
ECSS-Q-ST-70-71C Rev.1 | ECSS - Current v1.0 | 4.2.18o | Requirement | ECSS-Q-ST-70-71_1260129 | 1 | Unchanged | Polyvinyl acetate shall not be used in space applications.
ECSS-Q-ST-70-71C Rev.1 | ECSS - Current v1.0 | 4.2.18p | Requirement | ECSS-Q-ST-70-71_1260130 | 1 | Unchanged | Polyvinyl butyrate shall not be used in space applications.
ECSS-Q-ST-70-71C Rev.1 | ECSS - Current v1.0 | 4.2.18q | Requirement | ECSS-Q-ST-70-71_1260131 | 1 | Unchanged | Multi-layer systems shall be vented to eliminate internal overpressure.
ECSS-Q-ST-70-71C Rev.1 | ECSS - Current v1.0 | 4.2.18r | Requirement | ECSS-Q-ST-70-71_1260132 | 1 | Unchanged | Multi-layer systems shall be baked to an approved process prior to integration into the space segment elements.
ECSS-Q-ST-70-71C Rev.1 | ECSS - Current v1.0 | 4.2.19a | Requirement | ECSS-Q-ST-70-71_1260133 | 1 | Unchanged | Structural design of components using thermosetting resins shall conform to the requirements of clause 4 of ECSS-E-ST-32-08. | NOTE Examples of thermoset plastics are fibre reinforced composites.
ECSS-Q-ST-70-71C Rev.1 | ECSS - Current v1.0 | 4.2.19b | Requirement | ECSS-Q-ST-70-71_1260134 | 1 | Unchanged | Thermosetting plastics shall be assessed for the effects of service conditions.
ECSS-Q-ST-70-71C Rev.1 | ECSS - Current v1.0 | 4.2.19c | Requirement | ECSS-Q-ST-70-71_1260135 | 1 | Unchanged | Curing processes shall be assessed by means of a preliminary test programme using thermal-analysis equipment.
ECSS-Q-ST-70-71C Rev.1 | ECSS - Current v1.0 | 4.2.19d | Requirement | ECSS-Q-ST-70-71_1260136 | 1 | Unchanged | Resins used in PCBs for space hardware shall be qualified in conformance with requirements from clause 5 to clause 9 of ECSS-Q-ST-70-10.
ECSS-Q-ST-70-71C Rev.1 | ECSS - Current v1.0 | 4.2.19e | Requirement | ECSS-Q-ST-70-71_1260137 | 1 | Unchanged | Polyester resins shall not be used for space applications.
ECSS-Q-ST-70-71C Rev.1 | ECSS - Current v1.0 | 4.2.20a | Requirement | ECSS-Q-ST-70-71_1260138 | 1 | Unchanged | General requirements for wires and cables shall be in conformance with requirements from ESCC Generic Specifications 3901, 3902 and 3903.
ECSS-Q-ST-70-71C Rev.1 | ECSS - Current v1.0 | 4.2.20b | Requirement | ECSS-Q-ST-70-71_1260139 | 1 | Unchanged | Electrical wires and cables shall be procured in conformance with the requirements of ESCC Generic Specification 3901. | NOTE Electrical wires and cables are 600 V, low frequency.
ECSS-Q-ST-70-71C Rev.1 | ECSS - Current v1.0 | 4.2.20c | Requirement | ECSS-Q-ST-70-71_1260140 | 1 | Unchanged | Coaxial, radiofrequency, flexible cables shall be procured in conformance with the requirements ESCC Generic specification 3902.
ECSS-Q-ST-70-71C Rev.1 | ECSS - Current v1.0 | 4.2.20d | Requirement | ECSS-Q-ST-70-71_1260141 | 1 | Unchanged | The materials for coaxial cable assembly shall be selected in conformance with requirements from clause 5 of ECSS-Q-ST-70-18.
ECSS-Q-ST-70-71C Rev.1 | ECSS - Current v1.0 | 4.2.20e | Requirement | ECSS-Q-ST-70-71_1260142 | 1 | Unchanged | For wires with insulating material made of PTFE or other non-treated fluorocarbons, the supplier shall demonstrate that workmanship avoids cold flow. | NOTE 1 Examples of good practices are controlled bend radii, no contact with sharp objects, wire fixation rules. NOTE 2 The use of irradiated ETFE-Ethylenetetrafluroethylene (TEFZEL) wires with improved characteristics against cold flow is preferred.
ECSS-Q-ST-70-71C Rev.1 | ECSS - Current v1.0 | 4.2.21a | Requirement | ECSS-Q-ST-70-71_1260143 | 1 | Unchanged | Ceramics and glasses, except as fibres, shall not be used in a structural applications without the prior approval of the customer.
ECSS-Q-ST-70-71C Rev.1 | ECSS - Current v1.0 | 4.2.21b | Requirement | ECSS-Q-ST-70-71_1260144 | 1 | Unchanged | Engineering data used to justify the selection and demonstrate the strength of ceramics and glasses for structural uses shall be subject to review and approval by the customer.
ECSS-Q-ST-70-71C Rev.1 | ECSS - Current v1.0 | 4.2.21c | Requirement | ECSS-Q-ST-70-71_1260145 | 1 | Unchanged | All applications using composite materials based on ceramic, carbon and glass compositions shall be reviewed and approved by the customer.
ECSS-Q-ST-70-71C Rev.1 | ECSS - Current v1.0 | 4.2.21d | Requirement | ECSS-Q-ST-70-71_1260146 | 1 | Unchanged | Products containing asbestos shall not be used.
ECSS-Q-ST-70-71C Rev.1 | ECSS - Current v1.0 | 4.3.1a | Requirement | ECSS-Q-ST-70-71_1260147 | 1 | Unchanged | The supplier shall demonstrate the ability to reproduce the specified bonding quality.
ECSS-Q-ST-70-71C Rev.1 | ECSS - Current v1.0 | 4.3.1b | Requirement | ECSS-Q-ST-70-71_1260148 | 1 | Unchanged | Process conditions and environments shall be specified and controlled during all stages of adhesive bonding. | NOTE Adhesive bonding stages include preparation, application, curing or drying, inspection or testing and storage.
ECSS-Q-ST-70-71C Rev.1 | ECSS - Current v1.0 | 4.3.1c | Requirement | ECSS-Q-ST-70-71_1260149 | 1 | Unchanged | Surfaces to be bonded shall be cleaned and prepared by a surface treatment process. | NOTE Examples of treatment process are abrasion or chemical etching, release film or peel ply removed before bonding.
ECSS-Q-ST-70-71C Rev.1 | ECSS - Current v1.0 | 4.3.1d | Requirement | ECSS-Q-ST-70-71_1260150 | 1 | Unchanged | Prepared surfaces shall be protected from contaminants.
ECSS-Q-ST-70-71C Rev.1 | ECSS - Current v1.0 | 4.3.1e | Requirement | ECSS-Q-ST-70-71_1260151 | 1 | Unchanged | Prepared surfaces shall be stored in controlled environment within a specified maximum duration demonstrated during the verification phase.
ECSS-Q-ST-70-71C Rev.1 | ECSS - Current v1.0 | 4.3.1f | Requirement | ECSS-Q-ST-70-71_1260152 | 1 | Unchanged | During the bonding process, the adhesive cure cycle shall be controlled in accordance with an established procedure approved by the customer. | NOTE For guidelines on structural adhesive bonding see ECSS-E-HB-32-21.
ECSS-Q-ST-70-71C Rev.1 | ECSS - Current v1.0 | 4.3.1g | Requirement | ECSS-Q-ST-70-71_1260153 | 1 | Unchanged | The supplier shall demonstrate that the bonded primary structural joints show cohesive failure modes in shear testing. | NOTE 1 Good toughness and peel strength are applicable characteristics for structural adhesives. NOTE 2 An insert system consists of a removable threaded fastener and a fixture that is embedded into the honeycomb structure using a potting compound. The general processing steps for installing inserts include: · machining the honeycomb panel, normally using specific tools · potting the insert · curing the potting material. NOTE 3 For guidelines on the use of inserts see ECSS-E-HB-32-22.
ECSS-Q-ST-70-71C Rev.1 | ECSS - Current v1.0 | 4.3.2a | Requirement | ECSS-Q-ST-70-71_1260154 | 1 | Unchanged | Process conditions and environments shall be specified and controlled during all stages of composite manufacture. | NOTE 1 Manufacturing stages include for example: storage or de-storage and handling of raw materials, preparation, application, curing, machining, inspection or testing and storage of finished parts. NOTE 2 See ECSS-E-HB-32-20 for information on composite manufacture.
ECSS-Q-ST-70-71C Rev.1 | ECSS - Current v1.0 | 4.3.2b | Requirement | ECSS-Q-ST-70-71_1260155 | 1 | Unchanged | Tooling materials shall be selected to ensure thermal-expansion matching between the composite over the processing temperatures. | NOTE The rigidity of the tooling is also an important parameter.
ECSS-Q-ST-70-71C Rev.1 | ECSS - Current v1.0 | 4.3.3a | Requirement | ECSS-Q-ST-70-71_1260156 | 1 | Unchanged | Process conditions and environments shall be specified and controlled during all stages of encapsulation, moulding and varnishing. | NOTE Stages of encapsulation moulding and varnishing include for example preparation, application, curing or drying, inspection or testing and storage.
ECSS-Q-ST-70-71C Rev.1 | ECSS - Current v1.0 | 4.3.3b | Requirement | ECSS-Q-ST-70-71_1260157 | 1 | Unchanged | In electronic assemblies, when potting is used for encapsulation it shall allow rework or repair.
ECSS-Q-ST-70-71C Rev.1 | ECSS - Current v1.0 | 4.3.3c | Requirement | ECSS-Q-ST-70-71_1260158 | 1 | Unchanged | In electronic assemblies conformal coating shall be used on populated boards.
ECSS-Q-ST-70-71C Rev.1 | ECSS - Current v1.0 | 4.3.4a | Requirement | ECSS-Q-ST-70-71_1260159 | 1 | Unchanged | Processes developed for all types of paints shall be implemented and controlled in conformance with requirements from clause 4 of ECSS-Q-ST-70-31.
ECSS-Q-ST-70-71C Rev.1 | ECSS - Current v1.0 | 4.3.4b | Requirement | ECSS-Q-ST-70-71_1260160 | 1 | Unchanged | Process conditions and environments shall be specified and controlled during all stages of painting, coating. | NOTE Stages of painting, coating include for example preparation, application, curing or drying, inspection or testing and storage.
ECSS-Q-ST-70-71C Rev.1 | ECSS - Current v1.0 | 4.3.4c | Requirement | ECSS-Q-ST-70-71_1260161 | 1 | Unchanged | Pre-treatment processes for the surfaces to be painted shall be selected and controlled to ensure adhesion of the paint to the substrate. | NOTE Pre-treatment processes include for example cleaning, abrasion and priming.
ECSS-Q-ST-70-71C Rev.1 | ECSS - Current v1.0 | 4.3.5a | Requirement | ECSS-Q-ST-70-71_1260162 | 1 | Unchanged | Cleaning agents and processes not included in the cleaning associated procedures referenced in the DPL in conformance with DRD from the Annex C of the ECSS-Q-ST-70 shall not be used.
ECSS-Q-ST-70-71C Rev.1 | ECSS - Current v1.0 | 4.3.5b | Requirement | ECSS-Q-ST-70-71_1260163 | 1 | Unchanged | Solvent shall not degrade the base material or that of adjacent parts. | NOTE 1 For example, polymer materials adjacent to metals. NOTE 2 This requirement can imply to control not only the solvents used, but also the way they are applied.
ECSS-Q-ST-70-71C Rev.1 | ECSS - Current v1.0 | 4.3.5c | Requirement | ECSS-Q-ST-70-71_1260164 | 1 | Unchanged | Cleaning processes shall not degrade the base material, any applied surface coating or finishes, or adjacent parts. | NOTE 1 Surface coatings include for example paint and varnish. NOTE 2 Labels can also be damaged by cleaning. NOTE 3 Cleaning processes including for example submerging in solvent baths and use of ultrasonic cleaning can induce damage.
ECSS-Q-ST-70-71C Rev.1 | ECSS - Current v1.0 | 4.3.5d | Requirement | ECSS-Q-ST-70-71_1260165 | 1 | Unchanged | Cleaning processes shall be used to remove all chemical residues produced during manufacture and assembly. | NOTE This include for example cutting oils and dye-penetrants.
ECSS-Q-ST-70-71C Rev.1 | ECSS - Current v1.0 | 4.3.6a | Requirement | ECSS-Q-ST-70-71_1260166 | 1 | Unchanged | All welding processes shall conform to the requirements from clause 5 to 13 of ECSS-Q-ST-70-39.
ECSS-Q-ST-70-71C Rev.1 | ECSS - Current v1.0 | 4.3.6b | Requirement | ECSS-Q-ST-70-71_1260167 | 1 | Unchanged | Welding techniques used in aerospace engineering shall be selected as a result of an assessment of the following: 1. parent metals to be joined, 2. effect of the welding process on material properties in the fusion zone, heat affected zone and parent metal, 3. filler material. | NOTE In the aerospace industry the following welding techniques are used: · tungsten inert gas (TIG); · metal inert gas (MIG); · plasma-arc welding; · electron beam welding (EB); · resistance welding (induction, spot, seam); · diffusion welding; · laser welding; and · friction stir welding.
ECSS-Q-ST-70-71C Rev.1 | ECSS - Current v1.0 | 4.3.6c | Requirement | ECSS-Q-ST-70-71_1260168 | 1 | Unchanged | The selection of alloys to be welded shall be performed in conformance with national or international aerospace specifications and standards.
ECSS-Q-ST-70-71C Rev.1 | ECSS - Current v1.0 | 4.3.6d | Requirement | ECSS-Q-ST-70-71_1260169 | 1 | Unchanged | The selection of welding techniques shall be performed in conformance with the requirement from clause 5 to 13 of ECSS-Q-ST-70-39.
ECSS-Q-ST-70-71C Rev.1 | ECSS - Current v1.0 | 4.3.6e | Requirement | ECSS-Q-ST-70-71_1260170 | 1 | Unchanged | The selected welding processes shall provide: 1. the weld quality specified in the selected standard, 2. the minimum weld energy input, and 3. protection from contamination.
ECSS-Q-ST-70-71C Rev.1 | ECSS - Current v1.0 | 4.3.6f | Requirement | ECSS-Q-ST-70-71_1260171 | 1 | Unchanged | The capability of the equipment to meet the specified requirements, the welding process documentation including process variants, the filler material and any supplementary treatments shall be demonstrated through qualification testing of welded specimens representing the materials and the joint configuration of production parts.
ECSS-Q-ST-70-71C Rev.1 | ECSS - Current v1.0 | 4.3.6g | Requirement | ECSS-Q-ST-70-71_1260172 | 1 | Unchanged | Each operator shall be trained and certified in accordance with the requirements from clause 6 and 7 from ECSS-Q-ST-70-39, along with the applicable welding equipment and related procedure for specific welding tasks.
ECSS-Q-ST-70-71C Rev.1 | ECSS - Current v1.0 | 4.3.6h | Requirement | ECSS-Q-ST-70-71_1260173 | 1 | Unchanged | In long-term, manned structures, alloyed titanium shall be welded using alloy weld filler wire and not commercially pure filler wire.
ECSS-Q-ST-70-71C Rev.1 | ECSS - Current v1.0 | 4.3.6i | Requirement | ECSS-Q-ST-70-71_1260174 | 1 | Unchanged | Welded assemblies of corrosion resistant steels shall be heat treated after welding, except for stabilized steels or low carbon grades.
ECSS-Q-ST-70-71C Rev.1 | ECSS - Current v1.0 | 4.3.6j | Requirement | ECSS-Q-ST-70-71_1260175 | 1 | Unchanged | Equipment and procedures used for welding shall be certified for their capability to produce welds and weld repairs.
ECSS-Q-ST-70-71C Rev.1 | ECSS - Current v1.0 | 4.3.6k | Requirement | ECSS-Q-ST-70-71_1260176 | 1 | Unchanged | The weld repair process and inspection shall be performed only under nonconformance review board approval.
ECSS-Q-ST-70-71C Rev.1 | ECSS - Current v1.0 | 4.3.6l | Requirement | ECSS-Q-ST-70-71_1260177 | 1 | Unchanged | The weld repair process and inspection shall be qualified to the same level of assurance as the primary process specification drawing requirement using the same inspection technique that found the original defect and by all other methods of examination that were originally specified for the affected part.
ECSS-Q-ST-70-71C Rev.1 | ECSS - Current v1.0 | 4.3.6m | Requirement | ECSS-Q-ST-70-71_1260178 | 1 | Unchanged | The result weld repair process qualification and inspection shall be subject to review by the customer.
ECSS-Q-ST-70-71C Rev.1 | ECSS - Current v1.0 | 4.3.6n | Requirement | ECSS-Q-ST-70-71_1260179 | 1 | Unchanged | Brazing processes shall be evaluated regarding the effect on the parent metal.
ECSS-Q-ST-70-71C Rev.1 | ECSS - Current v1.0 | 4.3.6o | Requirement | ECSS-Q-ST-70-71_1260180 | 1 | Unchanged | The supplier shall demonstrate that in case the subsequent fusion welding is applied, it is not affecting any brazed joints in the vicinity.
ECSS-Q-ST-70-71C Rev.1 | ECSS - Current v1.0 | 4.3.6p | Requirement | ECSS-Q-ST-70-71_1260181 | 1 | Unchanged | Brazing operations shall be carried out by trained operators, working with documented and approved brazing procedures.
ECSS-Q-ST-70-71C Rev.1 | ECSS - Current v1.0 | 4.3.7a | Requirement | ECSS-Q-ST-70-71_1260182 | 1 | Unchanged | Fabrication processes and controls used in crimping of electrical terminations, terminal lugs, splices and two-piece shield termination rings shall conform to the requirements from clause 5 of ECSS-Q-ST-70-26.
ECSS-Q-ST-70-71C Rev.1 | ECSS - Current v1.0 | 4.3.7b | Requirement | ECSS-Q-ST-70-71_1260183 | 1 | Unchanged | Fabrication processes and controls used in wire wrapped electrical connections shall conform to the requirements from the clause 5 of ECSS-Q-ST-70-30.
ECSS-Q-ST-70-71C Rev.1 | ECSS - Current v1.0 | 4.3.8a | Requirement | ECSS-Q-ST-70-71_1260184 | 1 | Unchanged | Soldered joints shall not be used for structural applications without the prior approval of the customer.
ECSS-Q-ST-70-71C Rev.1 | ECSS - Current v1.0 | 4.3.8b | Requirement | ECSS-Q-ST-70-71_1260185 | 1 | Unchanged | Fabrication processes and controls used in soldering of electrical connections shall conform to the requirements from clause 5 of ECSS-Q-ST-70-07, from clause 5 to clause 15 of ECSS-Q-ST-70-08 and from clause 5 to clause 16 of ECSS-Q-ST-70-38.
ECSS-Q-ST-70-71C Rev.1 | ECSS - Current v1.0 | 4.3.8c | Requirement | ECSS-Q-ST-70-71_1260186 | 1 | Unchanged | Repair processes and controls used in soldering of electrical connections shall conform to the requirements of clause 5 of ECSS-Q-ST-70-28.
ECSS-Q-ST-70-71C Rev.1 | ECSS - Current v1.0 | 4.3.8d | Requirement | ECSS-Q-ST-70-71_1260187 | 1 | Unchanged | The supplier shall demonstrate that when subsequent fusion welding or brazing is applied, it is not affecting any soldered joints in the vicinity.
ECSS-Q-ST-70-71C Rev.1 | ECSS - Current v1.0 | 4.3.9.1a | Requirement | ECSS-Q-ST-70-71_1260188 | 1 | Unchanged | All surface treatments process specifications shall include the qualified thickness range.
ECSS-Q-ST-70-71C Rev.1 | ECSS - Current v1.0 | 4.3.9.1b | Requirement | ECSS-Q-ST-70-71_1260189 | 1 | Unchanged | Processes and materials shall not degrade the substrate and result in loss of performance or integrity.
ECSS-Q-ST-70-71C Rev.1 | ECSS - Current v1.0 | 4.3.9.1c | Requirement | ECSS-Q-ST-70-71_1260190 | 1 | Unchanged | The supplier shall demonstrate that the surface is free from defects and it is not stained or discoloured.
ECSS-Q-ST-70-71C Rev.1 | ECSS - Current v1.0 | 4.3.9.1d | Requirement | ECSS-Q-ST-70-71_1260191 | 1 | Unchanged | An assessment shall be performed to demonstrate that the CTE mismatches between coating and substrates, if exist, do not prevent to meet the specified requirements. | NOTE 1 Surfaces of materials are often treated for the following reasons: · To improve properties, e.g. nitriding, carburising and shot-peening. · To increase resistance to an environment, e.g. corrosion, moisture- and diffusion barriers, high-temperature and ATOX. · To provide particular characteristics, e.g. thermo-optical properties. NOTE 2 Some surface treatments are also included in other processes, for example preparation prior to painting and adhesive bonding to improve adhesion. These can include a proprietary “chemical” process such as anodizing or alodining or the application of a primer.
ECSS-Q-ST-70-71C Rev.1 | ECSS - Current v1.0 | 4.3.9.2a | Requirement | ECSS-Q-ST-70-71_1260192 | 1 | Unchanged | The supplier shall demonstrate that when anodizing processes are applied to thin foils, the perforation is prevented.
ECSS-Q-ST-70-71C Rev.1 | ECSS - Current v1.0 | 4.3.9.2b | Requirement | ECSS-Q-ST-70-71_1260193 | 1 | Unchanged | The supplier shall demonstrate that when anodizing processes are applied to thin foils the complete removal of process chemicals in complex parts is ensured. | NOTE Thin foils include for example honeycomb cores.
ECSS-Q-ST-70-71C Rev.1 | ECSS - Current v1.0 | 4.3.9.2c | Requirement | ECSS-Q-ST-70-71_1260194 | 1 | Unchanged | Anodized layers shall be sealed and be continuous when used as the final surface finish of a part.
ECSS-Q-ST-70-71C Rev.1 | ECSS - Current v1.0 | 4.3.9.2d | Requirement | ECSS-Q-ST-70-71_1260195 | 1 | Unchanged | Anodized surfaces for pre-treatment of painting shall not be sealed.
ECSS-Q-ST-70-71C Rev.1 | ECSS - Current v1.0 | 4.3.9.2e | Requirement | ECSS-Q-ST-70-71_1260196 | 1 | Unchanged | Process conditions shall be implemented and controlled. | NOTE 1 Process conditions include for example bath constituents, temperature and time. NOTE 2 Anodizing is an electrolytic process for thickening and stabilizing the inherent oxide films on metal substrates. Anodizing is widely used on aluminium alloys and can be applied to magnesium and titanium. The anodized layer is electrically non-conductive. NOTE 3 Not all grades of an alloy can be anodized successfully. NOTE 4 Depending on the precise process, anodizing can produce: · hard anodized wear resistant and durable surfaces; · coloured surfaces (either functional or decorative), e.g. black for optical properties; · pre-treatment process prior to adhesive bonding or painting. NOTE 5 Specifications for aerospace anodizing processes are available (often of American origin), but bath constituents and process conditions tend to vary between organizations.
ECSS-Q-ST-70-71C Rev.1 | ECSS - Current v1.0 | 4.3.9.3a | Requirement | ECSS-Q-ST-70-71_1260197 | 1 | Unchanged | Chemical conversion layers shall be continuous when used as the final surface finish of a part.
ECSS-Q-ST-70-71C Rev.1 | ECSS - Current v1.0 | 4.3.9.3b | Requirement | ECSS-Q-ST-70-71_1260198 | 1 | Informative Change | Control of process conditions shall be implemented and controlled. | NOTE 1 Process conditions include for example bath constituents, temperature and time. NOTE 2 Chemical conversion processes involve the absorption of a protective metal oxide film into an existing oxide film. The resulting surface finish can be electrically conductive or non-conductive. NOTE 3 Non-metal oxide films may sometimes be used. NOTE 4 Chemical conversion processes include: · - Chromating (mixed metal-chromium oxide film), providing good corrosion resistance and pre-treatment for subsequently applied organic coatings. · - Conversion coatings for the replacement of hexavalent chromium are emerging, e.g. trivalent chromium systems. · - Phosphating, used as a pre-treatment prior to painting on ferrous materials.
ECSS-Q-ST-70-71C Rev.1 | ECSS - Current v1.0 | 4.3.10a | Requirement | ECSS-Q-ST-70-71_1260199 | 1 | Unchanged | Process conditions and environments shall be specified and controlled during all stages of plating. | NOTE Plating stages include for example preparation, application, inspection or testing, and storage.
ECSS-Q-ST-70-71C Rev.1 | ECSS - Current v1.0 | 4.3.10b | Requirement | ECSS-Q-ST-70-71_1260200 | 1 | Unchanged | Platings with open porosity shall not be used. | NOTE 1 Porous platings fail to provide adequate corrosion protection and can act as sources of contamination. NOTE 2 Plated layers of less than 1 µm thickness tend to be porous.
ECSS-Q-ST-70-71C Rev.1 | ECSS - Current v1.0 | 4.3.10c | Requirement | ECSS-Q-ST-70-71_1260201 | 1 | Unchanged | An post-plating baking process approved by the customer shall be applied to materials with known or suspected susceptibility to hydrogen embrittlement.
ECSS-Q-ST-70-71C Rev.1 | ECSS - Current v1.0 | 4.3.10d | Requirement | ECSS-Q-ST-70-71_1260202 | 1 | Unchanged | Plating of terminals used in electronic assemblies, shall satisfy the requirements from clause 5 to clause 15 of ECSS-Q-ST-70-08.
ECSS-Q-ST-70-71C Rev.1 | ECSS - Current v1.0 | 4.3.10e | Requirement | ECSS-Q-ST-70-71_1260203 | 1 | Unchanged | In electronic assemblies, processes used for the removal of gold plating shall satisfy the requirements from clause 7.2.3.2 of ECSS-Q-ST-70-08.
ECSS-Q-ST-70-71C Rev.1 | ECSS - Current v1.0 | 4.3.10f | Requirement | ECSS-Q-ST-70-71_1260204 | 1 | Unchanged | All platings shall be blister tested by heat quench testing into air with a dwell time in the oven allowing to reach the maximum temperature seen in production and verification phases.
ECSS-Q-ST-70-71C Rev.1 | ECSS - Current v1.0 | 4.3.11a | Requirement | ECSS-Q-ST-70-71_1260205 | 1 | Unchanged | Machining shall not be performed on martensitic steel hardened to ≥1225 MPa UTS. | NOTE 1 Machining include for example drilling or grinding. NOTE 2 Numerous different machining operations are used for aerospace materials. International or national aerospace standards and specifications are normally applied. NOTE 3 Special tools and processes are applied to the machining of composites (laminates and honeycomb panels) to prevent damage to the materials (e.g. delamination, break-out on the backface and distortion of the core) that degrade the material integrity. NOTE 4 For guidelines on machining composites, see ECSS-E-HB-32-20.
ECSS-Q-ST-70-71C Rev.1 | ECSS - Current v1.0 | 4.3.11b | Requirement | ECSS-Q-ST-70-71_1260206 | 1 | Unchanged | When machining is performed, the formation of untempered martensite shall be prevented. | NOTE Formation of untempered martensite can be prevented e.g. by the use of carbide tipped tooling.
ECSS-Q-ST-70-71C Rev.1 | ECSS - Current v1.0 | 4.3.11c | Requirement | ECSS-Q-ST-70-71_1260207 | 1 | Unchanged | The consequences of the effects of the use of EDM machining processes shall be assessed and reflected in any machining specification. | NOTE The use of EDM machining processes may lead to the formation of re-cast layer on the materials surfaces that has detrimental effects on the fatigue performances.
ECSS-Q-ST-70-71C Rev.1 | ECSS - Current v1.0 | 4.3.11d | Requirement | ECSS-Q-ST-70-71_1260208 | 1 | Unchanged | Safety equipment in accordance with the specified process shall be provided for operators processing beryllium and beryllium-copper alloys.
ECSS-Q-ST-70-71C Rev.1 | ECSS - Current v1.0 | 4.3.11e | Requirement | ECSS-Q-ST-70-71_1260209 | 1 | Unchanged | The collection and disposal of dust and debris produced during the processing of beryllium and beryllium-copper alloys shall conform to national or international specifications approved by the customer.
ECSS-Q-ST-70-71C Rev.1 | ECSS - Current v1.0 | 4.3.12.2a | Requirement | ECSS-Q-ST-70-71_1260210 | 1 | Unchanged | Forging techniques shall be used that produce an internal grain-flow pattern such that the direction of flow is parallel to principal stresses.
ECSS-Q-ST-70-71C Rev.1 | ECSS - Current v1.0 | 4.3.12.2b | Requirement | ECSS-Q-ST-70-71_1260211 | 1 | Unchanged | Evaluation of flow patterns, including test data shall be submitted as part of the approval procedure for forged components. | NOTE The mechanical properties are optimum in the direction of material flow during forging.
ECSS-Q-ST-70-71C Rev.1 | ECSS - Current v1.0 | 4.3.12.3a | Requirement | ECSS-Q-ST-70-71_1260212 | 1 | Unchanged | Forming processes shall respect the minimum bend radii for the specific alloy and condition. | NOTE Example of condition is heat-treatment or temper.
ECSS-Q-ST-70-71C Rev.1 | ECSS - Current v1.0 | 4.3.12.3b | Requirement | ECSS-Q-ST-70-71_1260213 | 1 | Unchanged | Annealing processes shall be selected to avoid degradation of the material.
ECSS-Q-ST-70-71C Rev.1 | ECSS - Current v1.0 | 4.3.12.3c | Requirement | ECSS-Q-ST-70-71_1260214 | 1 | Unchanged | Hot forming temperatures and soak times shall be selected to avoid segregation effects at grain boundaries or liquation of low melting point alloy constituents, either during heating the material or as a result of localized “over-heating” during forming. | NOTE 1 All forming processes for sheet metals involve plastic deformation of the material. Processing techniques are either conducted “cold”, or “warm or hot”. NOTE 2 The amount of deformation possible without fracture is linked to the material ductility.
ECSS-Q-ST-70-71C Rev.1 | ECSS - Current v1.0 | 4.3.12.3d | Requirement | ECSS-Q-ST-70-71_1260215 | 1 | Unchanged | For materials which harden as a result of cold working normally, an annealing process shall be applied to achieve the final shape without cracking or fracture. | NOTE 1 High-strength materials are difficult to form to complex shapes by cold forming, and can be done “warm or hot”. NOTE 2 Forming is often followed by a final heat-treatment to restore the mechanical properties of the finished part.
ECSS-Q-ST-70-71C Rev.1 | ECSS - Current v1.0 | 4.3.12.4a | Requirement | ECSS-Q-ST-70-71_1260216 | 1 | Unchanged | Superplastic forming processes shall only be applied to materials meeting the following conditions: 1. microstructure: 1 µm to 5 µm grain size and stable at process temperature, 2. plastic deformation in the range of 100 % to 1500 %, without fracture, 3. heated to at least 50 % of the melting temperature (in K), 4. relatively low forming stresses, 5. low deformation rate. | NOTE 1 Materials meeting these conditions are said to behave superplastically. NOTE 2 Commercial superplastic alloys include those based on aluminium, titanium, copper, nickel, stainless- and carbonsteels. NOTE 3 Depending on the metal alloy, super plastic forming can be combined with diffusion bonding to create finished parts, such as struts, cylinders and integrally stiffened panels. NOTE 4 See ECSS-E-HB-32-20 for superplastic forming processes.
ECSS-Q-ST-70-71C Rev.1 | ECSS - Current v1.0 | 4.3.12.5a | Requirement | ECSS-Q-ST-70-71_1260217 | 1 | Unchanged | Safety procedures shall be applied for the storage and handling of explosives. | NOTE 1 Explosive forming is a rapid process for producing small quantities of large, fairly simply-shaped parts. It is applied to materials retaining acceptable ductility at high plastic deformation rates. NOTE 2 Explosive forming is also used as a cladding process and for joining dissimilar metals that cannot be joined effectively by any other means.
ECSS-Q-ST-70-71C Rev.1 | ECSS - Current v1.0 | 4.3.13a | Requirement | ECSS-Q-ST-70-71_1260218 | 1 | Unchanged | Heat treatment of metals and alloys shall conform to national or international specifications for aerospace applications approved by the customer.
ECSS-Q-ST-70-71C Rev.1 | ECSS - Current v1.0 | 4.3.13b | Requirement | ECSS-Q-ST-70-71_1260219 | 1 | Unchanged | Heat treatment procedures that are not included in any national or international specifications shall be approved by the customer prior to their use.
ECSS-Q-ST-70-71C Rev.1 | ECSS - Current v1.0 | 4.3.13c | Requirement | ECSS-Q-ST-70-71_1260220 | 1 | Unchanged | Processes shall be selected and controlled to avoid the dezincification of brasses.
ECSS-Q-ST-70-71C Rev.1 | ECSS - Current v1.0 | 4.3.14a | Requirement | ECSS-Q-ST-70-71_1260221 | 1 | Unchanged | Marking of spacecraft piece parts for identification purposes shall not result in the degradation of any mechanical or surface characteristics.
ECSS-Q-ST-70-71C Rev.1 | ECSS - Current v1.0 | 4.3.14b | Requirement | ECSS-Q-ST-70-71_1260222 | 1 | Unchanged | Solvents in inks shall not attack substrates.
ECSS-Q-ST-70-71C Rev.1 | ECSS - Current v1.0 | 4.3.14c | Requirement | ECSS-Q-ST-70-71_1260223 | 1 | Unchanged | Inks shall have outgassing properties in conformance with the requirements from clause 5 of ECSS-Q-ST-70-02.
ECSS-Q-ST-70-71C Rev.1 | ECSS - Current v1.0 | 4.3.14d | Requirement | ECSS-Q-ST-70-71_1260224 | 1 | Unchanged | Engraving of painted, plated or coated parts shall not be performed.
ECSS-Q-ST-70-71C Rev.1 | ECSS - Current v1.0 | 4.3.14e | Requirement | ECSS-Q-ST-70-71_1260225 | 1 | Unchanged | Stamping resulting in stress-raisers shall not be performed.
ECSS-Q-ST-70-71C Rev.1 | ECSS - Current v1.0 | 4.3.15.2a | Requirement | ECSS-Q-ST-70-71_1260226 | 1 | Unchanged | Quality control and inspection procedures of all process related factors influencing the performance and integrity of castings shall be implemented and controlled to all of them. | NOTE Process-related factors influencing the performance and integrity of castings include for example gas bubbles, inclusions and porosity, shrinkage.
ECSS-Q-ST-70-71C Rev.1 | ECSS - Current v1.0 | 4.3.15.3a | Requirement | ECSS-Q-ST-70-71_1260227 | 1 | Unchanged | Design of printed circuit board shall conform to the requirements from clause 5 to 15 of ECSS-Q-ST-70-12.
ECSS-Q-ST-70-71C Rev.1 | ECSS - Current v1.0 | 4.3.15.3b | Requirement | ECSS-Q-ST-70-71_1260228 | 1 | Unchanged | Procurement of printed circuit boards used for fabrication processes and controls shall conform to the requirements from clause 5 to clause 7 of ECSS-Q-ST-70-11.
ECSS-Q-ST-70-71C Rev.1 | ECSS - Current v1.0 | 4.3.15.3c | Requirement | ECSS-Q-ST-70-71_1260229 | 1 | Unchanged | Qualification of printed circuit boards used for fabrication processes and controls shall conform to the requirements from clause 5 to 9 of ECSS-Q-ST-70-10.
ECSS-Q-ST-70-71C Rev.1 | ECSS - Current v1.0 | 4.3.15.4a | Requirement | ECSS-Q-ST-70-71_1260230 | 1 | Unchanged | Fabrication processes and controls used in staking and conformal coating of printed circuit boards and electronic assemblies shall conform to the requirements of from clause 5 to clause 15 of ECSS-Q-ST-70-08, from clause 5 of ECSS-Q-ST-70-07 and from clause 5 to clause 16 of ECSS-Q-ST-70-38.
ECSS-Q-ST-70-71C Rev.1 | ECSS - Current v1.0 | 4.3.15.4b | Requirement | ECSS-Q-ST-70-71_1260231 | 1 | Unchanged | The repair and modification of printed circuit boards assemblies shall conform to the requirements from clause 4 of ECSS-Q-ST-70-28.
ECSS-Q-ST-70-71C Rev.1 | ECSS - Current v1.0 | 4.3.15.5a | Requirement | ECSS-Q-ST-70-71_1260232 | 1 | Unchanged | The processes to be used for coaxial cable assembly shall be selected in conformance with clause 5 of ECSS-Q-ST-70-18. | NOTE Silver-plated copper strands are the preferred conductors. These are suitable for soldering and crimping. The general requirements for wires and cables assemblies are described by the ESCC standards.
ECSS-Q-ST-70-71C Rev.1 | ECSS - Current v1.0 | 4.3.15.5b | Requirement | ECSS-Q-ST-70-71_1260233 | 1 | Unchanged | If Nickel plated copper strands are used the supplier shall demonstrate that solderability after ageing is as described by the generic specification. | NOTE Nickel is magnetic and cannot be used for all applications.
ECSS-Q-ST-70-71C Rev.1 | ECSS - Current v1.0 | 4.3.15.5c | Requirement | ECSS-Q-ST-70-71_1260234 | 1 | Unchanged | Tin-plated finishes electroplated other than pure tin-coated wires shall be either re-flowed or excluded.
ECSS-Q-ST-70-71C Rev.1 | ECSS - Current v1.0 | 4.3.15.5d | Requirement | ECSS-Q-ST-70-71_1260235 | 1 | Unchanged | Silver-plated wires shall be procured in conformance with requirements from the ESCC Generic Specification 3901.
ECSS-Q-ST-70-71C Rev.1 | ECSS - Current v1.0 | 4.3.15.5e | Requirement | ECSS-Q-ST-70-71_1260236 | 1 | Unchanged | The individual wire specification of silver-plated wires shall be applied for requirements other than the ones specified in 4.3.15.5a, b, c and d.
ECSS-Q-ST-70-71C Rev.1 | ECSS - Current v1.0 | 4.3.15.5f | Requirement | ECSS-Q-ST-70-71_1260237 | 1 | Unchanged | The following shall be assembled or installed in conformance with the requirements from clause 5 to clause 15 of ECSS-Q-ST-70-08: 1. electrical connectors; 2. interconnecting cables, harness and wiring; 3. solder splice.
ECSS-Q-ST-70-71C Rev.1 | ECSS - Current v1.0 | 4.3.15.5g | Requirement | ECSS-Q-ST-70-71_1260238 | 1 | Unchanged | Solder sleeves shall not be used in flight hardware due to their retention of solder flux and inspection difficulties.
ECSS-Q-ST-70-71C Rev.1 | ECSS - Current v1.0 | 4.3.15.6a | Requirement | ECSS-Q-ST-70-71_1260239 | 1 | Unchanged | Fabrication processes and controls shall be established for terminations, joining fibre optic cable assemblies and their installation and submitted to the customer for approval. | NOTE ECSS-Q-TM-70-51 contains guidelines referring to the assembly of fibre optic.
ECSS-Q-ST-70-71C Rev.1 | ECSS - Current v1.0 | 4.3.16a | Requirement | ECSS-Q-ST-70-71_1260240 | 1 | Unchanged | All NDI processes shall be selected according to aerospace national or international standards, and be submitted to the customer for customer approval. | NOTE Many different inspection procedures are employed for spacecraft materials and processes are numerous and varied. They are used at all stages of the manufacturing process and form part of the overall quality assurance plan.
ECSS-Q-ST-70-71C Rev.1 | ECSS - Current v1.0 | 4.3.16b | Requirement | ECSS-Q-ST-70-71_1260241 | 1 | Unchanged | Inspection procedures shall contain the material, the part, the classification of defects and establish their acceptance and rejection criteria. | NOTE 1 The ability to inspect a part is a critical part of the design development. NOTE 2 Some inspection procedures can be relatively straightforward, for example visual inspection by unaided eye; whereas others are complex and need equipment that is regularly maintained and calibrated to recognized, approved standards, for example eddy current and ultrasonic.
ECSS-Q-ST-70-71C Rev.1 | ECSS - Current v1.0 | 4.3.16c | Requirement | ECSS-Q-ST-70-71_1260242 | 1 | Unchanged | Acceptance and rejection criteria shall be defined according to aerospace national or international standards approved by the customer or qualification testing.
ECSS-Q-ST-70-71C Rev.1 | ECSS - Current v1.0 | 4.3.16d | Requirement | ECSS-Q-ST-70-71_1260243 | 1 | Unchanged | Inspection equipment shall be maintained and calibrated in conformance with the clause 5.2.6 from ECSS-Q-ST-20.
ECSS-Q-ST-70-80C | ECSS - Current v1.0 | 5.1a | Requirement | ECSS-Q-ST-70-80_1480001 | 1 | Created | The standard axis shall be specified in accordance with EN ISO ASTM 52921:2016.
ECSS-Q-ST-70-80C | ECSS - Current v1.0 | 5.1b | Requirement | ECSS-Q-ST-70-80_1480002 | 1 | Created | The gas flow over the powder bed as well as the recoating direction shall be specified, using the referential axis definition.
ECSS-Q-ST-70-80C | ECSS - Current v1.0 | 5.1c | Requirement | ECSS-Q-ST-70-80_1480003 | 1 | Created | The Z-axis shall be perpendicular to the build platform, as specified in Figure 5‑1.
ECSS-Q-ST-70-80C | ECSS - Current v1.0 | 5.1d | Requirement | ECSS-Q-ST-70-80_1480004 | 1 | Created | The X-axis shall be perpendicular to the z axis and parallel to the front side of the machine.
ECSS-Q-ST-70-80C | ECSS - Current v1.0 | 5.1e | Requirement | ECSS-Q-ST-70-80_1480005 | 1 | Created | The positive direction shall be left to right, as specified in Figure 5‑1.
ECSS-Q-ST-70-80C | ECSS - Current v1.0 | 5.1f | Requirement | ECSS-Q-ST-70-80_1480006 | 1 | Created | The positive Y-axis shall be perpendicular to the Z and X-axis front to back.
ECSS-Q-ST-70-80C | ECSS - Current v1.0 | 5.2.3a | Requirement | ECSS-Q-ST-70-80_1480008 | 1 | Created | The customer and the design authority shall agree on a safety class for the intended product, as specified in Table 5‑1.
ECSS-Q-ST-70-80C | ECSS - Current v1.0 | 5.3a | Requirement | ECSS-Q-ST-70-80_1480009 | 1 | Created | If AM systems with multiple lasers are used, means to test the overlap zone(s) of lasers shall be implemented.
ECSS-Q-ST-70-80C | ECSS - Current v1.0 | 5.3b | Requirement | ECSS-Q-ST-70-80_1480010 | 1 | Created | If AM machines with multiple interacting lasers are used, all laser interaction areas, including the overlap zone(s) shall be assessed by testing. | NOTE The intention is to build test specimens, which are built by two lasers to assess the interface zone of these.
ECSS-Q-ST-70-80C | ECSS - Current v1.0 | 5.4.2a | Permission | ECSS-Q-ST-70-80_1480011 | 1 | Created | If design modifications are performed on parts which have previously been verified in compliance with requirement 7.5.4a, the supplier may propose to re-use the PVR of the initial design, to create a new HFP.
ECSS-Q-ST-70-80C | ECSS - Current v1.0 | 5.4.2b | Requirement | ECSS-Q-ST-70-80_1480012 | 1 | Created | The new HFP, specified in requirement 5.4.2a, which then does not undergo full verification, shall be submitted to the customer for approval.
ECSS-Q-ST-70-80C | ECSS - Current v1.0 | 5.5a | Requirement | ECSS-Q-ST-70-80_1480013 | 1 | Created | Acceptance criteria for all tests shall be specified prior to entering the prototype verification phase.
ECSS-Q-ST-70-80C | ECSS - Current v1.0 | 6.2.2a | Requirement | ECSS-Q-ST-70-80_1480014 | 1 | Created | AM manufacturing constraints shall be iterated with requirements, which are applicable to the part to be built, to converge to an AM end-to-end process. | NOTE 1 AM manufacturing constraints can refer to: design allowables of the MPD, safety class, build volume, feature sizes (e.g. thin walled structures) maximum buildable overhang, availability of feedstock, post processing constraints (e.g. accessibility, clamping), the removal strategy for powder and manufacturing supports. NOTE 2 Cleanliness requirements which also address cleanability of the part, can significantly influence the design. NOTE 3 Violated AM design constraints in the AM definition phase can lead to a complete redesign or in worst case to abandonment of the AM concept and to higher cost and effort in the verification phase.
ECSS-Q-ST-70-80C | ECSS - Current v1.0 | 6.3a | Requirement | ECSS-Q-ST-70-80_1480015 | 1 | Created | As a result from the AM definition phase, a Preliminary Manufacturing Concept Review (PMCR) shall be performed.
ECSS-Q-ST-70-80C | ECSS - Current v1.0 | 6.3b | Requirement | ECSS-Q-ST-70-80_1480016 | 1 | Created | The minimum content of the PMCR shall be in accordance with the DRD from Annex A.
ECSS-Q-ST-70-80C | ECSS - Current v1.0 | 6.3c | Requirement | ECSS-Q-ST-70-80_1480017 | 1 | Created | If the customer declares the PMCR successful, the supplier shall proceed with further development.
ECSS-Q-ST-70-80C | ECSS - Current v1.0 | 7.2.1a | Requirement | ECSS-Q-ST-70-80_1480018 | 1 | Created | The powder procurement specification shall be specified in conformance with clause 13.2.
ECSS-Q-ST-70-80C | ECSS - Current v1.0 | 7.2.2a | Requirement | ECSS-Q-ST-70-80_1480019 | 1 | Created | The supplier shall specify a set of AM processing parameter ranges suitable for the selected alloy, design features, and supporting structure. | NOTE Examples of design features that can be foreseen are overhangs.
ECSS-Q-ST-70-80C | ECSS - Current v1.0 | 7.2.2b | Requirement | ECSS-Q-ST-70-80_1480020 | 1 | Created | The supplier shall specify a set of processing parameters for post-processing operations. | NOTE The post build operations are established in an early stage of the part design and printing definition as they can have an impact on its resulting features in terms of functionality, performances, appearance and safety.
ECSS-Q-ST-70-80C | ECSS - Current v1.0 | 7.2.2c | Requirement | ECSS-Q-ST-70-80_1480021 | 1 | Created | The supplier shall provide evidence of the general suitability of the AM and post processing parameters through testing in accordance with Table 7-1.
ECSS-Q-ST-70-80C | ECSS - Current v1.0 | 7.2.2d | Permission | ECSS-Q-ST-70-80_1480022 | 1 | Created | The pre-verification phase need not be repeated for machines of the same model, for which a valid AMP exists.
ECSS-Q-ST-70-80C | ECSS - Current v1.0 | 7.2.3a | Requirement | ECSS-Q-ST-70-80_1480024 | 1 | Created | A Preliminary Additive Manufacturing Procedure shall be established in accordance with DRD in Annex B. | NOTE The AMP is valid for one machine (one serial number, as per Annex B).
ECSS-Q-ST-70-80C | ECSS - Current v1.0 | 7.2.3b | Permission | ECSS-Q-ST-70-80_1480025 | 1 | Created | If a verified AMP is available, the verification may be limited to the new design, in compliance with clause 7.5. | NOTE The intent of the AMP is to describe the intrinsic material properties achieved with a defined end-to-end-manufacturing process. Often, this parameter set is applicable for many geometries. Therefore, the AMP can be used for a variety of different part designs.
ECSS-Q-ST-70-80C | ECSS - Current v1.0 | 7.3a | Requirement | ECSS-Q-ST-70-80_1480026 | 1 | Created | The AM verification phase shall be split into two phases: 1. AM verification on metallurgical and mechanical standard test specimens, in compliance with clause 7.4, and 2. AM verification on prototypes: in compliance with clause 7.5.
ECSS-Q-ST-70-80C | ECSS - Current v1.0 | 7.3b | Requirement | ECSS-Q-ST-70-80_1480027 | 1 | Created | The build job configuration of the prototypes shall be frozen for class 1.1, 1.2 and class 2 parts.
ECSS-Q-ST-70-80C | ECSS - Current v1.0 | 7.3c | Permission | ECSS-Q-ST-70-80_1480028 | 1 | Created | The build job configuration may be changed for class 3 parts pending approval of the customer.
ECSS-Q-ST-70-80C | ECSS - Current v1.0 | 7.3d | Requirement | ECSS-Q-ST-70-80_1480029 | 1 | Created | Any hardware that is built during the verification phase shall be manufactured in compliance with a previously specified pAMP.
ECSS-Q-ST-70-80C | ECSS - Current v1.0 | 7.3e | Requirement | ECSS-Q-ST-70-80_1480030 | 1 | Created | A-basis design allowables shall be calculated for static tensile properties in accordance with ECSS-E-ST-32 clause 4.5.8. | NOTE 1 Calculating A-basis design allowables is done before setting the witness sample threshold to ensure that it is sufficiently above these design values. NOTE 2 An example on how design allowables can be calculated for a normally distributed population is given in MMPDS chapter 9.4. This meets the intent of calculating A-basis design allowables, considering the requested number of samples in Table 7‑2.
ECSS-Q-ST-70-80C | ECSS - Current v1.0 | 7.3f | Permission | ECSS-Q-ST-70-80_1480031 | 1 | Created | Other approaches than calculating A-basis design allowables specified in requirement 7.3e may be proposed by the supplier, to be agreed with the customer. | NOTE Other approaches can be the calculation of B-basis design allowables together with additional justification.
ECSS-Q-ST-70-80C | ECSS - Current v1.0 | 7.3g | Requirement | ECSS-Q-ST-70-80_1480032 | 1 | Created | At the end of the verification phase, the acceptance criteria for material properties for the witness samples to be produced in the hardware production phase, shall be agreed by the supplier and the customer.
ECSS-Q-ST-70-80C | ECSS - Current v1.0 | 7.4.1a | Requirement | ECSS-Q-ST-70-80_1480033 | 1 | Created | The supplier shall define an Additive Manufacturing Verification Plan (AMVP) in compliance with Annex C, which allows establishing design allowables for all design driving load types, environments, and failure modes.
ECSS-Q-ST-70-80C | ECSS - Current v1.0 | 7.4.1b | Requirement | ECSS-Q-ST-70-80_1480034 | 1 | Created | The AMVP specified in 7.4.1a shall be agreed with the customer.
ECSS-Q-ST-70-80C | ECSS - Current v1.0 | 7.4.2a | Requirement | ECSS-Q-ST-70-80_1480035 | 1 | Created | The AMVP for class 1.1, 1.2 and class 2 parts shall include as a minimum the tests listed in Table 7-2.
ECSS-Q-ST-70-80C | ECSS - Current v1.0 | 7.4.2b | Permission | ECSS-Q-ST-70-80_1480036 | 1 | Created | For class 1.2 parts, fatigue, and CT scanning need not be performed.
ECSS-Q-ST-70-80C | ECSS - Current v1.0 | 7.4.2c | Requirement | ECSS-Q-ST-70-80_1480037 | 1 | Created | The design authority shall declare a part to be fatigue critical or not.
ECSS-Q-ST-70-80C | ECSS - Current v1.0 | 7.4.2d | Requirement | ECSS-Q-ST-70-80_1480038 | 1 | Created | The justification for fatigue criticality from 7.4.2c shall be included in the respective structural analysis report.
ECSS-Q-ST-70-80C | ECSS - Current v1.0 | 7.4.3a | Requirement | ECSS-Q-ST-70-80_1480040 | 1 | Created | A full height blank shall be built, covering the full height of the build job.
ECSS-Q-ST-70-80C | ECSS - Current v1.0 | 7.4.3b | Requirement | ECSS-Q-ST-70-80_1480041 | 1 | Created | From the bar(s) built in 7.4.3a, 3 samples for micro sectioning shall be extracted.
ECSS-Q-ST-70-80C | ECSS - Current v1.0 | 7.4.3c | Requirement | ECSS-Q-ST-70-80_1480042 | 1 | Created | Those samples shall be subjected to visual inspection, metallography, or specific application tests specified by the customer.
ECSS-Q-ST-70-80C | ECSS - Current v1.0 | 7.4.3d | Permission | ECSS-Q-ST-70-80_1480043 | 1 | Created | The supplier may test 3 tensile specimens evenly distributed in the build volume instead of the requirements 7.4.3a, 7.4.3b and 7.4.3c.
ECSS-Q-ST-70-80C | ECSS - Current v1.0 | 7.4.4a | Requirement | ECSS-Q-ST-70-80_1480044 | 1 | Created | If all tests were conducted successfully, the pAMP shall become the AMP.
ECSS-Q-ST-70-80C | ECSS - Current v1.0 | 7.4.4b | Requirement | ECSS-Q-ST-70-80_1480045 | 1 | Created | All test results generated through the AMVP shall be reported in the Additive Manufacturing Verification Report (AMVR) in conformance with the DRD in Annex D.
ECSS-Q-ST-70-80C | ECSS - Current v1.0 | 7.4.4c | Requirement | ECSS-Q-ST-70-80_1480046 | 1 | Created | All test results shall be incorporated in a Materials Properties Database (MPD), as specified in clause 11.3.1. | NOTE The materials database is used to calculate design allowables and can give relevant insight in the repetitiveness of an AM process. The data is not intended to be publicly shared.
ECSS-Q-ST-70-80C | ECSS - Current v1.0 | 7.5.1a | Requirement | ECSS-Q-ST-70-80_1480047 | 1 | Created | The supplier shall define a model philosophy in line with the project’s approach for the relevant subsystem. | NOTE A Protoflight approach can be an effective way to develop AM hardware, especially for items which are not fatigue critical or safe life potential fracture critical items.
ECSS-Q-ST-70-80C | ECSS - Current v1.0 | 7.5.1b | Requirement | ECSS-Q-ST-70-80_1480048 | 1 | Created | The supplier shall specify a preliminary Hardware Fabrication Procedure in conformance with the DRD in Annex E.
ECSS-Q-ST-70-80C | ECSS - Current v1.0 | 7.5.1c | Requirement | ECSS-Q-ST-70-80_1480049 | 1 | Created | The supplier shall specify a Prototype Verification Plan (PVP) in conformance with the DRD in Annex G.
ECSS-Q-ST-70-80C | ECSS - Current v1.0 | 7.5.1d | Requirement | ECSS-Q-ST-70-80_1480050 | 1 | Created | All prototypes, or test specimens shall be produced in accordance with the preliminary Hardware Fabrication Procedure (pHFP), including all manufacturing steps and post build operations.
ECSS-Q-ST-70-80C | ECSS - Current v1.0 | 7.5.2a | Requirement | ECSS-Q-ST-70-80_1480051 | 1 | Created | A prototype shall be built and tested for every new part design. | NOTE Testing of prototypes is done for manufacturing validation.
ECSS-Q-ST-70-80C | ECSS - Current v1.0 | 7.5.2b | Requirement | ECSS-Q-ST-70-80_1480052 | 1 | Created | Prototypes and witness samples shall be tested as specified in Table 7-3.
ECSS-Q-ST-70-80C | ECSS - Current v1.0 | 7.5.2c | Requirement | ECSS-Q-ST-70-80_1480053 | 1 | Created | A minimum number of 3 valid tensile test results from witness specimens shall be produced. | NOTE It is good practice to plan for a suitable number of spares.
ECSS-Q-ST-70-80C | ECSS - Current v1.0 | 7.5.2d | Requirement | ECSS-Q-ST-70-80_1480054 | 1 | Created | A Powder capture sample shall be produced to satisfy the requirement in clause 12.2.
ECSS-Q-ST-70-80C | ECSS - Current v1.0 | 7.5.2e | Permission | ECSS-Q-ST-70-80_1480055 | 1 | Created | If X-Ray CT is not technically feasible, customised and destructive tests may be required.
ECSS-Q-ST-70-80C | ECSS - Current v1.0 | 7.5.3a | Requirement | ECSS-Q-ST-70-80_1480057 | 1 | Created | Tests shall be performed in compliance with the Table 7-4.
ECSS-Q-ST-70-80C | ECSS - Current v1.0 | 7.5.3b | Permission | ECSS-Q-ST-70-80_1480058 | 1 | Created | Density testing, as required in Table 7-4 may be replaced by tensile testing of 3 specimens.
ECSS-Q-ST-70-80C | ECSS - Current v1.0 | 7.5.4a | Requirement | ECSS-Q-ST-70-80_1480060 | 1 | Created | The pHFP shall become the HFP after all tests were conducted successfully.
ECSS-Q-ST-70-80C | ECSS - Current v1.0 | 7.5.4b | Requirement | ECSS-Q-ST-70-80_1480061 | 1 | Created | All test results generated through the PVP shall be reported in the Prototype Verification Report (PVR) in accordance with Annex H.
ECSS-Q-ST-70-80C | ECSS - Current v1.0 | 7.5.4c | Requirement | ECSS-Q-ST-70-80_1480062 | 1 | Created | The test results of the witness specimens shall be incorporated in a Materials Properties Database (MPD), in accordance with clause 11.3.1.
ECSS-Q-ST-70-80C | ECSS - Current v1.0 | 7.6.2a | Requirement | ECSS-Q-ST-70-80_1480063 | 1 | Created | All tests in the AMVP shall be repeated, if major software or hardware updates were performed which can impact the processing parameters.
ECSS-Q-ST-70-80C | ECSS - Current v1.0 | 7.6.2b | Requirement | ECSS-Q-ST-70-80_1480064 | 1 | Created | For safety class 1.1, 1.2, and 2, all tests in Table 7-2, with the exception of customised tests and fatigue tests, shall be repeated, if: 1. A machine was re-located; 2. Essential components were replaced, repaired, or altered; 3. Minor software updates were performed which do not impact the processing parameters; 4. The AM machine has not been operated for 6 months or more. | NOTE 1 Essential components can be the laser or the scanner head, or any other part which is crucial to reach the required laser beam quality. A non-essential component could be a recoater blade, which is considered to be a consumable. NOTE 2 Software affected by these requirements is any, which can affect the processing parameters of the AM machine.
ECSS-Q-ST-70-80C | ECSS - Current v1.0 | 7.7.2a | Requirement | ECSS-Q-ST-70-80_1480065 | 1 | Created | No unplanned process interruption shall be accepted during the verification phase. | NOTE An unplanned process interruption can be triggered by a stop of heating system, power outage, collision of recoater with the part, loss of inert atmosphere, scheduled or un scheduled maintenance, etc.
ECSS-Q-ST-70-80C | ECSS - Current v1.0 | 7.7.2b | Permission | ECSS-Q-ST-70-80_1480066 | 1 | Created | Unplanned process interruptions may be acceptable upon customer agreement during the verification phase, if the elapsed time is less than the elapsed time between two consecutive layers.
ECSS-Q-ST-70-80C | ECSS - Current v1.0 | 7.7.2c | Requirement | ECSS-Q-ST-70-80_1480067 | 1 | Created | If a machine pause is planned to occur during the hardware production phase, dedicated tests to characterise the properties of the interface zone shall be included in the AMVP.
ECSS-Q-ST-70-80C | ECSS - Current v1.0 | 7.7.2d | Requirement | ECSS-Q-ST-70-80_1480068 | 1 | Created | For planned machine pauses, a procedure for re-start shall be established by the supplier and agreed with the customer.
ECSS-Q-ST-70-80C | ECSS - Current v1.0 | 7.7.2e | Requirement | ECSS-Q-ST-70-80_1480069 | 1 | Created | The recommendations of the OEM regarding machine restart shall be followed.
ECSS-Q-ST-70-80C | ECSS - Current v1.0 | 7.8a | Requirement | ECSS-Q-ST-70-80_1480070 | 1 | Created | No repair of the manufactured part(s) or specimens shall be permitted during the verification phase.
ECSS-Q-ST-70-80C | ECSS - Current v1.0 | 7.9a | Requirement | ECSS-Q-ST-70-80_1480071 | 1 | Created | Prototypes or standard test samples shall be free of any residues of supports, if the prototypes or test samples are tested without subsequent machining.
ECSS-Q-ST-70-80C | ECSS - Current v1.0 | 7.10a | Requirement | ECSS-Q-ST-70-80_1480072 | 1 | Created | Cleaning processes shall be applied so that the parts comply with cleanliness requirements of the equipment. | NOTE Particulate contamination (PAC) can e.g. occur due to particles adhering to the part’s surface. Molecular contamination (MOC) can e.g. include residues of cutting fluids for milling or turning.
ECSS-Q-ST-70-80C | ECSS - Current v1.0 | 7.11a | Requirement | ECSS-Q-ST-70-80_1480073 | 1 | Created | The AMVP and the PVP shall be incorporated in the first issue of the RFA in accordance with Annex D of ECSS-Q-ST-70. | NOTE See also Figure 4‑1.
ECSS-Q-ST-70-80C | ECSS - Current v1.0 | 7.11b | Requirement | ECSS-Q-ST-70-80_1480074 | 1 | Created | The AMVR and the PVR shall be incorporated in the second issue of the RFA in accordance with Annex D of ECSS-Q-ST-70. | NOTE See also Figure 4‑1.
ECSS-Q-ST-70-80C | ECSS - Current v1.0 | 7.12a | Requirement | ECSS-Q-ST-70-80_1480075 | 1 | Created | The MRR shall be performed in compliance with ECSS-Q-ST-20.
ECSS-Q-ST-70-80C | ECSS - Current v1.0 | 7.12b | Requirement | ECSS-Q-ST-70-80_1480076 | 1 | Created | The results of the verification testing, AMVR and PVR, and the HFP shall be presented at MRR.
ECSS-Q-ST-70-80C | ECSS - Current v1.0 | 7.12c | Requirement | ECSS-Q-ST-70-80_1480077 | 1 | Created | The second issue of the RFA shall only be approved after having successfully performed the MRR.
ECSS-Q-ST-70-80C | ECSS - Current v1.0 | 7.12d | Requirement | ECSS-Q-ST-70-80_1480078 | 1 | Created | During the MRR, it shall be confirmed to the customer that build job configuration is under configuration control.
ECSS-Q-ST-70-80C | ECSS - Current v1.0 | 8.2.1a | Requirement | ECSS-Q-ST-70-80_1480079 | 1 | Created | Hardware production shall be done in compliance with the Hardware Fabrication Procedure (HFP) from the DRD in Annex E.
ECSS-Q-ST-70-80C | ECSS - Current v1.0 | 8.2.1b | Requirement | ECSS-Q-ST-70-80_1480080 | 1 | Created | The supplier shall produce and test the witness specimens according to Table 8-1.
ECSS-Q-ST-70-80C | ECSS - Current v1.0 | 8.2.2a | Permission | ECSS-Q-ST-70-80_1480082 | 1 | Created | If an unplanned process interruption occurs during the hardware production phase, the manufacturer may continue the manufacturing.
ECSS-Q-ST-70-80C | ECSS - Current v1.0 | 8.2.2b | Requirement | ECSS-Q-ST-70-80_1480083 | 1 | Created | In case of an unplanned process interruption specified in requirement 8.2.2a, a major nonconformance shall be raised.
ECSS-Q-ST-70-80C | ECSS - Current v1.0 | 8.2.3.2a | Requirement | ECSS-Q-ST-70-80_1480084 | 1 | Created | Samples to provide validation of material shall be built as test pieces and undergo all post processing steps as specified in the HFP.
ECSS-Q-ST-70-80C | ECSS - Current v1.0 | 8.2.3.2b | Requirement | ECSS-Q-ST-70-80_1480085 | 1 | Created | The shape and orientation of the specimens shall be determined in compliance with clause 12.5.2.
ECSS-Q-ST-70-80C | ECSS - Current v1.0 | 8.2.3.2c | Requirement | ECSS-Q-ST-70-80_1480086 | 1 | Created | The tensile specimens shall be evenly distributed in the build volume.
ECSS-Q-ST-70-80C | ECSS - Current v1.0 | 8.2.3.2d | Requirement | ECSS-Q-ST-70-80_1480087 | 1 | Created | In case overlapping areas are present in the part, the arrangement of the specimens shall cover all combinations of lasers for multi laser systems including overlapping areas. | NOTE It is best practice to place the tensile test specimen such that the maximum height of the FM is in the gauge length.
ECSS-Q-ST-70-80C | ECSS - Current v1.0 | 8.2.3.2e | Requirement | ECSS-Q-ST-70-80_1480088 | 1 | Created | A minimum number of 3 valid tensile test results shall be produced for all safety class 1.1, 1.2, and 2. | NOTE It is good practice to plan for a suitable number of spares.
ECSS-Q-ST-70-80C | ECSS - Current v1.0 | 8.2.3.3a | Requirement | ECSS-Q-ST-70-80_1480089 | 1 | Created | The full height blanks shall undergo the same post processing steps as defined in the HFP for the part.
ECSS-Q-ST-70-80C | ECSS - Current v1.0 | 8.2.3.3b | Requirement | ECSS-Q-ST-70-80_1480090 | 1 | Created | The full height test blanks shall reach at least the same height as the part.
ECSS-Q-ST-70-80C | ECSS - Current v1.0 | 8.2.3.4a | Requirement | ECSS-Q-ST-70-80_1480091 | 1 | Created | Powder capture samples shall be produced in compliance with clause 12.2.
ECSS-Q-ST-70-80C | ECSS - Current v1.0 | 8.3.1a | Requirement | ECSS-Q-ST-70-80_1480092 | 1 | Created | All tensile tests shall be performed in compliance with clause 12.5.2.
ECSS-Q-ST-70-80C | ECSS - Current v1.0 | 8.3.1b | Requirement | ECSS-Q-ST-70-80_1480093 | 1 | Created | The yield strength, tensile strength, elastic modulus, and elongation at break of each individual tensile test shall all be within the ranges specified in the PVP.
ECSS-Q-ST-70-80C | ECSS - Current v1.0 | 8.3.2.1a | Requirement | ECSS-Q-ST-70-80_1480094 | 1 | Created | The density shall be measured on the full height blanks in compliance with clause 12.4.
ECSS-Q-ST-70-80C | ECSS - Current v1.0 | 8.3.2.1b | Requirement | ECSS-Q-ST-70-80_1480095 | 1 | Created | The second full height blank shall be stored and only be tested, if needed for a failure investigation. | NOTE These are necessary to provide material for inspection if a build interruption occurs. One full height blank can be inspected at the height of the process interruption to assess its impact on the as-built microstructure.
ECSS-Q-ST-70-80C | ECSS - Current v1.0 | 8.3.2.1c | Requirement | ECSS-Q-ST-70-80_1480096 | 1 | Created | Metallography shall be performed for class 1.1 and 1.2 parts on the full height blanks in accordance with clause 12.5.1.1.
ECSS-Q-ST-70-80C | ECSS - Current v1.0 | 8.3.2.1d | Requirement | ECSS-Q-ST-70-80_1480097 | 1 | Created | The chemical composition including light elements shall be assessed on the full height blanks for class 1.1 and 1.2 parts. | NOTE 1 If during the AM-pre-verification phase, a feedstock and recycling study demonstrates negligible change in composition within the specified limits, then chemical composition specimens are expected to be less critical. NOTE 2 For feedstock/process combinations which show, for example, a continuous increase in O content or a continuous decrease in Mg content to a specified limit, then, determining the chemical composition can be done in all builds and analysed before part release.
ECSS-Q-ST-70-80C | ECSS - Current v1.0 | 8.3.2.2a | Requirement | ECSS-Q-ST-70-80_1480098 | 1 | Created | The density shall be measured in compliance with clause 12.4.
ECSS-Q-ST-70-80C | ECSS - Current v1.0 | 8.3.3a | Requirement | ECSS-Q-ST-70-80_1480099 | 1 | Created | The powder capture sample shall be removed from the baseplate before any heat treatment or HIP process.
ECSS-Q-ST-70-80C | ECSS - Current v1.0 | 8.3.3b | Requirement | ECSS-Q-ST-70-80_1480100 | 1 | Created | The powder capture sample shall be stored and only be tested in accordance with clause 13.1, if needed for a failure investigation.
ECSS-Q-ST-70-80C | ECSS - Current v1.0 | 8.3.3c | Permission | ECSS-Q-ST-70-80_1480101 | 1 | Created | The powder capture sample specified in 8.3.3b, may be analysed immediately to avoid storing.
ECSS-Q-ST-70-80C | ECSS - Current v1.0 | 8.4.1a | Requirement | ECSS-Q-ST-70-80_1480102 | 1 | Created | The supplier shall implement at least the non-destructive tests in accordance with Table 8‑2. | NOTE If the part is under fracture control, more NDT can be needed, to satisfy ECSS-E-ST-32-01. For NDT see ECSS-Q-ST-70-15.
ECSS-Q-ST-70-80C | ECSS - Current v1.0 | 8.4.1b | Requirement | ECSS-Q-ST-70-80_1480103 | 1 | Created | The NDT methods in Table 8‑2 shall be carried out in accordance with clause 12.3.
ECSS-Q-ST-70-80C | ECSS - Current v1.0 | 8.4.1c | Requirement | ECSS-Q-ST-70-80_1480104 | 1 | Created | The part shall be accepted if the found indications are in compliance with the acceptance criteria specified in the PVP.
ECSS-Q-ST-70-80C | ECSS - Current v1.0 | 8.4.1d | Requirement | ECSS-Q-ST-70-80_1480105 | 1 | Created | If required in Table 8‑2 for the respective safety class, X-Ray CT testing shall be performed after the last heat- or HIP-treatment.
ECSS-Q-ST-70-80C | ECSS - Current v1.0 | 8.4.1e | Permission | ECSS-Q-ST-70-80_1480106 | 1 | Created | The X-Ray CT testing, specified in 8.4.1d, may be performed before a final machining step.
ECSS-Q-ST-70-80C | ECSS - Current v1.0 | 8.4.1f | Requirement | ECSS-Q-ST-70-80_1480107 | 1 | Created | If required in Table 8‑2 for the respective safety class, visual inspection, dimensional control, and functional tests shall be performed after the last post-processing step. | NOTE It is best practice to perform selected NDT techniques after each manufacturing step to mitigate the production risk in addition to the tests in requirement 8.4.1d and f.
ECSS-Q-ST-70-80C | ECSS - Current v1.0 | 8.4.1g | Permission | ECSS-Q-ST-70-80_1480108 | 1 | Created | For class 1.1 and 1.2 parts, functional tests may be performed instead of X-Ray techniques if these are technically not feasible. | NOTE Examples of parts that cannot be inspected with X-Ray techniques include ones that cannot be penetrated due to their size, thickness, or the material’s density.
ECSS-Q-ST-70-80C | ECSS - Current v1.0 | 8.4.1h | Permission | ECSS-Q-ST-70-80_1480109 | 1 | Created | X-Ray CT may be replaced by 2D X-Ray inspection if agreed with the customer.
ECSS-Q-ST-70-80C | ECSS - Current v1.0 | 8.5a | Requirement | ECSS-Q-ST-70-80_1480110 | 1 | Created | All test results of clause 8.3 and 8.4 shall be reported in the Hardware Production Report (HPR) in conformance with the DRD in Annex F.
ECSS-Q-ST-70-80C | ECSS - Current v1.0 | 9.2a | Requirement | ECSS-Q-ST-70-80_1480111 | 1 | Created | The appointment of the AM supervisor shall be reported to the customer.
ECSS-Q-ST-70-80C | ECSS - Current v1.0 | 9.2b | Requirement | ECSS-Q-ST-70-80_1480112 | 1 | Created | The manufacturer shall employ an Additive Manufacturing supervisor who is responsible for the following tasks: 1. Facility and equipment maintenance, 2. Health and safety, 3. The AMP, 4. Build job configuration. | NOTE 1 The AM supervisor does not necessarily have to personally perform the tasks listed in requirement 9.2b, but is expected to supervise and record these tasks. NOTE 2 Facility and equipment maintenance also includes software maintenance of the AM equipment.
ECSS-Q-ST-70-80C | ECSS - Current v1.0 | 9.3.1a | Requirement | ECSS-Q-ST-70-80_1480113 | 1 | Created | Only operators holding a valid qualification test certificate for Laser Powder Bed Fusion (L-PBF) in compliance to ISO ASTM 52942:2020 shall perform operations on such equipment.
ECSS-Q-ST-70-80C | ECSS - Current v1.0 | 9.3.2a | Requirement | ECSS-Q-ST-70-80_1480114 | 1 | Created | The supplier shall define a training and test program for qualifying machine operators of electron beam metal powder bed fusion machines and equipment. | NOTE At the time of issuing this standard, no dedicated standard for qualifying E-PBF operators was available. ISO ASTM 52942:2020 was developed for laser beam based machines, but can be used as reference when meaningfully applied.
ECSS-Q-ST-70-80C | ECSS - Current v1.0 | 9.3.2b | Requirement | ECSS-Q-ST-70-80_1480115 | 1 | Created | Only operators holding a valid qualification test certificate in accordance with requirement 9.3.2a shall perform operations on electron beam based powder bed fusion equipment.
ECSS-Q-ST-70-80C | ECSS - Current v1.0 | 9.4a | Requirement | ECSS-Q-ST-70-80_1480116 | 1 | Created | Personnel performing Non-Destructive Testing on additively manufactured parts shall be trained and certified in accordance with ECSS-Q-ST-70-15.
ECSS-Q-ST-70-80C | ECSS - Current v1.0 | 9.5a | Requirement | ECSS-Q-ST-70-80_1480117 | 1 | Created | National regulations applicable for operators of metal powder bed fusion equipment shall be applied.
ECSS-Q-ST-70-80C | ECSS - Current v1.0 | 9.5b | Requirement | ECSS-Q-ST-70-80_1480118 | 1 | Created | If such national regulations are not available, the supplier shall implement safety measures for personnel by himself.
ECSS-Q-ST-70-80C | ECSS - Current v1.0 | 10.2a | Requirement | ECSS-Q-ST-70-80_1480119 | 1 | Created | The temperature of the room where the AM machine is operated shall always be between 20 °C and 25 °C with a maximum relative humidity of 50 %, if powders are exposed to this environment.
ECSS-Q-ST-70-80C | ECSS - Current v1.0 | 10.3a | Requirement | ECSS-Q-ST-70-80_1480120 | 1 | Created | The acceptance inspection shall be performed in accordance with to ISO ASTM 52941:2020.
ECSS-Q-ST-70-80C | ECSS - Current v1.0 | 10.4a | Requirement | ECSS-Q-ST-70-80_1480121 | 1 | Created | The acceptance inspection shall be performed in accordance with OEM specification.
ECSS-Q-ST-70-80C | ECSS - Current v1.0 | 10.4.1a | Requirement | ECSS-Q-ST-70-80_1480122 | 1 | Created | Beam calibration shall be performed in the following cases: 1. Scheduled in maintenance program, 2. Machine has been moved, 3. Differences have been observed between parts, 4. Changes of machine hardware have been done.
ECSS-Q-ST-70-80C | ECSS - Current v1.0 | 10.4.1b | Requirement | ECSS-Q-ST-70-80_1480123 | 1 | Created | Beam calibration shall ensure that the spot quality is equal over the entire build area.
ECSS-Q-ST-70-80C | ECSS - Current v1.0 | 10.4.2a | Requirement | ECSS-Q-ST-70-80_1480124 | 1 | Created | Automatic calibration procedure shall be performed in accordance with OEM equipment handbook.
ECSS-Q-ST-70-80C | ECSS - Current v1.0 | 10.4.2b | Requirement | ECSS-Q-ST-70-80_1480125 | 1 | Created | Verification of calibration shall be performed as follows: 1. Building of OEM verification plate, which achieve a beam test pattern. 2. Check the beam calibration plate status with visual inspection, which allows evaluation of: (a) Dimensional accuracy of bead (b) Beam alignment (c) Focus offset (d) Electron beam deflection system 3. Building of OEM reference part in order to finalise evaluation of: (a) Dimensional accuracy of shape (b) Material properties
ECSS-Q-ST-70-80C | ECSS - Current v1.0 | 10.5.1a | Requirement | ECSS-Q-ST-70-80_1480126 | 1 | Created | As a minimum, maintenance shall be carried out as described in the OEM equipment handbook.
ECSS-Q-ST-70-80C | ECSS - Current v1.0 | 10.5.1b | Requirement | ECSS-Q-ST-70-80_1480127 | 1 | Created | In the absence of clear OEM instructions, maintenance activities shall include: 1. After each build (a) Visual inspection of the system, (b) Check of laser-protection glass in the process chamber door and process chamber cover (contamination, scratches, penetration, etc.), (c) Clean laser glass, (d) Check recoater condition, (e) Check gas circulation filter and change if necessary, 2. Weekly (a) Check of safety equipment (emergency stop, etc.), (b) Visual check and, if polluted, cleaning of gas outlet valve, (c) Check filter on personal protection for impurities and clean or replace if polluted, (d) Check filter on cooling unit and clean or replace if polluted, (e) Check coolant filling level and fill it if level is low, (f) Check cooling water for impurities, (g) Check DI cartridge on cooling unit and clean or replace if necessary. 3. Monthly (a) Clean areas behind removable inner walls, if they are present, (b) Testing emergency shutdown, emergency stop, (c) Check the sieving equipment for damage 4. Half-yearly (a) Change cooling water. 5. Annually (a) Check fire extinguisher, (b) Check, clean and calibrate optical systems, (c) Clean gas circulation pipes, (d) Check mechanical drives, guides and bearings, (e) Check seals, (f) Inspect air dryer and filters.
ECSS-Q-ST-70-80C | ECSS - Current v1.0 | 10.5.1c | Requirement | ECSS-Q-ST-70-80_1480128 | 1 | Created | All maintenance records shall be noted in an equipment log book, either digitally or on paper.
ECSS-Q-ST-70-80C | ECSS - Current v1.0 | 10.5.2a | Requirement | ECSS-Q-ST-70-80_1480129 | 1 | Created | As a minimum, maintenance shall be carried out as described in OEM equipment handbook.
ECSS-Q-ST-70-80C | ECSS - Current v1.0 | 10.5.2b | Requirement | ECSS-Q-ST-70-80_1480130 | 1 | Created | Maintenance activities shall include: 1. After each build (a) Check log and analyse results from build done, (b) Visual inspection of the system, (c) Vacuum clean the powder basin centre area with clean vacuum cleaner, (d) Check the chamber interior for metallisation and clean if polluted, (e) Check or change protections foils of beam column, chamber, (f) Check or change observation window protection glass, (g) Vacuum clean the chamber from loose particles with dirty vacuum cleaner, (h) Remove tank and sandblast cake in dedicated sandblaster, (i) Sieve powder contents in sandblaster and clean vacuum cleaner, (j) Fill hoppers with sieved powder, (k) Clean seals and door, (l) Close the chamber and start vacuum. 2. Before a build (a) Check that the rake is properly attached and the condition of rake teeth, (b) Check amount of powder according to height of next job, (c) Check or trim the powder dispatcher in accordance with OEM equipment handbook. 3. Weekly (a) Check of safety equipment, (b) Check filter on personal protection for impurities and clean or replace if polluted, (c) Clean floor of laboratory. 4. Monthly (a) Clean areas: Cabinet, computer, behind the side walls, (b) Check coolant filling level and fill it if level is low, (c) Check Helium filling level and fill it if level is low, (d) Testing emergency shutdown, emergency stop, (e) Check / clean the sieving equipment for damage. 5. Yearly (a) Check fire extinguisher, (b) Inspect air dryer and filters, (c) Inspect sandblaster and change filters. 6. A – Maintenance: See OEM handbook for frequency (a) Check electron beam unit: cathode, top column, sensors, (b) Check vacuum chamber, (c) Check camera system, (d) Check mechanical drives, guides and bearings, (e) Check / adjust powder dispatcher system, (f) Check seals. 7. B – Maintenance: See OEM handbook for frequency (a) Change cathode, (b) Check electron beam unit: top column, sensors, (c) Check vacuum chamber, (d) Check camera system, (e) Check mechanical drives, guides and bearings, (f) Change rake arm, (g) Check / adjust powder dispatcher system, (h) Check / adjust build tank and table, (i) Check seals. | NOTE Safety equipment can refer to devices which trigger e.g. emergency stops, etc.
ECSS-Q-ST-70-80C | ECSS - Current v1.0 | 10.5.2c | Requirement | ECSS-Q-ST-70-80_1480131 | 1 | Created | All maintenance records shall be noted in an equipment log book, either digital or paper.
ECSS-Q-ST-70-80C | ECSS - Current v1.0 | 10.5.3a | Requirement | ECSS-Q-ST-70-80_1480132 | 1 | Created | All repairs shall be noted in an equipment log book.
ECSS-Q-ST-70-80C | ECSS - Current v1.0 | 10.5.3b | Requirement | ECSS-Q-ST-70-80_1480133 | 1 | Created | After each repair, follow-up actions shall be performed as specified in the OEM handbook.
ECSS-Q-ST-70-80C | ECSS - Current v1.0 | 10.5.3c | Requirement | ECSS-Q-ST-70-80_1480134 | 1 | Created | In case of doubt, the follow-up action shall be mutually agreed with the OEM.
ECSS-Q-ST-70-80C | ECSS - Current v1.0 | 10.6.1a | Requirement | ECSS-Q-ST-70-80_1480135 | 1 | Created | The manufacturer shall produce a Powder Management Plan in conformance with DRD in Annex I for approval by the customer.
ECSS-Q-ST-70-80C | ECSS - Current v1.0 | 10.6.1b | Requirement | ECSS-Q-ST-70-80_1480136 | 1 | Created | For safety class 1.1, class 1.2 and 2, only alloys of the same family shall be processed in the same build chamber due to the risk of cross-contamination. | NOTE 1 Examples of families of alloys commonly used by the space industry are: · Nickel based alloys as IN 718, IN 625, and Hastelloy X · Aluminium alloys as AlSi10Mg, AlSi7Mg0.6, AA8009, and Scalmalloy® · Ferritic stainless steels and martensitic stainless steels · Austenitic stainless steels and Nickel containing iron alloys as INVAR® · Titanium alloys containing more than 85 weight-% titanium as Ti-6Al-4V NOTE 2 Austenitic stainless steels are not considered to be of the same family of ferritic or martensitic stainless steels.
ECSS-Q-ST-70-80C | ECSS - Current v1.0 | 10.6.2a | Requirement | ECSS-Q-ST-70-80_1480137 | 1 | Created | Bottles, funnels, sieves and hand tools shall be dedicated to one family of alloys
ECSS-Q-ST-70-80C | ECSS - Current v1.0 | 10.6.2b | Requirement | ECSS-Q-ST-70-80_1480138 | 1 | Created | Cleaning of solid surfaces of tools or any other manufacturing equipment shall be carried out with a wipe and IPA.
ECSS-Q-ST-70-80C | ECSS - Current v1.0 | 10.6.3a | Requirement | ECSS-Q-ST-70-80_1480139 | 1 | Created | The purity of argon shall be at least 99,998 %.
ECSS-Q-ST-70-80C | ECSS - Current v1.0 | 10.6.3b | Requirement | ECSS-Q-ST-70-80_1480140 | 1 | Created | The purity of nitrogen shall be at least 99,998 %.
ECSS-Q-ST-70-80C | ECSS - Current v1.0 | 10.6.3c | Requirement | ECSS-Q-ST-70-80_1480141 | 1 | Created | Nitrogen shall not be used with Ti-alloys.
ECSS-Q-ST-70-80C | ECSS - Current v1.0 | 10.6.4a | Requirement | ECSS-Q-ST-70-80_1480142 | 1 | Created | In addition to cleaning of mPBF machines in line with maintenance schedules, cleaning of the powder path shall be carried out after completion of the maximum number of validated powder recycles.
ECSS-Q-ST-70-80C | ECSS - Current v1.0 | 11.1a | Requirement | ECSS-Q-ST-70-80_1480143 | 1 | Created | The AMP and the HFP shall be under configuration control.
ECSS-Q-ST-70-80C | ECSS - Current v1.0 | 11.2.2a | Requirement | ECSS-Q-ST-70-80_1480144 | 1 | Created | Every modification of a verified AMP or HFP shall be agreed between supplier and customer and the documents updated accordingly.
ECSS-Q-ST-70-80C | ECSS - Current v1.0 | 11.3.1a | Requirement | ECSS-Q-ST-70-80_1480145 | 1 | Created | A MPD shall be populated with data, generated from one AMP. | NOTE Data from witness specimens which have been produced according to an AMP can also be included in the MPD. An example of a MPD is given in Annex K.
ECSS-Q-ST-70-80C | ECSS - Current v1.0 | 11.3.1b | Requirement | ECSS-Q-ST-70-80_1480146 | 1 | Created | Data shall only be included in the MPD, if it is produced with a verified AMP.
ECSS-Q-ST-70-80C | ECSS - Current v1.0 | 11.3.1c | Requirement | ECSS-Q-ST-70-80_1480147 | 1 | Created | Data shall only be included, if it is considered to be “in family” of the existing material property suite.
ECSS-Q-ST-70-80C | ECSS - Current v1.0 | 11.3.1d | Requirement | ECSS-Q-ST-70-80_1480148 | 1 | Created | A dataset shall only be considered “in family” with an existing materials property suite, if the deviation of the arithmetic average of the yield and tensile strength does not exceed three standard deviations. | NOTE Typically, the “in family” criterion is only applied for static mechanical properties.
ECSS-Q-ST-70-80C | ECSS - Current v1.0 | 11.4.1a | Requirement | ECSS-Q-ST-70-80_1480149 | 1 | Created | Witness samples shall be stored in conformance with life duration of the mission upon customer request.
ECSS-Q-ST-70-80C | ECSS - Current v1.0 | 11.4.2a | Requirement | ECSS-Q-ST-70-80_1480150 | 1 | Created | Traceability shall be ensured through a shop traveller. | NOTE The shop traveller can include the dates of the different manufacturing steps including post operations, the powder batch number, the powder level in machine before start, confirmation of compliance with AMP through operator’s signature, etc.
ECSS-Q-ST-70-80C | ECSS - Current v1.0 | 11.4.2b | Requirement | ECSS-Q-ST-70-80_1480151 | 1 | Created | All data shall be available for review.
ECSS-Q-ST-70-80C | ECSS - Current v1.0 | 11.4.3a | Requirement | ECSS-Q-ST-70-80_1480152 | 1 | Created | In case of anomalies occurring during the AM process, a nonconformance report in compliance with ECSS-Q-ST-10-09 shall be raised. | NOTE A deviation from the qualified range of one or more process parameters can be considered as anomalies.
ECSS-Q-ST-70-80C | ECSS - Current v1.0 | 11.5a | Requirement | ECSS-Q-ST-70-80_1480153 | 1 | Created | A supplier process audit shall be performed for new suppliers prior to the start of the pre-verification phase.
ECSS-Q-ST-70-80C | ECSS - Current v1.0 | 11.5b | Permission | ECSS-Q-ST-70-80_1480154 | 1 | Created | Suppliers may be re-audited if major changes to the end-to-end manufacturing process are made. | NOTE An example of an audit check list is proposed in Annex J.
ECSS-Q-ST-70-80C | ECSS - Current v1.0 | 11.6a | Requirement | ECSS-Q-ST-70-80_1480155 | 1 | Created | The EIDP shall be created in compliance with Annex B of ECSS-Q-ST-20.
ECSS-Q-ST-70-80C | ECSS - Current v1.0 | 12.2.2a | Requirement | ECSS-Q-ST-70-80_1480156 | 1 | Created | Powder capture samples shall contain sufficient powder for any likely retrospective tests.
ECSS-Q-ST-70-80C | ECSS - Current v1.0 | 12.3a | Requirement | ECSS-Q-ST-70-80_1480157 | 1 | Created | The selection of NDT techniques shall be performed in the AM definition phase and implemented in accordance with ECSS-Q-ST-70-15. | NOTE ASTM E3166:2020 “Standard Guide for Non-destructive Examination of Metal Additively Manufactured Aerospace Parts After Build” can be used complementary for examining AM parts.
ECSS-Q-ST-70-80C | ECSS - Current v1.0 | 12.3b | Requirement | ECSS-Q-ST-70-80_1480158 | 1 | Created | Visual inspection shall be performed in compliance with ECSS-Q-ST-70-15.
ECSS-Q-ST-70-80C | ECSS - Current v1.0 | 12.3c | Requirement | ECSS-Q-ST-70-80_1480159 | 1 | Created | Visual inspection shall be performed after completion of the build job and after separation from the build plate. | NOTE It is best practice to carry out the visual inspection with a magnification of 10x or higher. The aim of the visual inspection is to locate any superficial anomalies. This can include cavities, discolouration, contamination, cracks, lack of fusion, and as far as this can be detected with the applied magnification.
ECSS-Q-ST-70-80C | ECSS - Current v1.0 | 12.3d | Requirement | ECSS-Q-ST-70-80_1480160 | 1 | Created | Dye penetrant inspection shall be performed if specified by the customer.
ECSS-Q-ST-70-80C | ECSS - Current v1.0 | 12.3e | Requirement | ECSS-Q-ST-70-80_1480161 | 1 | Created | Dye penetrant inspection shall be carried out with sensitivity level 2 in accordance with AMS 2644, unless otherwise specified by the customer or necessary for implementation of for example fracture control. | NOTE For example, fracture control requirements can ask for a higher sensitivity level than 2 or even a different technique.
ECSS-Q-ST-70-80C | ECSS - Current v1.0 | 12.3f | Requirement | ECSS-Q-ST-70-80_1480162 | 1 | Created | The dye of the selected method shall be cleanable in full. | NOTE AM parts are expected to have relatively high surface roughness, which makes dye penetrant inspection challenging to apply. Jet-, vapour-, and bead-blasting can close surface-cracks and it is therefore best practice to apply an etch before dye penetrant inspection.
ECSS-Q-ST-70-80C | ECSS - Current v1.0 | 12.3g | Requirement | ECSS-Q-ST-70-80_1480163 | 1 | Created | X-Ray CT shall be applied to detect internal defects in accordance with ASTM E 1570 and ASTM E 1441 unless otherwise specified. | NOTE Typical internal defects for mPBF processes are pores, lack of fusion, cracks, or inclusions. X-Ray CT can also provide the porosity level, the defect’s size, shape, and location.
ECSS-Q-ST-70-80C | ECSS - Current v1.0 | 12.3h | Requirement | ECSS-Q-ST-70-80_1480164 | 1 | Created | For X-Ray CT, the voxel size shall be adapted to the smallest acceptable defect size. | NOTE It is best practise to adjust the resolution such that the smallest acceptable defect size can be detected with at least two voxels. Other important parameters include the contrast to noise ratio, the focal spot size, the reference samples for detection of smallest defect size, etc.
ECSS-Q-ST-70-80C | ECSS - Current v1.0 | 12.3i | Requirement | ECSS-Q-ST-70-80_1480165 | 1 | Created | In cases where the acceptance criteria for inner defects cannot be verified with NDT techniques, the supplier shall propose and justify an alternative method to assess these. | NOTE Alternative methods can include process monitoring techniques or proof testing.
ECSS-Q-ST-70-80C | ECSS - Current v1.0 | 12.4.2a | Requirement | ECSS-Q-ST-70-80_1480166 | 1 | Created | Density specimens produced together with a part shall not be positioned farther away from the actual part than 20 mm in x or y direction.
ECSS-Q-ST-70-80C | ECSS - Current v1.0 | 12.4.2b | Requirement | ECSS-Q-ST-70-80_1480167 | 1 | Created | At least one sample shall be positioned at the side where the gas is extracted from the build chamber and tested. | NOTE Techniques for density measurement include Archimedes (EN ISO 3369:2010 or ASTM B 962:2017), X-ray CT, and quantitative metallography.
ECSS-Q-ST-70-80C | ECSS - Current v1.0 | 12.5.1.1a | Requirement | ECSS-Q-ST-70-80_1480168 | 1 | Created | Microsections shall be made normal to the Z-axis, in accordance with clause 5.1, to evaluate bulk material and parallel to the Z-axis, for the assessment of melt pool characteristics.
ECSS-Q-ST-70-80C | ECSS - Current v1.0 | 12.5.1.1b | Requirement | ECSS-Q-ST-70-80_1480169 | 1 | Created | The microstructure shall be demonstrated free of unacceptable defects when evaluated with metallurgical cross-sections at a minimum magnification of 50x and an area of evaluation ≥ 1cm2. | NOTE 1 Detrimental defects can include foreign particle inclusions, or pores, lack of fusion or cracks, exceeding defined acceptance criteria. NOTE 2 The basic concept of microstructural investigations for AM material was adopted from NASA MSFC-SPEC-3717.
ECSS-Q-ST-70-80C | ECSS - Current v1.0 | 12.5.1.1c | Requirement | ECSS-Q-ST-70-80_1480170 | 1 | Created | In case of utilising more than one beam, it shall be demonstrated that this results in consistent mechanical properties throughout the build area, including the regions where beams overlap. | NOTE “beams” includes laser and electron beams.
ECSS-Q-ST-70-80C | ECSS - Current v1.0 | 12.5.1.1d | Requirement | ECSS-Q-ST-70-80_1480171 | 1 | Created | Grain size and morphology shall be assessed qualitatively through metallography.
ECSS-Q-ST-70-80C | ECSS - Current v1.0 | 12.5.1.1e | Requirement | ECSS-Q-ST-70-80_1480172 | 1 | Created | For class 1.1 and 1.2, the chemical composition shall be determined.
ECSS-Q-ST-70-80C | ECSS - Current v1.0 | 12.5.1.1f | Requirement | ECSS-Q-ST-70-80_1480173 | 1 | Created | The presence of any alpha case layer on the surface of titanium alloys shall be determined in compliance with EN 2003-009:2007.
ECSS-Q-ST-70-80C | ECSS - Current v1.0 | 12.5.1.1g | Permission | ECSS-Q-ST-70-80_1480174 | 1 | Created | For parts in compliance with safety class 1.2 and class 3, alpha case on Ti-6Al-4V may be accepted without measurement, if the stresses with applicable margins are below 100 MPa. | NOTE Thick alpha case layers can release particles, which needs to be avoided.
ECSS-Q-ST-70-80C | ECSS - Current v1.0 | 12.5.1.1h | Requirement | ECSS-Q-ST-70-80_1480175 | 1 | Created | No alpha case shall be accepted for any safety class and Ti-6Al-4V, if stresses with applicable margin above 100 MPa, unless technically justified and agreed by the customer.
ECSS-Q-ST-70-80C | ECSS - Current v1.0 | 12.5.1.2a | Requirement | ECSS-Q-ST-70-80_1480176 | 1 | Created | The assessment shall include blanks from the bottom of the build and the top of the build for the characterisation of the top layer melt pool.
ECSS-Q-ST-70-80C | ECSS - Current v1.0 | 12.5.1.2b | Requirement | ECSS-Q-ST-70-80_1480177 | 1 | Created | The top surface layer of each blank shall be sectioned parallel to the Z-axis for the assessment of the melt pool of this layer.
ECSS-Q-ST-70-80C | ECSS - Current v1.0 | 12.5.1.2c | Requirement | ECSS-Q-ST-70-80_1480178 | 1 | Created | Any cosmetic or smoothing pass shall be omitted during the manufacture of these samples. | NOTE Top layer melt pool blanks are useful for the inspection of the geometry and macrostructure of melt tracks. Therefore a top (surface) layer from the bottom of the build is compared with a top (surface) layer at the top of the build in order to confirm laser and optics performance at the beginning and end of the build, and to validate against material produced during different builds. Please note that some mPBF equipment nominally apply a cosmetic or smoothing pass on top surfaces. The melt pool assessment is intended to show the typical process result without this cosmetic or smoothing pass.
ECSS-Q-ST-70-80C | ECSS - Current v1.0 | 12.5.1.2d | Requirement | ECSS-Q-ST-70-80_1480179 | 1 | Created | To evaluate the repeatability of the machine, the arithmetic average of the depth of a full melt pool (dP) to layer thickness (tL), and the depth of the overlap (dO) to layer thickness (tL), shall be calculated from at least 10 melt pools from the top and the bottom of the build. | NOTE 1 The concept of investigating the top layer melt pool, including the approach of melt pool measurements, as also shown in Figure 12‑1 were adopted from NASA MSFC-SPEC-3717. NOTE 2 The measurements taken during top surface Melt Pool evaluation are used to check repeatability of the machine using a defined set of parameters, see Figure 12‑1. tL = defined nominal layer thickness, dP = depth of full melt pool, dO = depth of overlap (between adjacent melt pools). There is no acceptance criteria; this measurement sets the baseline for the performance of the individual machine and parameter set.
ECSS-Q-ST-70-80C | ECSS - Current v1.0 | 12.5.2a | Requirement | ECSS-Q-ST-70-80_1480180 | 1 | Created | The direction showing the lowest strength values, determined within the pre-verification phase, shall be tested. | NOTE 1 The direction showing the lowest strength values is often Z (vertical). NOTE 2 Additional justification that the tested samples represent the worst case properties at critical locations can be provided by, for example metallurgical and hardness investigations of flight representative hardware.
ECSS-Q-ST-70-80C | ECSS - Current v1.0 | 12.5.2b | Requirement | ECSS-Q-ST-70-80_1480181 | 1 | Created | The tensile tests shall be performed in accordance with ECSS-Q-ST-70-45. | NOTE Values of the elastic modulus can vary to some extent if determined through tensile testing, and it can be necessary to define wider ranges for the acceptance criteria.
ECSS-Q-ST-70-80C | ECSS - Current v1.0 | 12.5.2c | Requirement | ECSS-Q-ST-70-80_1480182 | 1 | Created | The surface condition of the tensile specimens shall be proposed by the supplier and agreed with the customer.
ECSS-Q-ST-70-80C | ECSS - Current v1.0 | 12.5.2d | Requirement | ECSS-Q-ST-70-80_1480183 | 1 | Created | The elongation at break shall be above 8 % for Ti-6Al-4V. | NOTE 1 A martensitic microstructure is usually achieved when producing Ti-6Al-4V materials through Laser Powder Bed Fusion processes. Heat treatments can alter this to an a-b microstructure. Titanium martensite generally affects the mechanical properties such that strength values would increase and toughness or ductility values would decrease. It is therefore strongly recommended to apply heat treatments (e.g. at about 800 °C) to transform martensite into an a-b microstructure. NOTE 2 Other alpha-beta titanium alloys may exhibit similar challenges regarding heat treatments on secondary mechanical properties and it is therefore recommended to consider this effect.
ECSS-Q-ST-70-80C | ECSS - Current v1.0 | 12.5.3.2a | Requirement | ECSS-Q-ST-70-80_1480184 | 1 | Created | The fatigue tests shall be performed in accordance with ECSS-Q-ST-70-45.
ECSS-Q-ST-70-80C | ECSS - Current v1.0 | 12.5.3.2b | Requirement | ECSS-Q-ST-70-80_1480185 | 1 | Created | The orientation of the fatigue specimens shall be proposed by the supplier for acceptance by the customer.
ECSS-Q-ST-70-80C | ECSS - Current v1.0 | 12.5.3.2c | Requirement | ECSS-Q-ST-70-80_1480186 | 1 | Created | The surface condition of the fatigue specimens shall be proposed by the supplier and accepted by the customer. | NOTE 1 It is best practice to test the fatigue specimens in a representative surface condition, according to the end to end manufacturing process, defined in the AMP. NOTE 2 Surface treatments can include jet blasting, electro polishing, and plasma polishing or similar processes.
ECSS-Q-ST-70-80C | ECSS - Current v1.0 | 12.5.3.2d | Requirement | ECSS-Q-ST-70-80_1480187 | 1 | Created | The load ratio (R) shall be representative of the final application. | NOTE In many cases, a stress ratio of -1 is representative of space applications, especially when the dominant load is caused by vibration.
ECSS-Q-ST-70-80C | ECSS - Current v1.0 | 13.1a | Requirement | ECSS-Q-ST-70-80_1480188 | 1 | Created | With a test method proposed by the supplier and agreed with the customer, testing of powders shall include as a minimum: 1. Chemical composition, including light elements, 2. Particle size distribution, 3. Density in both apparent and tapped conditions, and 4. Flow properties. | NOTE 1 For requirement 13.1a1: light elements can include carbon, hydrogen, oxygen, and nitrogen. NOTE 2 For requirement 13.1a1: the chemical composition can be determined by energy-dispersive spectrometry (EDS) as per ISO 22309:2011 or ASTM E1508 or by atomic emission spectrometry for Aluminium alloys as per ASTM E3061:2017 and for titanium alloys as per ASTM E 2371:2013. NOTE 3 For requirement 13.1a1: determination of hydrogen in titanium alloys can be done by inert gas fusion as per ASTM E 1447:2016. Determination of carbon in refractory and reactive metals can be done by combustion analysis as per ASTM E 1941:2016. Determination of oxygen in titanium alloys can be done by reduction-extraction methods as per ISO 4491-4:2019. Oxygen and nitrogen in titanium alloys can be determined by inert gas fusion as per ASTM E 1409:2013. NOTE 4 For requirement 13.1a1: increased oxygen content can lead to reduced ductility of IN 718 at elevated temperatures. It is best practice to limit the oxygen content in the base material more strictly than this is done for conventional materials. NOTE 5 For requirement 13.1a2: particle size distribution can be analyzed by sieve analysis as per ISO 4497:2020 or ASTM B214:2016, by laser diffraction in compliance with ISO 13320:2020 or ASTM B822:2017 or by image analysis in compliance with ISO 13322:2014. NOTE 6 For requirement 13.1a3: the apparent density can be determined according to ISO 3923-1:2018 or ASTM B212:2017 (Funnel Method). The tap density can be determined according to ISO 3953:2011 or ASTM B527. NOTE 7 For requirement 13.1a3: testing for porosity in powder particles is not required, but it can be performed by helium pycnometry in compliance with ASTM B923:2020, or through X-Ray CT scanning. NOTE 8 For requirement 13.1a4: flow properties can be determined through the Hall Flowmeter test in compliance with ASTM B213:2020, ASTM B 964:2016, or ISO 4490:2018 and tap density as per ASTM B527:2020. Alternatively, “angle of repose” tests according to ISO 4324:1977 can also be used. NOTE 9 For requirement 13.1a4: it is best practice to determine powder particle morphology and satellite build-up with an SEM as complementary information. NOTE 10 Aluminium powders are known to pick up moisture, which can degrade flow properties or lead to significant gas porosity in the final AM part. It is best practice to control the humidity level in areas where AM powder is handled or stored. The test can be performed using one of the following methods: capacitive titration (Karl-Fischer) according to ISO 760:1978 or ASTM E203:2016, thermogravimetric according to ASTM E1131:2020, or with a humidity sensor.
ECSS-Q-ST-70-80C | ECSS - Current v1.0 | 13.2a | Requirement | ECSS-Q-ST-70-80_1480189 | 1 | Created | The procurement specification shall include limits of properties specified in 13.1a.
ECSS-Q-ST-70-80C | ECSS - Current v1.0 | 13.2b | Requirement | ECSS-Q-ST-70-80_1480190 | 1 | Created | The chemical composition shall be in compliance with national or international standards if these are available. | NOTE Examples include: ASTM F3001:2014 for Ti6Al4V ELI, ASTM F2924:2014 for Ti6Al4V, ASTM F3318:2018 for AlSi10Mg, ASTM F3055:2014 for nickel alloy 718, ASTM F3184:2016 for SS316, ASTM F3056:2014 for nickel alloy 625.
ECSS-Q-ST-70-80C | ECSS - Current v1.0 | 13.2c | Requirement | ECSS-Q-ST-70-80_1480191 | 1 | Created | The certificate of conformance (CoC) shall include measurement values for the properties specified in 13.1a.
ECSS-Q-ST-70-80C | ECSS - Current v1.0 | 13.2d | Requirement | ECSS-Q-ST-70-80_1480192 | 1 | Created | The CoC shall clearly indicate whether the powder meets the procurement specification.
ECSS-Q-ST-70-80C | ECSS - Current v1.0 | 13.2e | Requirement | ECSS-Q-ST-70-80_1480193 | 1 | Created | When delivered from the supplier, all powder shall be in a sealed powder container with a witness tag between the lid and container to prove it has not been opened.
ECSS-Q-ST-70-80C | ECSS - Current v1.0 | 13.3a | Requirement | ECSS-Q-ST-70-80_1480194 | 1 | Created | Powders shall be handled in line with national or European occupational health regulations. | NOTE AM Powders require careful handling. They can be flammable and hazardous and pose a danger to health if handled incorrectly.
ECSS-Q-ST-70-80C | ECSS - Current v1.0 | 13.4a | Requirement | ECSS-Q-ST-70-80_1480195 | 1 | Created | The container shall be labelled with the contents, the batch number, and the date of storage beginning.
ECSS-Q-ST-70-80C | ECSS - Current v1.0 | 13.4b | Requirement | ECSS-Q-ST-70-80_1480196 | 1 | Created | Powder, containers shall be stored in humidity and temperature controlled area.
ECSS-Q-ST-70-80C | ECSS - Current v1.0 | 13.4c | Requirement | ECSS-Q-ST-70-80_1480197 | 1 | Created | Powders shall be stored in compliance with national or European occupational health regulations.
ECSS-Q-ST-70-80C | ECSS - Current v1.0 | 13.5a | Requirement | ECSS-Q-ST-70-80_1480198 | 1 | Created | Loading of powder shall follow machine-specific instructions.
ECSS-Q-ST-70-80C | ECSS - Current v1.0 | 13.6a | Requirement | ECSS-Q-ST-70-80_1480199 | 1 | Created | The use of recycled powder shall be permitted once a validation of mPBF recycled powder is demonstrated to show properties within the limits specified in clause 13.2a. | NOTE 1 Efficient production using mPBF processes can require recycling of power. Recycled powder arises from excess powder removed by the recoater arm and un-fused powder from a build process. NOTE 2 This applies to mPBF equipment with and without automated powder re-cycling systems. NOTE 3 It is common practice to submit a powder lot to a number of recycling operations, which is considered a maximum and then re-test the properties defined in 13.1a. If the powder meets the acceptance criteria of this clause, every recycling step in between can also be considered acceptable.
ECSS-Q-ST-70-80C | ECSS - Current v1.0 | 13.6b | Requirement | ECSS-Q-ST-70-80_1480200 | 1 | Created | Any powder batch containing used powder shall be considered recycled powder.
ECSS-Q-ST-70-80C | ECSS - Current v1.0 | 13.7a | Requirement | ECSS-Q-ST-70-80_1480201 | 1 | Created | For class 1.1, 1.2, and 2 parts, no blending of powder lots shall be permitted. | NOTE Mixing of powder lots is not permitted as traceability of powders is then lost. Opposed to this, mixing of powder batches is permitted.
ECSS-Q-ST-70-80C | ECSS - Current v1.0 | 13.7b | Permission | ECSS-Q-ST-70-80_1480202 | 1 | Created | For class 3 parts, powders may be mixed, if it can be demonstrated that the blend has properties in accordance with requirements from clause 13.1a.
ECSS-Q-ST-70-80C | ECSS - Current v1.0 | 13.8a | Requirement | ECSS-Q-ST-70-80_1480203 | 1 | Created | Powders shall be disposed in compliance with national or European occupational health regulations.
ECSS-Q-ST-70-80C | ECSS - Current v1.0 | A.2.1a | Requirement | ECSS-Q-ST-70-80_1480204 | 1 | Created | The supplier shall present the preliminary manufacturing concept, including as a minimum: 1. An overview of all applicable, application-specific requirements 2. The safety class 3. The selected AM end to end manufacturing process 4. Design allowables from a MPD (if available) 5. AMP (if available and verifiable)
ECSS-Q-ST-70-80C | ECSS - Current v1.0 | B.2.1a | Requirement | ECSS-Q-ST-70-80_1480205 | 1 | Created | The AMP shall contain the following information: 1. A flow chart, detailing all performed operations and their sequence from design up to final cleaning and controls, indicating the responsible stakeholder(s) 2. General information (a) Date, issue and revision number, (b) Powder, (c) AM process, (d) Reference to the test report in compliance with Annex D. 3. Equipment and facilities (a) Referential axis definition in compliance with clause 5.1, (b) Identification of the equipment, model and serial number, used to perform all processes, (c) Machine management system software, (d) Reference to procedures of all applied processes. 4. Reference to powder management plan in compliance with Annex I. 5. Reference to AM process parameter set 6. Shielding gas (a) Shield gas identification and purity, (b) Shield gas flow rate and direction, (c) Level of oxygen during the build, (d) Beginning, ending and duration of the shielding gas. 7. Level of vacuum 8. In case of pre-heating is applied, the temperature, and the time at temperature 9. Base plate (a) Alloy type of base plate, (b) Thickness of base plate, (c) Base plate temperature. 10. Type of recoater (blade, material of blade, roller, or other) | NOTE 1 to item 3.(d): This includes e.g. preparatory processes, the AM process, surface treatment, heat treatment, non-destructive testing, marking and, cleaning. NOTE 2 to item 9.(b): The baseplate serves several purposes. One of them is to provide stiffness to counter-act bending forces due to the accumulation of residual stresses during the build process. High-strength materials and parts with high-volume cross sections may require thicker plates than materials with lower strength or filigree designs. NOTE 3 to item 10: A cryptographic hash can be useful to unambiguously identify digital files as reference to AM process parameter set.
ECSS-Q-ST-70-80C | ECSS - Current v1.0 | B.2.2a | Requirement | ECSS-Q-ST-70-80_1480206 | 1 | Created | In addition to the requirements specified in B.2.1, the AMP for Electron Beam based Powder Bed Fusion processes shall contain as a minimum, the following information 1. Equipment: (a) Model and make, (b) Electron gun type. 2. Manufacturers’ or measured values for the beam quality parameters.
ECSS-Q-ST-70-80C | ECSS - Current v1.0 | B.2.2b | Requirement | ECSS-Q-ST-70-80_1480207 | 1 | Created | In addition to the requirements specified in B.2.1, the AMP for Laser based Powder Bed Fusion processes shall contain as a minimum, the following information: 1. Equipment: (a) Type of energy source, model and make.
ECSS-Q-ST-70-80C | ECSS - Current v1.0 | C.2.1a | Requirement | ECSS-Q-ST-70-80_1480208 | 1 | Created | For Safety Class 1.1, 1.2, and 2: Powder characteristics (CoC or test results) including chemical composition, flow rate, and size distribution shall be annexed to this AMVP.
ECSS-Q-ST-70-80C | ECSS - Current v1.0 | C.2.1b | Requirement | ECSS-Q-ST-70-80_1480209 | 1 | Created | The AM verification plan shall include the following information: 1. Tensile tests: sample type, surface finishing, criteria of acceptance 2. Fatigue tests: sample type, surface finishing, levels of stress for Woehler curve, stress ratio and criteria of acceptance 3. CT scan: strategy and criteria of acceptance 4. Cleanliness: method and criteria of acceptance 5. Specific tests: description, applicable specification and criteria of acceptance
ECSS-Q-ST-70-80C | ECSS - Current v1.0 | C.2.1c | Requirement | ECSS-Q-ST-70-80_1480210 | 1 | Created | The pAMP shall be attached to the AM verification plan.
ECSS-Q-ST-70-80C | ECSS - Current v1.0 | D.2.1a | Requirement | ECSS-Q-ST-70-80_1480211 | 1 | Created | The verification test report shall include the following information: 1. Reference to AMP 2. Quantity and shape of samples 3. Short tests description 4. Test results 5. Analysis of results 6. Acceptance criteria for witness specimens 7. Conclusion: verification PASS or FAIL
ECSS-Q-ST-70-80C | ECSS - Current v1.0 | E.2.1a | Requirement | ECSS-Q-ST-70-80_1480212 | 1 | Created | The Hardware Fabrication Procedure (HFP) shall contain the following information: 1. Reference to AMP 2. Safety Class (1.1, 1.2, 2 or 3), as agreed between the design authority and the customer 3. The build job configuration 4. Reference to Prototype Verification Report 5. List of witness tests in accordance with clauses 8.2.3, 8.3, and 8.4
ECSS-Q-ST-70-80C | ECSS - Current v1.0 | F.2.1a | Requirement | ECSS-Q-ST-70-80_1480213 | 1 | Created | The Hardware Production Report (HPR) shall contain the following information: 1. Reference to HFP 2. Witness specimens test results 3. NDT results 4. Reference to the shop traveller 5. Reference to Non-Conformance Reports (NCRs) 6. Reference to Requests for Waivers (RFWs)
ECSS-Q-ST-70-80C | ECSS - Current v1.0 | G.2.1a | Requirement | ECSS-Q-ST-70-80_1480214 | 1 | Created | The prototype verification plan shall include the following information: 1. NDT: strategy and criteria of acceptance 2. Cleanliness inspection: method and criteria of acceptance 3. Specific tests: description, applicable specification and criteria of acceptance 4. Safety Class (1.1, 1.2, 2 or 3), as agreed between the design authority and the customer | NOTE To item 3: This can include e.g.: destructive testing, mechanical testing, functional testing, and thermo-elastic distortion.
ECSS-Q-ST-70-80C | ECSS - Current v1.0 | G.2.1b | Requirement | ECSS-Q-ST-70-80_1480215 | 1 | Created | The AMP shall be attached to the PVP.
ECSS-Q-ST-70-80C | ECSS - Current v1.0 | G.2.1c | Requirement | ECSS-Q-ST-70-80_1480216 | 1 | Created | The PVP shall be submitted for approval by the design authority.
ECSS-Q-ST-70-80C | ECSS - Current v1.0 | H.2.1a | Requirement | ECSS-Q-ST-70-80_1480217 | 1 | Created | The verification test report shall include the following information: 1. Reference to AMP 2. Quantity and shape of samples 3. Quantity and shape of prototypes 4. Short tests description 5. Test results 6. Analysis of results 7. Conclusion: verification PASS or FAIL
ECSS-Q-ST-70-80C | ECSS - Current v1.0 | I.2.1a | Requirement | ECSS-Q-ST-70-80_1480218 | 1 | Created | The powder management plan shall specify how powders are 1. Tested, 2. Procured, 3. Safely handled, 4. Stored, 5. Loaded, 6. Recycled, 7. Blended, and 8. Disposed. | NOTE The detailed requirements are specified in clause 13.
ECSS-Q-ST-70-80C | ECSS - Current v1.0 | I.2.2a | Requirement | ECSS-Q-ST-70-80_1480219 | 1 | Created | The test results shall be made available upon request.
ECSS-Q-ST-70C Rev.2 | ECSS - Current v1.0 | 4.1.2a | Requirement | ECSS-Q-ST-70_0490001 | 2 | Unchanged | The supplier shall prepare, maintain and implement a MMPP plan, as part of the overall PA plan in conformance with DRD from Annex A of ECSS-Q-ST-10 and this Standard or as a separate document.
ECSS-Q-ST-70C Rev.2 | ECSS - Current v1.0 | 4.1.2b | Requirement | ECSS-Q-ST-70_0490002 | 1 | Unchanged | The MMPP plan shall be submitted to the customer for approval.
ECSS-Q-ST-70C Rev.2 | ECSS - Current v1.0 | 4.1.3a | Requirement | ECSS-Q-ST-70_0490003 | 2 | Unchanged | << deleted >>
ECSS-Q-ST-70C Rev.2 | ECSS - Current v1.0 | 4.1.3b | Requirement | ECSS-Q-ST-70_0490004 | 2 | Unchanged | << deleted >>
ECSS-Q-ST-70C Rev.2 | ECSS - Current v1.0 | 4.1.3c | Requirement | ECSS-Q-ST-70_0490194 | 1 | Unchanged | The supplier shall appoint a MMPP manager.
ECSS-Q-ST-70C Rev.2 | ECSS - Current v1.0 | 4.1.3d | Requirement | ECSS-Q-ST-70_0490195 | 1 | Unchanged | The MMPP Manager shall ensure that the Materials, Mechanical Parts and Processes used to manufacture a spacecraft or a launcher satisfy both the ground and flight functional requirements and constraints of the project.
ECSS-Q-ST-70C Rev.2 | ECSS - Current v1.0 | 4.1.3e | Requirement | ECSS-Q-ST-70_0490196 | 1 | Unchanged | To obtain the validation status for materials and qualification status for parts and verification status for processes, the MMPP manager shall present to the customer activities which were performed in conformance with requirement 4.1.3d together with the results obtained.
ECSS-Q-ST-70C Rev.2 | ECSS - Current v1.0 | 4.1.3f | Requirement | ECSS-Q-ST-70_0490197 | 1 | Unchanged | The MMPP manager shall organize Materials, Mechanical Parts and Processes Control Board (MPCB) at all suppliers with the task to review and approve the Materials, Mechanical Parts and Processes as specified in the Clauses 5, 6, and 7.
ECSS-Q-ST-70C Rev.2 | ECSS - Current v1.0 | 4.1.3g | Requirement | ECSS-Q-ST-70_0490198 | 1 | Unchanged | The MPCB activity shall start not later than at PDR.
ECSS-Q-ST-70C Rev.2 | ECSS - Current v1.0 | 4.1.3h | Requirement | ECSS-Q-ST-70_0490199 | 1 | Unchanged | The MMPP Manager shall agree with the customer on the MPCB’s activities at PDR.
ECSS-Q-ST-70C Rev.2 | ECSS - Current v1.0 | 4.1.3i | Requirement | ECSS-Q-ST-70_0490200 | 2 | Normative Change | Minimum tasks of the MPCB shall be as follows: 1. Coordination of the initiation and approval of RFA’s in conformance with DRD from the Annex D by involving the relevant technical discipline. 2. Review and approval of test programme and related results. 3. Review of preliminary Declared Materials, Mechanical Parts and Processes Lists and of any available evidence to support the approval, by the PDR. 4. Review and approval of Declared Materials, Mechanical Parts and Processes Lists and of the evidence for the approval by the CDR. 5. Review and approval of any change to the approved Declared Materials, Mechanical Parts and Processes Lists. 6. Identify and mitigate the risks linked to obsolescence of materials, processes, or mechanical parts at all levels of the customer-supplier chain. | 1 REACH legislation is an example of a source for obsolescence. 2 Guidelines for obsolescence management for materials, mechanical parts and processes are provided in ECSS-Q-HB-70-23.
ECSS-Q-ST-70C Rev.2 | ECSS - Current v1.0 | 4.2.2a | Requirement | ECSS-Q-ST-70_0490005 | 1 | Unchanged | Each supplier and sub­supplier shall establish, collect, review and deliver the declared materials, mechanical parts and processes lists including all the items intended for use in the flight equipment.
ECSS-Q-ST-70C Rev.2 | ECSS - Current v1.0 | 4.2.2b | Requirement | ECSS-Q-ST-70_0490006 | 2 | Unchanged | The lists specified in 4.2.2a shall reflect the current design at the time of issue.
ECSS-Q-ST-70C Rev.2 | ECSS - Current v1.0 | 4.2.2c | Requirement | ECSS-Q-ST-70_0490007 | 2 | Informative Change | The lists specified in 4.2.2a shall contain the materials, mechanical parts and processes used in the current design to: 1. demonstrate compliance with all requirements of the programme; 2. verify the results of equipment supplier activities; 3. control and monitor the status of materials, mechanical parts and processes in conformance with programme milestones. | See Annex F.
ECSS-Q-ST-70C Rev.2 | ECSS - Current v1.0 | 4.2.2d | Recommendation | ECSS-Q-ST-70_0490269 | 1 | Informative Change | The following constraints should apply: 1. maximum use of the materials and processes specified in approved data sources and items already approved on similar projects; 2. use of project related preferred lists, if available. | For approved data sources see example of ESMDB database in the Annex A of the ECSS-Q-ST-70-71.
ECSS-Q-ST-70C Rev.2 | ECSS - Current v1.0 | 4.2.2e | Requirement | ECSS-Q-ST-70_0490009 | 2 | Unchanged | The following constraints shall be assessed: 1. requirements originating from the initial technical specification. 2. programmatic project requirements and conditions.
ECSS-Q-ST-70C Rev.2 | ECSS - Current v1.0 | 4.2.2f | Requirement | ECSS-Q-ST-70_0490010 | 2 | Unchanged | An analysis of the criticality of preliminary lists specified in the 4.2.2a shall be performed such that, after checking the conformity of the materials, mechanical parts and processes, against all the project requirements, allows them to be classified into three categories: 1. Critical items, subject to evaluation, validation, qualification, or verification programmes. 2. Items that are not critical but which do not conform to one or more project requirements. 3. Non­critical items.
ECSS-Q-ST-70C Rev.2 | ECSS - Current v1.0 | 4.2.2g | Requirement | ECSS-Q-ST-70_0490011 | 2 | Unchanged | For items classified as critical in conformance with 4.2.2f.1 a request for approval shall be submitted in conformance with Annex D.
ECSS-Q-ST-70C Rev.2 | ECSS - Current v1.0 | 4.2.2h | Recommendation | ECSS-Q-ST-70_0490270 | 1 | Unchanged | For items classified as not critical but which are not in conformance with one or more project requirements in accordance with 4.2.2f.2 a justified deviation request should be drafted.
ECSS-Q-ST-70C Rev.2 | ECSS - Current v1.0 | 4.2.3a | Requirement | ECSS-Q-ST-70_0490012 | 1 | Unchanged | The supplier shall document all materials in the Declared materials list in conformance with Annex A.
ECSS-Q-ST-70C Rev.2 | ECSS - Current v1.0 | 4.2.3b | Requirement | ECSS-Q-ST-70_0490013 | 1 | Unchanged | The supplier shall document all mechanical parts in the Declared mechanical parts list in conformance with Annex B.
ECSS-Q-ST-70C Rev.2 | ECSS - Current v1.0 | 4.2.3c | Requirement | ECSS-Q-ST-70_0490014 | 1 | Unchanged | The supplier shall document all processes in the Declared process list in conformance with Annex C.
ECSS-Q-ST-70C Rev.2 | ECSS - Current v1.0 | 4.2.3d | Requirement | ECSS-Q-ST-70_0490015 | 2 | Unchanged | The supplier shall process the lists of lower level suppliers to ensure exchangeabililty, traceability searchability, sortability, storability and retrievability for that set of lists, before submitting it to the customer.
ECSS-Q-ST-70C Rev.2 | ECSS - Current v1.0 | 4.2.3e | Requirement | ECSS-Q-ST-70_0490016 | 2 | Unchanged | The lists specified in the requirement 4.2.3a, 4.2.3b and 4.2.3c shall be updated during the course of the project.
ECSS-Q-ST-70C Rev.2 | ECSS - Current v1.0 | 4.2.3f | Requirement | ECSS-Q-ST-70_0490017 | 2 | Informative Change | The preliminary lists specified in the requirement 4.2.3a, 4.2.3b and 4.2.3c shall include the items from suppliers’ preliminary needs. | They are used to identify critical items (available for the PDR).
ECSS-Q-ST-70C Rev.2 | ECSS - Current v1.0 | 4.2.3g | Requirement | ECSS-Q-ST-70_0490018 | 2 | Unchanged | The as­designed lists shall include the items from the baselines various design files, available for CDR.
ECSS-Q-ST-70C Rev.2 | ECSS - Current v1.0 | 4.2.3h | Requirement | ECSS-Q-ST-70_0490019 | 1 | Informative Change | Any change after CDR or QR shall be reflected in the list and shall be in accordance with Figure 4-1 (Part 2). | 1 The MMPP manager is responsible within the programme to ensure that all the information needed is given and that the approval status is consistent with technical and scheduling objectives and data is exchangeable. 2 Where no project requirements exist for a separate DMPL, the mechanical parts can be entered into a separate section of the DML 3 The materials of, for example, screws and nuts that are made up of a few materials can be listed in the DMPL. The materials (metals and plastics) of complex parts can be listed in the DML with, for example, outgassing, toxicity, flammability, corrosion and stress corrosion values and reference to the DMPL item.
ECSS-Q-ST-70C Rev.2 | ECSS - Current v1.0 | 4.2.3i | Requirement | ECSS-Q-ST-70_0490201 | 1 | Unchanged | The supplier shall establish, collect, review and deliver the declared materials, mechanical parts and processes lists in an electronic format in conformance with Annex A, Annex B, and Annex C.
ECSS-Q-ST-70C Rev.2 | ECSS - Current v1.0 | 4.2.3j | Requirement | ECSS-Q-ST-70_0490202 | 1 | Unchanged | The supplier shall demonstrate that the lists specified in the requirements 4.2.3a, 4.2.3b and 4.2.3c have been formally approved prior to their delivery to the customer.
ECSS-Q-ST-70C Rev.2 | ECSS - Current v1.0 | 4.2.4a | Requirement | ECSS-Q-ST-70_0490020 | 2 | Unchanged | The supplier shall perform the following tasks: 1. obtaining the correct and complete lists from lower level suppliers; 2. providing provisional and, later, definitive approval for each list; 3. submitting the project declared lists for approval prior to initiation of the hardware phase, before CDR.
ECSS-Q-ST-70C Rev.2 | ECSS - Current v1.0 | 4.2.4b | Requirement | ECSS-Q-ST-70_0490021 | 2 | Unchanged | The lists specified in the requirement 4.2.3i by the suppliers shall include all the information described in this Standard.
ECSS-Q-ST-70C Rev.2 | ECSS - Current v1.0 | 4.2.4c | Requirement | ECSS-Q-ST-70_0490022 | 2 | Unchanged | Amendments to the lists specified in the requirement 4.2.3 a, b and c shall be implemented through established change procedures.
ECSS-Q-ST-70C Rev.2 | ECSS - Current v1.0 | 4.2.4d | Requirement | ECSS-Q-ST-70_0490023 | 2 | Unchanged | The following documentation shall be delivered to the customer upon request: 1. RFA with reference and issue in conformance with DRD in Annex D; 2. evaluation reports; 3. deviation requests.
ECSS-Q-ST-70C Rev.2 | ECSS - Current v1.0 | 4.2.4e | Requirement | ECSS-Q-ST-70_0490024 | 1 | Informative Change | The material, mechanical parts or process justification files shall be made available to the customer upon request either on the supplier site, or by any other process agreed by both parties. | For example, by non-disclosure agreement.
ECSS-Q-ST-70C Rev.2 | ECSS - Current v1.0 | 4.3a | Requirement | ECSS-Q-ST-70_0490025 | 2 | Unchanged | Mechanical parts, and materials and processes shall satisfy the mission’s functional requirements and constraints.
ECSS-Q-ST-70C Rev.2 | ECSS - Current v1.0 | 4.3b | Requirement | ECSS-Q-ST-70_0490026 | 2 | Informative Change | Mechanical parts, and materials and processes shall satisfy both ground environment and flight requirements and constraints. | Examples are: · Ground environment constraints: manufacture, tests, storage, maintenance, transport and integration · Flight constraints: launch and orbit.
ECSS-Q-ST-70C Rev.2 | ECSS - Current v1.0 | 4.3c | Requirement | ECSS-Q-ST-70_0490027 | 2 | Unchanged | << deleted >>
ECSS-Q-ST-70C Rev.2 | ECSS - Current v1.0 | 4.3d | Requirement | ECSS-Q-ST-70_0490028 | 2 | Informative Change | The estimated availability of the parts and products obtained from materials and processes used shall be compatible with the space system’s life cycle. | Examples of space system’s life cycle are tests, storage and mission.
ECSS-Q-ST-70C Rev.2 | ECSS - Current v1.0 | 4.4a | Requirement | ECSS-Q-ST-70_0490029 | 1 | Unchanged | The supplier shall establish and maintain a contamination and cleanliness control programme including, as a minimum: 1. cleaning procedures, and 2. cleanliness monitoring procedures or methods.
ECSS-Q-ST-70C Rev.2 | ECSS - Current v1.0 | 4.4b | Requirement | ECSS-Q-ST-70_0490030 | 2 | Informative Change | The risks of chemical or particle pollution generated by parts, materials or processes used shall be identified and reduced as specified in ECSS-M-ST-80 clause 7.2, in conformance with mission requirements. | Cleanliness or contamination analysis is example of mission requirements.
ECSS-Q-ST-70C Rev.2 | ECSS - Current v1.0 | 4.4c | Requirement | ECSS-Q-ST-70_0490031 | 2 | Unchanged | For cleanliness­ or contamination­critical applications, a chemical and particle requirement specification and a specific cleanliness control plan shall be established in conformance with DRDs from Annex A and Annex B of ECSS-Q-ST-70-01.
ECSS-Q-ST-70C Rev.2 | ECSS - Current v1.0 | 4.5a | Requirement | ECSS-Q-ST-70_0490032 | 2 | Unchanged | Mechanical parts and materials with hazardous characteristics shall be identified, managed and processed in conformance with requirements from clause 5 to clause 8 of ECSS-Q-ST-40.
ECSS-Q-ST-70C Rev.2 | ECSS - Current v1.0 | 4.6a | Requirement | ECSS-Q-ST-70_0490033 | 2 | Informative Change | When optical, mechanical or electrical GSE materials are used in thermal vacuum or interfacing with flight hardware, degradation shall be assessed. | For example, contamination, surface degradation, electro­mechanical and chemical effects.
ECSS-Q-ST-70C Rev.2 | ECSS - Current v1.0 | 4.7a | Requirement | ECSS-Q-ST-70_0490203 | 1 | Unchanged | For the selection of space materials and processes, ECSS-Q-ST-70-71 shall be applied.
ECSS-Q-ST-70C Rev.2 | ECSS - Current v1.0 | 5.1.1a | Requirement | ECSS-Q-ST-70_0490204 | 1 | Unchanged | Material design data shall be generated for the intended service conditions using test and analysis procedures approved by the customer.
ECSS-Q-ST-70C Rev.2 | ECSS - Current v1.0 | 5.1.1b | Requirement | ECSS-Q-ST-70_0490205 | 1 | Informative Change | Material properties shall be compatible with the environments to which they are exposed during terrestrial testing prior to launch, and during the mission. | The requirements of clause 5 apply when the environmental conditions of the mission require their application. The specific requirements, test methods and acceptance or rejection criteria are presented in the ECSS-Q-ST-70 series of documents.
ECSS-Q-ST-70C Rev.2 | ECSS - Current v1.0 | 5.1.2a | Requirement | ECSS-Q-ST-70_0490034 | 2 | Informative Change | Material properties shall be compatible with the thermal environment to which they are exposed. | Examples of thermal environment are also the passage through transition temperatures, e.g. phase transitions, ductile-brittle transition temperatures for metals, glass transition (Tg) for polymer materials, and environmental factors which affect these properties, such as moisture.
ECSS-Q-ST-70C Rev.2 | ECSS - Current v1.0 | 5.1.3a | Requirement | ECSS-Q-ST-70_0490035 | 1 | Unchanged | Materials subject to thermal cycling shall be assessed for their ability to withstand induced thermal stress.
ECSS-Q-ST-70C Rev.2 | ECSS - Current v1.0 | 5.1.3b | Requirement | ECSS-Q-ST-70_0490036 | 2 | Informative Change | The following materials shall be tested in conformance with requirements from clause 5 of ECSS-Q-ST-70-04: 1. Materials susceptible to thermal vacuum effect. 2. Materials of unknown characteristics in respect to thermal vacuum. | For a non-exhaustive list of materials specified in the requirement 5.1.3b.1, see ECSS-Q-ST-70-04 Clause 1.
ECSS-Q-ST-70C Rev.2 | ECSS - Current v1.0 | 5.1.3c | Requirement | ECSS-Q-ST-70_0490037 | 2 | Unchanged | Materials subject to thermal cycling except the case specified in the requirement 5.1.3b, shall be tested in conformance with a procedure approved by the customer.
ECSS-Q-ST-70C Rev.2 | ECSS - Current v1.0 | 5.1.3d | Requirement | ECSS-Q-ST-70_0490206 | 1 | Unchanged | Thermo optical properties shall be evaluated in conformance with requirement from clause 4 of ECSS-Q-ST-70-09.
ECSS-Q-ST-70C Rev.2 | ECSS - Current v1.0 | 5.1.3e | Requirement | ECSS-Q-ST-70_0490207 | 1 | Unchanged | Directional effects due to manufacturing or processing shall be evaluated via dedicated testing to be agreed with the customer.
ECSS-Q-ST-70C Rev.2 | ECSS - Current v1.0 | 5.1.4a | Requirement | ECSS-Q-ST-70_0490038 | 2 | Unchanged | << deleted >>
ECSS-Q-ST-70C Rev.2 | ECSS - Current v1.0 | 5.1.4b | Requirement | ECSS-Q-ST-70_0490039 | 2 | Informative Change | Outgassing screening tests shall be carried out in conformance with requirements from clause 5 of ECSS-Q-ST-70-02. | The screening process applied depends on the application
ECSS-Q-ST-70C Rev.2 | ECSS - Current v1.0 | 5.1.4c | Requirement | ECSS-Q-ST-70_0490208 | 1 | Unchanged | All organic materials for use in space systems shall be evaluated to determine their outgassing characteristics.
ECSS-Q-ST-70C Rev.2 | ECSS - Current v1.0 | 5.1.4d | Recommendation | ECSS-Q-ST-70_0490271 | 1 | Informative Change | The need for retest outgassing characteristics of materials used for an extended period of time at a temperature higher than 50 °C should be mutually agreed with the customer. | When dynamic outgassing tests are required see ECSS-Q-TM-70-52.
ECSS-Q-ST-70C Rev.2 | ECSS - Current v1.0 | 5.1.5a | Requirement | ECSS-Q-ST-70_0490040 | 2 | Unchanged | Spacecraft and associated equipment shall be manufactured from materials and by processes that do not cause hazard to personnel or hardware, either on the ground or in space.
ECSS-Q-ST-70C Rev.2 | ECSS - Current v1.0 | 5.1.5b | Requirement | ECSS-Q-ST-70_0490041 | 2 | Informative Change | Requirements from clause 4 of ECSS-Q-ST-70-29 shall apply for the characterization of offgassing products. | MIL-HDBK-454 test method is not space relevant.
ECSS-Q-ST-70C Rev.2 | ECSS - Current v1.0 | 5.1.5c | Requirement | ECSS-Q-ST-70_0490209 | 1 | Unchanged | For materials for the use in manned compartments of a spacecraft or space segment elements, offgassing and toxicity analysis shall be performed.
ECSS-Q-ST-70C Rev.2 | ECSS - Current v1.0 | 5.1.5d | Requirement | ECSS-Q-ST-70_0490210 | 1 | Unchanged | The levels of offgassing and toxicity specified in the requirement 5.1.5c shall be agreed with the customer.
ECSS-Q-ST-70C Rev.2 | ECSS - Current v1.0 | 5.1.6a | Requirement | ECSS-Q-ST-70_0490042 | 2 | Informative Change | The materials flammability resistance, shall be evaluated in conformance with requirements from the clause 5 of ECSS-Q-ST-70-21 for the most hazardous environment envisaged for their use, and be applicable to: 1. unmanned spacecraft or space segment elements launched by a manned space transportation system when powered on launch, and 2. manned spacecraft and space segment elements. | See also NASA STD-6001.
ECSS-Q-ST-70C Rev.2 | ECSS - Current v1.0 | 5.1.7a | Requirement | ECSS-Q-ST-70_0490043 | 2 | Unchanged | Materials exposed to radiation shall be assessed in conformance with requirements from clause 5 of ECSS-Q-ST-70-06 to determine their resistance to the radiation dosage expected during the mission.
ECSS-Q-ST-70C Rev.2 | ECSS - Current v1.0 | 5.1.7b | Requirement | ECSS-Q-ST-70_0490211 | 1 | Unchanged | Evaluation of materials resistance to radiation shall include the combined effects of particle radiation and ultraviolet radiation in the normal space environment, along with any mission-specific radiation levels.
ECSS-Q-ST-70C Rev.2 | ECSS - Current v1.0 | 5.1.7c | Requirement | ECSS-Q-ST-70_0490212 | 1 | Unchanged | The effect of bleaching due to vacuum or air recovery shall be evaluated, in case ex-situ measurements are performed.
ECSS-Q-ST-70C Rev.2 | ECSS - Current v1.0 | 5.1.7d | Requirement | ECSS-Q-ST-70_0490213 | 1 | Unchanged | In case synergistic testing is not possible it shall be proven that synergistic effects caused by radiation and temperature are not degrading the materials properties.
ECSS-Q-ST-70C Rev.2 | ECSS - Current v1.0 | 5.1.7e | Requirement | ECSS-Q-ST-70_0490214 | 1 | Informative Change | In case technical limits prevent the synergistic testing approach, it shall be so justified, and the justification for sequential testing shall be provided. | For example when different acceleration factors are required for particle and UV radiation.
ECSS-Q-ST-70C Rev.2 | ECSS - Current v1.0 | 5.1.8a | Requirement | ECSS-Q-ST-70_0490044 | 2 | Unchanged | External surfaces of the spacecraft shall be conductive, interconnected and grounded to the spacecraft structure to avoid the build­up of differential charges in conformance with requirements from clause 6 to clause 10 of ECSS-E-ST-20-06.
ECSS-Q-ST-70C Rev.2 | ECSS - Current v1.0 | 5.1.9a | Requirement | ECSS-Q-ST-70_0490045 | 2 | Unchanged | For all materials that come into contact with atmospheric gases, cleaning fluids or other chemicals, it shall be demonstrated that the degradation of properties during their anticipated service­life does not prevent to meet the performance and integrity requirements.
ECSS-Q-ST-70C Rev.2 | ECSS - Current v1.0 | 5.1.9b | Requirement | ECSS-Q-ST-70_0490215 | 1 | Informative Change | All mechanical parts, assemblies and equipment, including spares, shall be finished to provide protection from corrosion. | This applies equally to fasteners and other fixing devices, such as insert systems.
ECSS-Q-ST-70C Rev.2 | ECSS - Current v1.0 | 5.1.10a | Requirement | ECSS-Q-ST-70_0490046 | 2 | Unchanged | Materials used for structural and load bearing applications (i.e. subject to tensile stress) shall be selected in accordance with requirements of clauses 5.2.1, 5.2.3 and 5.2.4 of ECSS-Q-ST-70-36.
ECSS-Q-ST-70C Rev.2 | ECSS - Current v1.0 | 5.1.10b | Requirement | ECSS-Q-ST-70_0490047 | 2 | Unchanged | Any material not covered by cases specified in requirement 5.1.10a shall be tested in conformance with requirements from clause 5 of ECSS-Q-ST-70-37.
ECSS-Q-ST-70C Rev.2 | ECSS - Current v1.0 | 5.1.11a | Requirement | ECSS-Q-ST-70_0490048 | 2 | Informative Change | Materials within the system exposed to reactive fluids, both directly and as a result of single point failures when failure propagation effects cause hazardous operation of interfacing hardware shall be compatible with that fluid in their application. | Example of reactive fluids are liquid oxygen (LOX) and gaseous oxygen (GOX).
ECSS-Q-ST-70C Rev.2 | ECSS - Current v1.0 | 5.1.11b | Requirement | ECSS-Q-ST-70_0490049 | 2 | Unchanged | << deleted >>
ECSS-Q-ST-70C Rev.2 | ECSS - Current v1.0 | 5.1.11c | Requirement | ECSS-Q-ST-70_0490216 | 1 | Informative Change | The compatibility of materials which are or can come into contact with LOX or GOX shall be evaluated except the case specified in the requirement 5.1.11d. | See NASA-STD-6001 Tests No. 13 and No. 14.
ECSS-Q-ST-70C Rev.2 | ECSS - Current v1.0 | 5.1.11d | Requirement | ECSS-Q-ST-70_0490217 | 1 | Informative Change | In case no compatibility data are available, tests shall be performed for reactive fluids other than oxygen. | See NASA-STD-6001 Test No. 15.
ECSS-Q-ST-70C Rev.2 | ECSS - Current v1.0 | 5.1.12a | Requirement | ECSS-Q-ST-70_0490050 | 1 | Informative Change | When bimetallic contacts are used, the choice of the pair of metallic materials used shall be agreed with the customer. | This also includes metal­to­conductive fibre­reinforced materials contacts.
ECSS-Q-ST-70C Rev.2 | ECSS - Current v1.0 | 5.1.12b | Requirement | ECSS-Q-ST-70_0490051 | 1 | Unchanged | Galvanic compatibilities shall be selected in conformance with Table 5-1.
ECSS-Q-ST-70C Rev.2 | ECSS - Current v1.0 | 5.1.12c | Requirement | ECSS-Q-ST-70_0490052 | 1 | Unchanged | Materials not listed in Table 5-1 shall be evaluated in a flight­simulated configuration using an accelerated environment to be agreed by the customer.
ECSS-Q-ST-70C Rev.2 | ECSS - Current v1.0 | 5.1.13a | Requirement | ECSS-Q-ST-70_0490053 | 2 | Informative Change | All materials for use on the external surfaces of spacecraft for use in Low Earth Orbit (LEO) altitudes, between 200 km and 700 km, shall be evaluated for their resistance to atomic oxygen (ATOX). | The flux level varies with altitude, velocity vector and solar activity. Fluence levels vary with the duration of exposure.
ECSS-Q-ST-70C Rev.2 | ECSS - Current v1.0 | 5.1.13b | Requirement | ECSS-Q-ST-70_0490054 | 2 | Unchanged | Test procedures shall be subject to the approval by the customer.
ECSS-Q-ST-70C Rev.2 | ECSS - Current v1.0 | 5.1.13c | Requirement | ECSS-Q-ST-70_0490218 | 1 | Informative Change | The effect of ATOX on thermo optical properties including specularity shall be evaluated. | Data related to ATOX are presented in ECSS-E-ST-10-04.
ECSS-Q-ST-70C Rev.2 | ECSS - Current v1.0 | 5.1.14a | Requirement | ECSS-Q-ST-70_0490055 | 2 | Unchanged | The effect of impacts by micrometeoroids and debris on materials shall be reviewed and assessed on a case by case basis.
ECSS-Q-ST-70C Rev.2 | ECSS - Current v1.0 | 5.1.14b | Requirement | ECSS-Q-ST-70_0490219 | 1 | Unchanged | Use of materials shall comply with safety evaluation and assessment results concerning design and application criteria or details.
ECSS-Q-ST-70C Rev.2 | ECSS - Current v1.0 | 5.1.14c | Requirement | ECSS-Q-ST-70_0490220 | 1 | Unchanged | Micrometeoroids and debris analysis and test procedures shall be subject to the approval by the customer.
ECSS-Q-ST-70C Rev.2 | ECSS - Current v1.0 | 5.1.15a | Requirement | ECSS-Q-ST-70_0490056 | 2 | Unchanged | Moisture absorption shall be prevented during manufacture and storage of hygroscopic materials.
ECSS-Q-ST-70C Rev.2 | ECSS - Current v1.0 | 5.1.16a | Requirement | ECSS-Q-ST-70_0490057 | 2 | Unchanged | For all solid surfaces in moving contact with other solid surfaces, it shall be demonstrated that the degradation of surface properties over the complete mission does not prevent to meet the performance requirements.
ECSS-Q-ST-70C Rev.2 | ECSS - Current v1.0 | 5.1.16b | Requirement | ECSS-Q-ST-70_0490221 | 1 | Unchanged | For all solid surfaces, moving or in static contact with other solid surfaces, and intended to be separated it shall be demonstrated that the increase in separation force during the physical contact does not exceed the specified limit.
ECSS-Q-ST-70C Rev.2 | ECSS - Current v1.0 | 5.1.17a | Requirement | ECSS-Q-ST-70_0490058 | 2 | Unchanged | Materials shall be selected to ensure that they will meet the material performance requirements during all their specified lifetime. .
ECSS-Q-ST-70C Rev.2 | ECSS - Current v1.0 | 5.1.18a | Requirement | ECSS-Q-ST-70_0490222 | 1 | Unchanged | Materials selected for manned or fluid systems shall: 1. not support bacterial or fungus growth, 2. be sterilizable.
ECSS-Q-ST-70C Rev.2 | ECSS - Current v1.0 | 5.1.18b | Requirement | ECSS-Q-ST-70_0490223 | 1 | Unchanged | The extent of the degradation by the sterilization process shall be determined to define margins for design implementation.
ECSS-Q-ST-70C Rev.2 | ECSS - Current v1.0 | 5.1.18c | Requirement | ECSS-Q-ST-70_0490224 | 1 | Unchanged | The design and qualification of an equipment to be sterilised shall implement the defined margins for sterilisation degradation.
ECSS-Q-ST-70C Rev.2 | ECSS - Current v1.0 | 5.1.18d | Requirement | ECSS-Q-ST-70_0490225 | 1 | Unchanged | The level of bacterial growth and fungus contamination shall be determined on the assembled hardware.
ECSS-Q-ST-70C Rev.2 | ECSS - Current v1.0 | 5.1.18e | Requirement | ECSS-Q-ST-70_0490226 | 1 | Unchanged | Evaluation of organic materials used in the pressurized environment of long-term, manned spacecraft shall be performed prior to selection and verification.
ECSS-Q-ST-70C Rev.2 | ECSS - Current v1.0 | 5.1.19a | Requirement | ECSS-Q-ST-70_0490227 | 1 | Unchanged | The possibility of hydrogen embrittlement occurring during component manufacture or use shall be assessed.
ECSS-Q-ST-70C Rev.2 | ECSS - Current v1.0 | 5.1.19b | Requirement | ECSS-Q-ST-70_0490228 | 1 | Unchanged | The material evaluation specified in 5.1.19a shall be performed including the assessment of a protection and control.
ECSS-Q-ST-70C Rev.2 | ECSS - Current v1.0 | 5.1.19c | Requirement | ECSS-Q-ST-70_0490229 | 1 | Informative Change | Based on the assessment specified in the requirement 5.1.19a and 5.1.19b, protection and control measures shall be implemented to avoid hydrogen embrittlement during both mechanical parts manufacturing and use. | Hydrogen embrittlement can be introduced for example during e.g. plating, welding.
ECSS-Q-ST-70C Rev.2 | ECSS - Current v1.0 | 5.1.19d | Requirement | ECSS-Q-ST-70_0490230 | 1 | Unchanged | Mechanical parts subject to fatigue or sustained loading stresses, which are made of material susceptible to hydrogen embrittlement, shall be heat treated after coating.
ECSS-Q-ST-70C Rev.2 | ECSS - Current v1.0 | 5.2.1a | Requirement | ECSS-Q-ST-70_0490059 | 2 | Informative Change | Materials shall be chosen as follows: 1. if an identical application in other space programmes similar with respect to environment constraints and lifetime to the proposed application exist, use materials used in such an application; 2. otherwise: (a) if materials exist for which satisfactory evaluation results are obtained on samples representative of the application with margin above the specified ones as regards conditions of use, use such materials; (b) otherwise, use materials included in approved data sources. | For example: ESMDB (see Annex A of ECSS-Q-ST-70-71) ESA and NASA data banks.
ECSS-Q-ST-70C Rev.2 | ECSS - Current v1.0 | 5.2.1b | Requirement | ECSS-Q-ST-70_0490060 | 2 | Unchanged | Whether the materials are already validated or remain to be validated, their selection shall ensure that the following criteria are met: 1. continuity of supply; 2. reproducibility of characteristics; 3. mechanical properties of materials processed according to a specified technique; 4. environmental-stability properties under space conditions, together with mission- or application-specific requirements.
ECSS-Q-ST-70C Rev.2 | ECSS - Current v1.0 | 5.2.1c | Requirement | ECSS-Q-ST-70_0490231 | 1 | Informative Change | Each critical material shall be validated for the specific application. | Critical material includes the ones of approved data sources.
ECSS-Q-ST-70C Rev.2 | ECSS - Current v1.0 | 5.2.1d | Requirement | ECSS-Q-ST-70_0490232 | 1 | Unchanged | Space-proven materials with heritage covering the specific mission requirements shall be selected at the earliest design stage.
ECSS-Q-ST-70C Rev.2 | ECSS - Current v1.0 | 5.2.1e | Requirement | ECSS-Q-ST-70_0490233 | 1 | Unchanged | The supplier shall be responsible for the selection of materials that are capable of meeting the requirements of his business agreement.
ECSS-Q-ST-70C Rev.2 | ECSS - Current v1.0 | 5.2.1f | Requirement | ECSS-Q-ST-70_0490234 | 1 | Unchanged | The supplier shall be responsible for storing and maintain all materials data in an internal database.
ECSS-Q-ST-70C Rev.2 | ECSS - Current v1.0 | 5.2.1g | Requirement | ECSS-Q-ST-70_0490235 | 1 | Unchanged | The access to the data, specified in requirement 5.2.1f, shall be granted to the customer.
ECSS-Q-ST-70C Rev.2 | ECSS - Current v1.0 | 5.2.1h | Requirement | ECSS-Q-ST-70_0490236 | 1 | Unchanged | To achieve high reliability and good performance, the use of a material shall be restricted to within its maximum qualified range of physical and mechanical properties.
ECSS-Q-ST-70C Rev.2 | ECSS - Current v1.0 | 5.2.1i | Requirement | ECSS-Q-ST-70_0490237 | 1 | Unchanged | All test methods and inspection techniques used to verify material characteristics and final products shall conform to standards approved by the customer.
ECSS-Q-ST-70C Rev.2 | ECSS - Current v1.0 | 5.2.1j | Requirement | ECSS-Q-ST-70_0490238 | 1 | Unchanged | All test methods and inspection techniques specified in the requirement 5.2.1i shall not be used before approval by the customer.
ECSS-Q-ST-70C Rev.2 | ECSS - Current v1.0 | 5.2.2a | Requirement | ECSS-Q-ST-70_0490061 | 1 | Informative Change | Pure tin finish with more than 97 % purity shall not be used. | This is due to the possibility of whisker growth and transformation to grey tin powder at low temperatures.
ECSS-Q-ST-70C Rev.2 | ECSS - Current v1.0 | 5.2.2b | Requirement | ECSS-Q-ST-70_0490062 | 2 | Unchanged | The incoming inspection of each EEE component batch shall include the verification of the termination composition to avoid assembly of pure tin finish.
ECSS-Q-ST-70C Rev.2 | ECSS - Current v1.0 | 5.2.2c | Requirement | ECSS-Q-ST-70_0490239 | 1 | Unchanged | Cadmium and Zinc shall not be used as raw material or surface treatment for flight hardware.
ECSS-Q-ST-70C Rev.2 | ECSS - Current v1.0 | 5.2.2d | Requirement | ECSS-Q-ST-70_0490240 | 1 | Informative Change | Cadmium and Zinc shall not be used for ground support equipment exposed to vacuum or when in contact with the flight hardware. | For example during thermal vacuum testing phases on ground.
ECSS-Q-ST-70C Rev.2 | ECSS - Current v1.0 | 5.2.2e | Requirement | ECSS-Q-ST-70_0490241 | 1 | Unchanged | The incoming inspection of each non-EEE component batch shall include the verification of the metallic surface treatment to avoid assembly of pure tin, cadmium or zinc finish.
ECSS-Q-ST-70C Rev.2 | ECSS - Current v1.0 | 5.2.2f | Requirement | ECSS-Q-ST-70_0490242 | 1 | Informative Change | The materials presented in the following shall not be used: 1. Beryllium oxide 2. Mercury and its compounds 3. Polyvinyl chloride (PVC) 4. Radioactive material | This list is not exhaustive.
ECSS-Q-ST-70C Rev.2 | ECSS - Current v1.0 | 5.2.2g | Requirement | ECSS-Q-ST-70_0490243 | 1 | Unchanged | Beryllium shall not be used for structures.
ECSS-Q-ST-70C Rev.2 | ECSS - Current v1.0 | 5.2.2h | Requirement | ECSS-Q-ST-70_0490244 | 1 | Unchanged | Beryllium shall not be used in applications other than structures, unless: 1. approved by the customer , and 2. all safety requirements are implemented by the supplier.
ECSS-Q-ST-70C Rev.2 | ECSS - Current v1.0 | 5.3a | Requirement | ECSS-Q-ST-70_0490063 | 1 | Unchanged | The supplier shall establish and maintain a declared materials list in conformance with Annex A.
ECSS-Q-ST-70C Rev.2 | ECSS - Current v1.0 | 5.4.2a | Requirement | ECSS-Q-ST-70_0490064 | 1 | Unchanged | The supplier shall analyse all the materials contained in his preliminary lists with respect to criticality and in correlation with the risk analysis performed.
ECSS-Q-ST-70C Rev.2 | ECSS - Current v1.0 | 5.4.2b | Requirement | ECSS-Q-ST-70_0490065 | 2 | Unchanged | Any material not meeting the project requirements shall be subject to a RFD for customer approval.
ECSS-Q-ST-70C Rev.2 | ECSS - Current v1.0 | 5.4.2c | Requirement | ECSS-Q-ST-70_0490066 | 2 | Unchanged | Any critical material shall be subject to a RFA in conformance with Annex D to be submitted to the customer.
ECSS-Q-ST-70C Rev.2 | ECSS - Current v1.0 | 5.4.2d | Requirement | ECSS-Q-ST-70_0490067 | 2 | Unchanged | << deleted >>
ECSS-Q-ST-70C Rev.2 | ECSS - Current v1.0 | 5.5.1a | Requirement | ECSS-Q-ST-70_0490068 | 2 | Unchanged | If so identified by the criticality analysis, the supplier shall perform an evaluation phase before the validation phase for all critical materials with unknown characteristics (new materials) or with major changes in the use or in the configuration
ECSS-Q-ST-70C Rev.2 | ECSS - Current v1.0 | 5.5.1b | Permission | ECSS-Q-ST-70_0490272 | 1 | Unchanged | In case of an extension of an existing application, the evaluation specified in requirement 5.5.1a need not be performed if so agreed with the customer.
ECSS-Q-ST-70C Rev.2 | ECSS - Current v1.0 | 5.5.1c | Requirement | ECSS-Q-ST-70_0490070 | 1 | Unchanged | Guarantied characteristics of materials and material supplier inspection methods, together with associated documents, shall be available for review at the supplier’s premises before the start of evaluation or qualification phases.
ECSS-Q-ST-70C Rev.2 | ECSS - Current v1.0 | 5.5.2a | Requirement | ECSS-Q-ST-70_0490071 | 2 | Unchanged | The evaluation specified in 5.5.1a shall assess as a minimum the following: 1. the limits of use; 2. the materials physical, chemical or functional characteristics along with their values and tolerances; 3. behavioural tendencies and degradation processes depending on environmental parameters including sensitivity to pollution; 4. acceptance criteria.
ECSS-Q-ST-70C Rev.2 | ECSS - Current v1.0 | 5.5.2b | Requirement | ECSS-Q-ST-70_0490072 | 2 | Unchanged | When evaluation is performed, the supplier shall provide: 1. an evaluation programme at PDR, according to Figure 4-1, and 2. an evaluation report before CDR, according to Figure 4-1 and Table 4-1.
ECSS-Q-ST-70C Rev.2 | ECSS - Current v1.0 | 5.5.3a | Requirement | ECSS-Q-ST-70_0490073 | 2 | Unchanged | For all critical materials, a validation programme, available at PDR, shall be drawn up by the supplier and then implemented to check or confirm that the materials satisfy the mission requirements with the specified margins to obtain validation status.
ECSS-Q-ST-70C Rev.2 | ECSS - Current v1.0 | 5.5.3b | Requirement | ECSS-Q-ST-70_0490074 | 2 | Unchanged | Validation status shall be decided at CDR in view of the available results obtained written in validation report, and the review of corresponding documentation.
ECSS-Q-ST-70C Rev.2 | ECSS - Current v1.0 | 5.5.3c | Requirement | ECSS-Q-ST-70_0490245 | 1 | Unchanged | The validation programme and report shall be approved by the customer.
ECSS-Q-ST-70C Rev.2 | ECSS - Current v1.0 | 5.5.4a | Requirement | ECSS-Q-ST-70_0490075 | 2 | Unchanged | The material shall not receive an approval identification in the declared material list for the project unless the requirements specified in the clauses 5.5.2 and 5.5.3 are satisfied.
ECSS-Q-ST-70C Rev.2 | ECSS - Current v1.0 | 5.5.4b | Requirement | ECSS-Q-ST-70_0490076 | 2 | Unchanged | If approval is not granted, the supplier in charge of the item shall either: 1. select another material, or 2. propose a modified evaluation programme and resubmit for approval, or 3. if actions specified in the requirements 5.5.4b.1 and 5.5.4b.2 fail to achieve positive results, initiate a deviation procedure.
ECSS-Q-ST-70C Rev.2 | ECSS - Current v1.0 | 5.5.5a | Requirement | ECSS-Q-ST-70_0490077 | 2 | Unchanged | For materials not conforming to project requirements, whether at the end of criticality analysis or of evaluation and validation tests, the supplier shall submit a request for deviation in conformance with requirements from the clause 5.2.3.5 of ECSS-Q-ST-10-09.
ECSS-Q-ST-70C Rev.2 | ECSS - Current v1.0 | 5.6.1a | Requirement | ECSS-Q-ST-70_0490078 | 2 | Unchanged | All materials shall be procured to an internationally or nationally specification approved by the supplier quality system, or an in­house fully configured procurement specification which defines the materials properties, the materials requirements, the test methods, the acceptance criteria for the specific applications, source inspection (if any) and material supplier inspection.
ECSS-Q-ST-70C Rev.2 | ECSS - Current v1.0 | 5.6.1b | Requirement | ECSS-Q-ST-70_0490079 | 1 | Unchanged | Where material suppliers do not accept specifications and procurement is by means of a datasheet the supplier shall introduce internal, in­house receipt inspection to ensure that the validation status of the material is maintained during the subsequent procurements.
ECSS-Q-ST-70C Rev.2 | ECSS - Current v1.0 | 5.6.1c | Requirement | ECSS-Q-ST-70_0490080 | 2 | Unchanged | Materials with long lead times or long procurement delays, versus the project schedule, shall be identified before the formal subsystem PDR.
ECSS-Q-ST-70C Rev.2 | ECSS - Current v1.0 | 5.6.1d | Requirement | ECSS-Q-ST-70_0490081 | 2 | Unchanged | Procurement shall be planned, documented and implemented to obtain reliable product assurance provision at CDR.
ECSS-Q-ST-70C Rev.2 | ECSS - Current v1.0 | 5.6.1e | Requirement | ECSS-Q-ST-70_0490082 | 1 | Unchanged | Back­up plans shall be prepared and initiated whenever there is evidence of delays or technical problems.
ECSS-Q-ST-70C Rev.2 | ECSS - Current v1.0 | 5.6.1f | Requirement | ECSS-Q-ST-70_0490083 | 2 | Unchanged | The material requirements shall be accepted by the material supplier or manufacturer.
ECSS-Q-ST-70C Rev.2 | ECSS - Current v1.0 | 5.6.2a | Requirement | ECSS-Q-ST-70_0490084 | 1 | Unchanged | All materials shall be submitted to an incoming inspection.
ECSS-Q-ST-70C Rev.2 | ECSS - Current v1.0 | 5.6.2b | Requirement | ECSS-Q-ST-70_0490085 | 1 | Unchanged | An incoming inspection procedure shall define the inspections and tests to be carried out, particularly for materials that are known to be variable in their final properties.
ECSS-Q-ST-70C Rev.2 | ECSS - Current v1.0 | 5.7.1a | Requirement | ECSS-Q-ST-70_0490086 | 1 | Unchanged | The supplier shall verify that all critical materials are validated before being used in the manufacture of qualification or flight products.
ECSS-Q-ST-70C Rev.2 | ECSS - Current v1.0 | 5.7.1b | Requirement | ECSS-Q-ST-70_0490087 | 1 | Unchanged | Any modification, change of condition or configuration of application shall lead to a re-evaluation in conformance with the process shown in Figure 4-1.
ECSS-Q-ST-70C Rev.2 | ECSS - Current v1.0 | 5.7.2a | Requirement | ECSS-Q-ST-70_0490088 | 2 | Unchanged | The supplier shall apply the traceability rules specified in the requirements from clause 5.2.5 of ECSS-Q-ST-20 to all materials.
ECSS-Q-ST-70C Rev.2 | ECSS - Current v1.0 | 5.7.2b | Requirement | ECSS-Q-ST-70_0490246 | 1 | Informative Change | Materials shall be identified by a unique reference number, code or a lot number to provide traceability. | The traceability allow to reconstruct the materials history, either individually (individual traceability) or by the manufacturing lot of which it was a part (lot traceability) in case of an incident or nonconformance, or a need for a technical investigation following failure or damage.
ECSS-Q-ST-70C Rev.2 | ECSS - Current v1.0 | 5.7.3a | Requirement | ECSS-Q-ST-70_0490090 | 1 | Unchanged | The supplier shall define provisions for packaging, storage and removal from storage for materials.
ECSS-Q-ST-70C Rev.2 | ECSS - Current v1.0 | 5.7.3b | Requirement | ECSS-Q-ST-70_0490091 | 1 | Unchanged | Measurements and inspections used to guarantee the material integrity and monitoring during storage and removal from storage shall be identified.
ECSS-Q-ST-70C Rev.2 | ECSS - Current v1.0 | 5.7.4a | Requirement | ECSS-Q-ST-70_0490092 | 2 | Unchanged | The supplier shall ensure that all materials which have limited­life characteristics have their date of manufacture or date of delivery and shelf­life expiry date identified and clearly marked on each lot or batch.
ECSS-Q-ST-70C Rev.2 | ECSS - Current v1.0 | 5.7.4b | Requirement | ECSS-Q-ST-70_0490247 | 1 | Unchanged | Materials which have exceeded their shelf­life expiry date shall not be re­certified until the physical and chemical characteristics are inspected and the parameters, subject to deterioration, are evaluated for continued acceptability according to the acceptance and rejection criteria in conformance with requirements from the clause 4 of ECSS-Q-ST-70-22.
ECSS-Q-ST-70C Rev.2 | ECSS - Current v1.0 | 5.7.5a | Requirement | ECSS-Q-ST-70_0490094 | 2 | Informative Change | Materials with limited­life after implementation shall be identified and controlled in conformance with requirements from the clause 5 of ECSS-Q-ST-10-04. | 1 Propellant is an example of material with limited-life after implementation 2 Storage and mission life are criteria for the assessment and control of those materials.
ECSS-Q-ST-70C Rev.2 | ECSS - Current v1.0 | 5.7.6a | Requirement | ECSS-Q-ST-70_0490095 | 2 | Unchanged | Nonconformances and alerts shall be managed in conformance with requirements from the clause 5 and clause 6 of ECSS-Q-ST-10-09 and clause 5.2 of ECSS-Q-ST-10.
ECSS-Q-ST-70C Rev.2 | ECSS - Current v1.0 | 5.7.7a | Requirement | ECSS-Q-ST-70_0490096 | 1 | Unchanged | Material safety data sheet or equivalent shall be available for all materials.
ECSS-Q-ST-70C Rev.2 | ECSS - Current v1.0 | 6.1a | Requirement | ECSS-Q-ST-70_0490097 | 2 | Unchanged | The supplier shall verify that all materials and processes used in the manufacture of mechanical parts satisfy the mission technical requirements.
ECSS-Q-ST-70C Rev.2 | ECSS - Current v1.0 | 6.2a | Requirement | ECSS-Q-ST-70_0490098 | 2 | Unchanged | Mechanical parts shall be chosen from used for an identical application in other space programmes similar with respect to environment constraints and lifetime.
ECSS-Q-ST-70C Rev.2 | ECSS - Current v1.0 | 6.2b | Requirement | ECSS-Q-ST-70_0490099 | 1 | Unchanged | Type reduction actions shall be implemented at all levels of the programme.
ECSS-Q-ST-70C Rev.2 | ECSS - Current v1.0 | 6.2c | Requirement | ECSS-Q-ST-70_0490100 | 2 | Unchanged | Whether the mechanical parts are already qualified or remain to be qualified, their selection shall ensure that the following criteria are met: 1. durability of supply; 2. reproducibility of characteristics.
ECSS-Q-ST-70C Rev.2 | ECSS - Current v1.0 | 6.2d | Requirement | ECSS-Q-ST-70_0490248 | 1 | Unchanged | The supplier shall be responsible for storing and maintain all mechanical parts data in an internal database.
ECSS-Q-ST-70C Rev.2 | ECSS - Current v1.0 | 6.2e | Requirement | ECSS-Q-ST-70_0490249 | 1 | Unchanged | The access to the data, specified in requirement 6.2d, shall be granted to the customer.
ECSS-Q-ST-70C Rev.2 | ECSS - Current v1.0 | 6.3a | Requirement | ECSS-Q-ST-70_0490101 | 1 | Unchanged | The supplier shall establish and maintain a declared mechanical parts list in conformance with Annex B.
ECSS-Q-ST-70C Rev.2 | ECSS - Current v1.0 | 6.4.2a | Requirement | ECSS-Q-ST-70_0490102 | 2 | Unchanged | The supplier shall analyse all the mechanical parts contained in their preliminary lists with respect to criticality and in correlation with the risk analyses performed in conformance with requirements from the clause 5 of ECSS-Q-ST-10-04.
ECSS-Q-ST-70C Rev.2 | ECSS - Current v1.0 | 6.4.2b | Requirement | ECSS-Q-ST-70_0490103 | 1 | Unchanged | Critical parts shall be identified in the DMPL and included in the critical items list.
ECSS-Q-ST-70C Rev.2 | ECSS - Current v1.0 | 6.4.2c | Requirement | ECSS-Q-ST-70_0490104 | 2 | Unchanged | Any critical part shall be the subject of a RFA in conformance with Annex D submitted to customer approval.
ECSS-Q-ST-70C Rev.2 | ECSS - Current v1.0 | 6.5.1a | Requirement | ECSS-Q-ST-70_0490105 | 2 | Unchanged | If so identified by the criticality analysis, the supplier shall perform an evaluation phase before the qualification phase for all critical parts with unknown characteristics or with major changes in the use or in the configuration.
ECSS-Q-ST-70C Rev.2 | ECSS - Current v1.0 | 6.5.1b | Permission | ECSS-Q-ST-70_0490273 | 1 | Unchanged | In case of an extension of an existing application, the evaluation indicated in 6.5.1a need not be performed if so agreed with the customer.
ECSS-Q-ST-70C Rev.2 | ECSS - Current v1.0 | 6.5.1c | Requirement | ECSS-Q-ST-70_0490107 | 1 | Informative Change | Guarantied characteristics of materials and material supplier inspection methods, together with associated documents, shall be available for review at the suppliers premises before the start of evaluation or qualification phases. | Refer to Table 4-1 for an explanation of the steps involved.
ECSS-Q-ST-70C Rev.2 | ECSS - Current v1.0 | 6.5.2a | Requirement | ECSS-Q-ST-70_0490108 | 2 | Unchanged | The evaluation specified in 6.5.1a shall include the following, as a minimum, for each critical part: 1. the limits of use, 2. the part’s physical or functional characteristics, along with its values and tolerances, 3. behavioural tendencies and degradation processes depending on environment parameters, including sensitivity to pollution, and 4. acceptance criteria.
ECSS-Q-ST-70C Rev.2 | ECSS - Current v1.0 | 6.5.2b | Requirement | ECSS-Q-ST-70_0490109 | 2 | Unchanged | When an evaluation is performed the supplier shall provide: 1. an evaluation programme at PDR, and 2. an evaluation report before CDR.
ECSS-Q-ST-70C Rev.2 | ECSS - Current v1.0 | 6.5.2c | Requirement | ECSS-Q-ST-70_0490110 | 1 | Informative Change | The behaviour of the parameters to be monitored which were also recorded during the evaluation programme tests, shall serve as a reference for the analysis of qualification test results. | Example of such behaviour is variation and change over time.
ECSS-Q-ST-70C Rev.2 | ECSS - Current v1.0 | 6.5.3a | Requirement | ECSS-Q-ST-70_0490111 | 2 | Unchanged | For each critical part a qualification programme shall be drawn up by the supplier of the equipment using the critical part and then implemented to check or confirm whether the parts satisfy mission requirements with the specified margins.
ECSS-Q-ST-70C Rev.2 | ECSS - Current v1.0 | 6.5.3b | Requirement | ECSS-Q-ST-70_0490112 | 2 | Unchanged | Qualification status shall be decided at CDR in view of the available results obtained, written in qualification report, and the reviews of corresponding documentation .
ECSS-Q-ST-70C Rev.2 | ECSS - Current v1.0 | 6.5.3c | Requirement | ECSS-Q-ST-70_0490250 | 1 | Unchanged | The qualification programme and report shall be submitted to the customer for approval.
ECSS-Q-ST-70C Rev.2 | ECSS - Current v1.0 | 6.5.4a | Requirement | ECSS-Q-ST-70_0490113 | 2 | Unchanged | The mechanical parts shall not receive an approval identification in the declared mechanical parts list for the project unless the requirements from clauses 6.5.2 and 6.5.3 are satisfied.
ECSS-Q-ST-70C Rev.2 | ECSS - Current v1.0 | 6.5.4b | Requirement | ECSS-Q-ST-70_0490114 | 2 | Unchanged | If approval is not granted, the supplier in charge of the item shall either: 1. select another mechanical part, or 2. propose a modified evaluation programme and resubmit for approval, or 3. if actions specified in the requirements 6.5.4b.1 and 6.5.4b.2 fail to achieve positive results, initiate a deviation procedure.
ECSS-Q-ST-70C Rev.2 | ECSS - Current v1.0 | 6.5.5a | Requirement | ECSS-Q-ST-70_0490115 | 2 | Unchanged | For mechanical parts not conforming to project requirements, whether at the end of criticality analysis or of evaluation and qualification tests, the supplier shall submit a request for deviation in conformance with requirements from the clause 5.2.3.5 of ECSS-Q-ST-10-09.
ECSS-Q-ST-70C Rev.2 | ECSS - Current v1.0 | 6.6.1a | Requirement | ECSS-Q-ST-70_0490116 | 2 | Unchanged | Mechanical parts with long lead times or procurement delays, versus the project schedule, shall be identified before the subsystem PDR.
ECSS-Q-ST-70C Rev.2 | ECSS - Current v1.0 | 6.6.1b | Requirement | ECSS-Q-ST-70_0490117 | 2 | Unchanged | Procurement shall be planned, documented and implemented to obtain reliable product assurance provision at CDR.
ECSS-Q-ST-70C Rev.2 | ECSS - Current v1.0 | 6.6.1c | Requirement | ECSS-Q-ST-70_0490118 | 1 | Unchanged | Back­up plans shall be prepared and initiated whenever there is evidence of possible delays or technical problems.
ECSS-Q-ST-70C Rev.2 | ECSS - Current v1.0 | 6.6.2a | Requirement | ECSS-Q-ST-70_0490119 | 2 | Unchanged | Each part shall be covered by a procurement specification or a standard approved by the supplier quality system.
ECSS-Q-ST-70C Rev.2 | ECSS - Current v1.0 | 6.6.2b | Requirement | ECSS-Q-ST-70_0490120 | 2 | Unchanged | The procurement specifications shall define the part characteristics, requirements, tests methods, acceptance criteria, lot acceptance testing, source inspection and material supplier inspection.
ECSS-Q-ST-70C Rev.2 | ECSS - Current v1.0 | 6.6.2c | Requirement | ECSS-Q-ST-70_0490121 | 2 | Unchanged | The procurement specifications shall be explicitly accepted by the mechanical part supplier or manufacturer.
ECSS-Q-ST-70C Rev.2 | ECSS - Current v1.0 | 6.6.3a | Requirement | ECSS-Q-ST-70_0490122 | 2 | Unchanged | For complex mechanical parts related to a specific project development, each supplier shall define the nature and frequency of their own source inspection points.
ECSS-Q-ST-70C Rev.2 | ECSS - Current v1.0 | 6.6.3b | Requirement | ECSS-Q-ST-70_0490123 | 2 | Unchanged | Source inspection shall be carried out by the customer on the premises of the supplier, mechanical part manufacturer, in conformance with requirements from the clauses 5.4.3 and 5.4.4 of ECSS-Q-ST-20.
ECSS-Q-ST-70C Rev.2 | ECSS - Current v1.0 | 6.6.4a | Requirement | ECSS-Q-ST-70_0490124 | 2 | Unchanged | Each part or batch of mechanical parts shall be submitted to an incoming inspection.
ECSS-Q-ST-70C Rev.2 | ECSS - Current v1.0 | 6.6.4b | Requirement | ECSS-Q-ST-70_0490125 | 1 | Unchanged | An incoming inspection procedure shall be established defining the inspections and tests to be carried out.
ECSS-Q-ST-70C Rev.2 | ECSS - Current v1.0 | 6.7.1a | Requirement | ECSS-Q-ST-70_0490126 | 1 | Unchanged | The supplier shall ensure that all critical parts are qualified before being used in the manufacture of qualification or flight products.
ECSS-Q-ST-70C Rev.2 | ECSS - Current v1.0 | 6.7.1b | Requirement | ECSS-Q-ST-70_0490127 | 1 | Unchanged | Any modification, change in condition or configuration of application shall lead to a re-evaluation in conformance with the process shown in Figure 4-1.
ECSS-Q-ST-70C Rev.2 | ECSS - Current v1.0 | 6.7.2a | Requirement | ECSS-Q-ST-70_0490128 | 2 | Unchanged | The supplier shall apply the traceability rules specified in clause 5.2.5 of ECSS-Q-ST-20 to his mechanical parts.
ECSS-Q-ST-70C Rev.2 | ECSS - Current v1.0 | 6.7.2b | Requirement | ECSS-Q-ST-70_0490251 | 1 | Unchanged | Parts shall be identified by a unique reference number or code and a lot number to provide traceability - where there is an incident or nonconformance, or for the purposes of technical investigations following failure or damage - to reconstruct the mechanical parts history, either individually (individual traceability) or by the manufacturing lot it was part of (lot traceability).
ECSS-Q-ST-70C Rev.2 | ECSS - Current v1.0 | 6.7.3a | Requirement | ECSS-Q-ST-70_0490130 | 2 | Unchanged | The supplier shall define provisions for packaging, storage and removal from storage for mechanical parts.
ECSS-Q-ST-70C Rev.2 | ECSS - Current v1.0 | 6.7.3b | Requirement | ECSS-Q-ST-70_0490131 | 1 | Unchanged | Measurements and inspections used to guarantee the part integrity and monitoring during storage and removal from storage shall be identified.
ECSS-Q-ST-70C Rev.2 | ECSS - Current v1.0 | 6.7.4a | Requirement | ECSS-Q-ST-70_0490132 | 2 | Informative Change | Limited­life mechanical parts after implementation or subject to wear out shall be identified and controlled, including storage and mission life. | Examples of such mechanical parts are mechanisms, pyro initiators and O­rings.
ECSS-Q-ST-70C Rev.2 | ECSS - Current v1.0 | 6.7.4b | Requirement | ECSS-Q-ST-70_0490133 | 2 | Unchanged | Limited­life mechanical parts shall be assessed as candidates to the critical items list in conformance with requirements from clause 5 of ECSS-Q-ST-10-04.
ECSS-Q-ST-70C Rev.2 | ECSS - Current v1.0 | 6.7.5a | Requirement | ECSS-Q-ST-70_0490134 | 2 | Unchanged | Management of mechanical parts nonconformances and alerts shall be in conformance with requirements from clause 5 to clause 6 of ECSS-Q-ST-10-09 and clause 5.2 of ECSS-Q-ST-10.
ECSS-Q-ST-70C Rev.2 | ECSS - Current v1.0 | 7.1a | Requirement | ECSS-Q-ST-70_0490135 | 1 | Unchanged | Each process to be used in the manufacturing or assembly of a product shall be identified by a specification or procedure.
ECSS-Q-ST-70C Rev.2 | ECSS - Current v1.0 | 7.1b | Requirement | ECSS-Q-ST-70_0490136 | 1 | Unchanged | Reference shall be made to accept and reject criteria.
ECSS-Q-ST-70C Rev.2 | ECSS - Current v1.0 | 7.2a | Requirement | ECSS-Q-ST-70_0490137 | 2 | Unchanged | << deleted >>
ECSS-Q-ST-70C Rev.2 | ECSS - Current v1.0 | 7.3a | Requirement | ECSS-Q-ST-70_0490138 | 2 | Unchanged | Processes shall be chosen from already verified processes according to the following order of preference and priority: 1. processes covered by space agencies or other governmental organization certification for identical conditions of use; 2. processes for which satisfactory evaluation and verification results are obtained on samples representative of the application with a sufficient margin as regards conditions of use; 3. processes already used by the same supplier for other space programmes in the same conditions of use.
ECSS-Q-ST-70C Rev.2 | ECSS - Current v1.0 | 7.3b | Requirement | ECSS-Q-ST-70_0490139 | 2 | Unchanged | Whether the processes are already verified or remain to be verified, their selection shall ensure that the following criteria are met: 1. reliability; 2. inspectability; 3. re­workability of the process item; 4. reproducibility.
ECSS-Q-ST-70C Rev.2 | ECSS - Current v1.0 | 7.3c | Requirement | ECSS-Q-ST-70_0490252 | 1 | Unchanged | The supplier shall store and maintain all processes data in an internal database.
ECSS-Q-ST-70C Rev.2 | ECSS - Current v1.0 | 7.3d | Requirement | ECSS-Q-ST-70_0490253 | 1 | Unchanged | The access to the data, from requirement 7.3c, shall be granted to the customer.
ECSS-Q-ST-70C Rev.2 | ECSS - Current v1.0 | 7.3e | Requirement | ECSS-Q-ST-70_0490254 | 1 | Unchanged | Processes using limited-life materials shall be in conformance with the requirements from clause 4 of ECSS-Q-ST-70-22.
ECSS-Q-ST-70C Rev.2 | ECSS - Current v1.0 | 7.3f | Requirement | ECSS-Q-ST-70_0490255 | 1 | Unchanged | Operators shall be trained for all processes.
ECSS-Q-ST-70C Rev.2 | ECSS - Current v1.0 | 7.3g | Requirement | ECSS-Q-ST-70_0490256 | 1 | Unchanged | Operators performing special processes shall be certified in conformance with the requirements of the relevant standard.
ECSS-Q-ST-70C Rev.2 | ECSS - Current v1.0 | 7.3h | Requirement | ECSS-Q-ST-70_0490257 | 1 | Unchanged | Inspectors shall be trained and certified for all processes.
ECSS-Q-ST-70C Rev.2 | ECSS - Current v1.0 | 7.3i | Requirement | ECSS-Q-ST-70_0490258 | 1 | Unchanged | Certification shall be reassessed at least every two years.
ECSS-Q-ST-70C Rev.2 | ECSS - Current v1.0 | 7.3j | Requirement | ECSS-Q-ST-70_0490259 | 1 | Unchanged | All training and certification shall only be performed at a school or by certified instructors in conformance with customer requirements.
ECSS-Q-ST-70C Rev.2 | ECSS - Current v1.0 | 7.3k | Requirement | ECSS-Q-ST-70_0490260 | 1 | Unchanged | Retraining and recertification of operators shall be applied in the event of a new process, modification to an existing process or a change of the equipment used.
ECSS-Q-ST-70C Rev.2 | ECSS - Current v1.0 | 7.3l | Requirement | ECSS-Q-ST-70_0490261 | 1 | Unchanged | Retraining and recertification of inspectors shall be applied in the event of a new inspection procedure, modification to an existing inspection procedure or a change of an existing one.
ECSS-Q-ST-70C Rev.2 | ECSS - Current v1.0 | 7.3m | Requirement | ECSS-Q-ST-70_0490262 | 1 | Unchanged | In the case of a process suspension for four months continuously, retraining and recertification shall be performed.
ECSS-Q-ST-70C Rev.2 | ECSS - Current v1.0 | 7.3n | Requirement | ECSS-Q-ST-70_0490263 | 1 | Unchanged | Standards relating to the occupational health of operators working with processes resulting in exposure to vapours, dust or debris shall be implemented and controlled.
ECSS-Q-ST-70C Rev.2 | ECSS - Current v1.0 | 7.4a | Requirement | ECSS-Q-ST-70_0490140 | 1 | Unchanged | The supplier shall establish and maintain a declared processes list in conformance with Annex C.
ECSS-Q-ST-70C Rev.2 | ECSS - Current v1.0 | 7.5.2a | Requirement | ECSS-Q-ST-70_0490141 | 1 | Unchanged | The supplier shall analyse all the processes contained in their preliminary lists with respect to criticality and in correlation with the risk analyses performed.
ECSS-Q-ST-70C Rev.2 | ECSS - Current v1.0 | 7.5.2b | Requirement | ECSS-Q-ST-70_0490142 | 1 | Unchanged | Critical processes shall be identified in the DPL and included in the list of critical items.
ECSS-Q-ST-70C Rev.2 | ECSS - Current v1.0 | 7.5.2c | Requirement | ECSS-Q-ST-70_0490143 | 2 | Unchanged | Any critical process shall be the subject of an RFA in conformance with Annex D submitted to customer approval.
ECSS-Q-ST-70C Rev.2 | ECSS - Current v1.0 | 7.5.2d | Requirement | ECSS-Q-ST-70_0490144 | 1 | Unchanged | Special processes shall be identified and controlled.
ECSS-Q-ST-70C Rev.2 | ECSS - Current v1.0 | 7.5.2e | Requirement | ECSS-Q-ST-70_0490145 | 2 | Informative Change | Process control shall be ensured by means of procedures available for customer review. | Best practice is to implement a statistical process control.
ECSS-Q-ST-70C Rev.2 | ECSS - Current v1.0 | 7.5.2f | Permission | ECSS-Q-ST-70_0490274 | 1 | Unchanged | << deleted >>
ECSS-Q-ST-70C Rev.2 | ECSS - Current v1.0 | 7.6.1a | Requirement | ECSS-Q-ST-70_0490147 | 2 | Unchanged | If so identified by the criticality analysis, the supplier shall perform an evaluation phase before the verification phase for all critical processes which are new or with major changes in the use or in the configuration.
ECSS-Q-ST-70C Rev.2 | ECSS - Current v1.0 | 7.6.1b | Permission | ECSS-Q-ST-70_0490275 | 1 | Unchanged | In case of an extension of an existing application, the evaluation specified in requirement 7.6.1a need not be performed if so agreed with the customer.
ECSS-Q-ST-70C Rev.2 | ECSS - Current v1.0 | 7.6.1c | Requirement | ECSS-Q-ST-70_0490149 | 1 | Informative Change | For confidential processes, the supplier shall prove that the process has been verified. | 1 For example, by presenting a verification certificate from space agencies or other governmental organization responsible to check the applicability of this verification. 2 Refer to Table 4-1 for an explanation of the steps involved.
ECSS-Q-ST-70C Rev.2 | ECSS - Current v1.0 | 7.6.2a | Requirement | ECSS-Q-ST-70_0490150 | 2 | Unchanged | The evaluation specified in 7.6.1a shall include the following as a minimum for each critical process: 1. the limits of use, 2. the values, determined by test samples or technology samples, of relevant parameters and their tolerances, and 3. acceptance criteria.
ECSS-Q-ST-70C Rev.2 | ECSS - Current v1.0 | 7.6.2b | Requirement | ECSS-Q-ST-70_0490151 | 1 | Unchanged | When an evaluation is performed, the supplier shall provide 1. an evaluation plan at PDR, and 2. an evaluation report before CDR.
ECSS-Q-ST-70C Rev.2 | ECSS - Current v1.0 | 7.6.3a | Requirement | ECSS-Q-ST-70_0490152 | 1 | Unchanged | For each critical process, the supplier shall implement a verification programme.
ECSS-Q-ST-70C Rev.2 | ECSS - Current v1.0 | 7.6.3b | Requirement | ECSS-Q-ST-70_0490153 | 2 | Unchanged | The verification programme shall be defined in conformance with ECSS-E-ST-10-02.
ECSS-Q-ST-70C Rev.2 | ECSS - Current v1.0 | 7.6.3c | Requirement | ECSS-Q-ST-70_0490154 | 1 | Unchanged | The supplier shall ensure that the processes satisfy the mission requirements and that the parameters needed for the product design are defined so as to obtain verification status.
ECSS-Q-ST-70C Rev.2 | ECSS - Current v1.0 | 7.6.3d | Requirement | ECSS-Q-ST-70_0490155 | 2 | Unchanged | Verification status shall be decided at CDR in view of the available results obtained, written in verification report, and the review of corresponding documentation.
ECSS-Q-ST-70C Rev.2 | ECSS - Current v1.0 | 7.6.3e | Requirement | ECSS-Q-ST-70_0490264 | 1 | Unchanged | The verification programme and report shall be approved by the customer.
ECSS-Q-ST-70C Rev.2 | ECSS - Current v1.0 | 7.6.4a | Requirement | ECSS-Q-ST-70_0490156 | 2 | Unchanged | A processes shall not receive an approval identification in the declared processes list unless requirements from clauses 7.6.2 and 7.6.3 are satisfied.
ECSS-Q-ST-70C Rev.2 | ECSS - Current v1.0 | 7.6.4b | Requirement | ECSS-Q-ST-70_0490265 | 1 | Unchanged | In case approval specified in the requirement 7.6.4a is not granted, the supplier in charge of the item shall either: 1. select other processes, or 2. propose a modified evaluation programme and resubmit for approval, or 3. if actions specified in 7.6.4b.1 and 7.6.4b.2 fail to achieve positive results, initiate a deviation procedure.
ECSS-Q-ST-70C Rev.2 | ECSS - Current v1.0 | 7.6.5a | Requirement | ECSS-Q-ST-70_0490157 | 2 | Unchanged | For processes not conforming to project requirements, whether at the end of criticality analysis or of evaluation and verification tests, the supplier shall submit a request for deviation in conformance with requirements from clause 5.2.3.5 of ECSS-Q-ST-10-09.
ECSS-Q-ST-70C Rev.2 | ECSS - Current v1.0 | 7.7.1a | Requirement | ECSS-Q-ST-70_0490158 | 1 | Unchanged | The supplier shall confirm that all critical processes have been verified before being used in the manufacture of qualification or flight products.
ECSS-Q-ST-70C Rev.2 | ECSS - Current v1.0 | 7.7.1b | Requirement | ECSS-Q-ST-70_0490159 | 2 | Informative Change | Any modification, change of condition or configuration of application shall lead to a re-evaluation in conformance with the process. | See Figure 4-1.
ECSS-Q-ST-70C Rev.2 | ECSS - Current v1.0 | 7.7.2a | Requirement | ECSS-Q-ST-70_0490160 | 2 | Informative Change | When a process needs to be re­verified, a request for approval (RFA) in conformance with DRD from Annex D shall be established and a re­verification programme shall be implemented. | Any prolonged stoppage in manufacturing, any major change of the facilities or procedures or any transfer of production to another entity can invalidate partially or completely the initial verification of a process.
ECSS-Q-ST-70C Rev.2 | ECSS - Current v1.0 | 7.7.3a | Requirement | ECSS-Q-ST-70_0490161 | 2 | Unchanged | Before implementation of a process, the supplier shall ensure that personnel are trained in accordance with the training and certification programme specified in 7.3f, 7.3g and 7.3h and that environment, means and documentation are adequate.
ECSS-Q-ST-70C Rev.2 | ECSS - Current v1.0 | 7.7.3b | Requirement | ECSS-Q-ST-70_0490162 | 2 | Informative Change | This verification shall ensure that: 1. manufacturing and quality control tools associated with the process are adequate, calibrated and properly maintained are used under environmental and cleanliness conditions, in conformance with requirements from clause 4.4, 2. personnel is trained and certified in accordance with the training and certification programme specified in 7.3f, 7.3g and 7.3h, and 3. the processes specifications, manufacturing and inspection procedures and workmanship standards including definition of manufacturing operations and acceptance criteria exist. | 1 Photographically documented if possible for visual acceptance criteria at the appropriate work and inspection stations. 2 For planning of manufacturing, assembly and integration operation and inspection see ECSS-Q-ST-20.
ECSS-Q-ST-70C Rev.2 | ECSS - Current v1.0 | 7.7.4a | Requirement | ECSS-Q-ST-70_0490163 | 2 | Unchanged | Traceability of processes shall be ensured in conformance with requirements from clause 5.2.5 of ECSS-Q-ST-20.
ECSS-Q-ST-70C Rev.2 | ECSS - Current v1.0 | 7.7.5a | Requirement | ECSS-Q-ST-70_0490164 | 2 | Unchanged | Process nonconformances and alerts shall be processed in conformance with requirements from clause 5 to clause 6 of ECSS-Q-ST-10-09 and clause 5.2.9 of ECSS-Q-ST-10.
ECSS-Q-ST-70C Rev.2 | ECSS - Current v1.0 | 7.7.6a | Requirement | ECSS-Q-ST-70_0490165 | 2 | Unchanged | MIPs shall be defined in conformance with requirements from clause 5.5.8 of ECSS-Q-ST-20.
ECSS-Q-ST-70C Rev.2 | ECSS - Current v1.0 | 7.7.7a | Requirement | ECSS-Q-ST-70_0490166 | 1 | Unchanged | The supplier shall define provisions for packaging, storage, and removal from storage for products or semi­finished products before and after implementation of processes.
ECSS-Q-ST-70C Rev.2 | ECSS - Current v1.0 | A.2.1<1>a | Requirement | ECSS-Q-ST-70_0490167 | 1 | Unchanged | The DML shall contain the following statements: 1. “Materials are classified into 20 groups depending on their type or their main use, see Table A-1”. 2. “Primers are classified in the group of their associated component.” 3. “Where no project requirement exists for a separate DMPL, mechanical parts are entered on the DML as a separate group with the corresponding numbers.”
ECSS-Q-ST-70C Rev.2 | ECSS - Current v1.0 | A.2.1<1>b | Requirement | ECSS-Q-ST-70_0490168 | 1 | Unchanged | If new groups are created, for a given project, these shall have numbers over 21.
ECSS-Q-ST-70C Rev.2 | ECSS - Current v1.0 | A.2.1<2>a | Requirement | ECSS-Q-ST-70_0490169 | 2 | Unchanged | The DML shall include the information stated in Figure A-1, where the header information identifies the list as the declared materials list and includes the issue number and date of issue, as follows: 1. Item number (applicable to equipment manufacturer level only) (a) This consists of the material group identifier and the user code. It takes the form of: <group number>.<identifier within the group>.<running number>.<user code> NOTE For example: 11.5.1.KOF. (b) Characteristics of the item number are: - The user, identified by an agreed user code for the project. - One only per material type. - Does not change during the life of the materials list (sub­items are permitted when deemed necessary). 2. Commercial identification or standardized designation (a) Enter the correct and standard designation, such as the trade name plus number. (b) If no trade name exists, enter the manufacturer’s name plus number. (c) For metal alloys, the Aluminium Association (AA) system is recommended for aluminium alloys, and the American Iron and Steel Institute (AISI) system for steel. For other metals or alloys, the main constituent is entered first except in the case of a traditional name. NOTE For example: brass or bronze. (d) For each material, as designated in A.2.1<2>a2(a) to(c), use a unique item number. If several lines are used for different applications or processing, add sub­item numbers. 3. Chemical nature and product type (a) For metallic materials, add the condition as procured if applicable. NOTE Examples of such conditions are rolled and heat treatment. (b) Where a semi­finished product is procured, give the relevant state. NOTE Examples of such state are form, plate and sheet. (c) Give the thickness of the material, that can be an important parameter. NOTE Examples of chemical nature are: epoxy resin, polyurethane adhesive, Ti6Al4V. 4. Procurement information (a) Manufacturer or distributor: name of the manufacturer and name of the distributor if different. (b) Procurement specification: provide reference to one of the following: - the procurement specification with issue, revision and date - a national or international specification or standard, if this exists, and identifies the source of procurement (if relevant), with issue, revision and date - datasheets, in which case indication of issue or date is not applicable. 5. Processing parameters List here a summary of the process parameters applied by the user of the process. NOTE E.g. mixture proportions, cure temperature, special cleaning agent, surface treatment, thermal treatment and temperature, and reference to specification number. 6. Use and location (a) Use codes able to define the location of the material with respect to the: - subsystem; - particular piece of equipment (box or item); - use of the equipment, e.g. a structural element, thermal control, electrical insulation. NOTE If the CI number is not included in the list header, then a suitable abbreviation of the relevant subsystem is included. (b) Include any restrictions that apply to the use of a particular material in the corresponding comment column. 7. Environmental code The environmental code is defined using Table A-2. 8. Size code The size code is indicated by an alphanumeric combination, such as A5, V2 or M3, as in Table A-3. 9. Validation references, justification for approval and prime comments and prime approval (a) Make reference to relevant test data that demonstrates the acceptability of the material under the environmental conditions and the application relevant to the particular project concerned. Specifically, in column 9.1, corrosion (CORR), stress corrosion (SCC), flammability (FLAM), offgassing (OFFG) and outgassing (OUTG) data or report­references are entered. (b) Use standard abbreviations to summarize the acceptance status of a material for a particular property. (c) Use the justification for approval (column 9.2) and prime approval (column 9.3) columns for any additional information to obtain customer approval. (d) Standard abbreviations are used to summarize the acceptability or otherwise of a material for a specific property. These are defined for the project. (e) Select the supplier approval status code from Table A-4. 10. Customer approval status code and comments (a) Select this code from Table A-4. (b) Include additional comments where appropriate.
ECSS-Q-ST-70C Rev.2 | ECSS - Current v1.0 | A.2.1<2>b | Requirement | ECSS-Q-ST-70_0490266 | 1 | Unchanged | If heritage is used as justification for approval it shall cover the current hardware configuration and mission profile.
ECSS-Q-ST-70C Rev.2 | ECSS - Current v1.0 | A.2.2a | Requirement | ECSS-Q-ST-70_0490170 | 1 | Unchanged | The change record shall list the successive issues and their release dates since the first formal issue of the document.
ECSS-Q-ST-70C Rev.2 | ECSS - Current v1.0 | A.2.2b | Requirement | ECSS-Q-ST-70_0490171 | 2 | Informative Change | The change record shall include a brief description of the updates which contributed to each issue or revision. | Figure A-1 of this DRD proposes an example of the format and defines the content within the framework of a project or a programme.
ECSS-Q-ST-70C Rev.2 | ECSS - Current v1.0 | B.2.1<1>a | Requirement | ECSS-Q-ST-70_0490172 | 1 | Unchanged | The DMPL shall contain the following statements: “Mechanical parts are classified into 11 groups depending on their type or their main use” (see Table B-1).
ECSS-Q-ST-70C Rev.2 | ECSS - Current v1.0 | B.2.1<1>b | Requirement | ECSS-Q-ST-70_0490173 | 1 | Unchanged | If, for a given project it is considered necessary to create new groups, these shall have numbers over 61.
ECSS-Q-ST-70C Rev.2 | ECSS - Current v1.0 | B.2.1<1>c | Recommendation | ECSS-Q-ST-70_0490276 | 1 | Informative Change | Items that appear in the EEE parts list should not be repeated here. | For example, heaters, some valves, thermostats, relays, transformer coils and solenoids.
ECSS-Q-ST-70C Rev.2 | ECSS - Current v1.0 | B.2.1<2>a | Requirement | ECSS-Q-ST-70_0490175 | 2 | Unchanged | The DMPL shall include the information in Figure B-1, where the header information identifies the list as the declared mechanical parts list and includes the issue number and date of issue, as follows: 1. Item number (applicable at equipment supplier level only) (a) This consists of the mechanical part identifier and the user code. It takes the form of: <group number>.<identifier within the group>.<running number>.<user code> NOTE For example: 7.2.1.ACSA. (b) Characteristics of the item number are: - Identify the subcontractor by an agreed user code for the project. - One only per mechanical part type. - Does not change during the life of the mechanical parts list. 2. Commercial identification (a) Enter the correct and standard designation, such as trade name plus number. (b) If no trade name exists then enter the manufacturers’ name and number. 3. Type of part Describe the material and surface treatment (if applicable). 4. Procurement information (a) Manufacturer or distributor: name of the manufacturer and name of the distributor if different. (b) Procurement specification: provide reference to one of the following: - the procurement specification with issue, revision and date - a national or international specification or standard, if this exists, and identifies the source of procurement (if relevant), with issue, revision and date. 5. Elementary function, main characteristics (a) Enter the function of the mechanical part. (b) Enter the main characteristics of the mechanical part. NOTE For example, number of revolutions per minute for a ball bearing. 6. Use and location Use codes able to define the location of the mechanical part with respect to the: (a) subsystem; (b) particular piece of equipment (box or item); (c) use of the equipment. 7. Environmental code The environmental code is defined using Table B-2. 8. Criticality Enter “C” for critical or “N” for non­critical. If a mechanical part is considered critical, describe the reason for the criticality and methods of control. 9. Supplier reference, prime comments and prime approval status (a) Use the supplier reference, prime comments and approval columns to enter all additional information that are necessary in order to obtain customer approval. (b) This information comprises reference and issue of the RFA or approval, mechanical parts justification file, evaluation reports and deviation requests. (c) Make reference to the relevant test data that demonstrates acceptability of the mechanical part under the environment conditions and the application relevant to the particular project concerned. (d) Use standard abbreviations, defined by the customer, to summarize the acceptance status of a mechanical part for a particular property. (e) In order to justify the use of a material for flammability resistance, list here the material thickness and height of oxygen share. (f) Select the prime approval status code from Table B-3. 10. The customer approval status code and comments (a) Select this code from Table B-3. (b) Include additional comments where appropriate.
ECSS-Q-ST-70C Rev.2 | ECSS - Current v1.0 | B.2.2a | Requirement | ECSS-Q-ST-70_0490176 | 1 | Unchanged | The change record shall list the successive issues and their release dates since the first formal issue of the document.
ECSS-Q-ST-70C Rev.2 | ECSS - Current v1.0 | B.2.2b | Requirement | ECSS-Q-ST-70_0490177 | 2 | Informative Change | This record shall include a brief description of the updates which contributed to each issue or revision. | Figure B-1 of this DRD proposes an example of the format and defines the content within the framework of a project or a programme.
ECSS-Q-ST-70C Rev.2 | ECSS - Current v1.0 | C.2.1<1>a | Requirement | ECSS-Q-ST-70_0490178 | 1 | Unchanged | The DPL shall contain the following statements: Processes are classified into 17 groups depending on their type or their main use, see Table C-1.
ECSS-Q-ST-70C Rev.2 | ECSS - Current v1.0 | C.2.1<1>b | Requirement | ECSS-Q-ST-70_0490179 | 1 | Unchanged | If, for a given project it is considered necessary to create new groups, these shall have numbers over 17.
ECSS-Q-ST-70C Rev.2 | ECSS - Current v1.0 | C.2.1<2>a | Requirement | ECSS-Q-ST-70_0490180 | 2 | Unchanged | The DPL shall include the information in Figure C-1, where the header information identifies the list as the declared processes list and includes the issue number and date of issue, as follows 1. Item number (applicable to equipment supplier level only) (a) This consists of the process identifier and the user code. It takes the form of <group number>.<identifier within the group>.<running number>.<user code> NOTE For example: 1.2.1.SSEX (b) Characteristics of the item number are: - Identify the subcontractor by an agreed user code for the project. - One only per process type. - Does not change during the life of the process list. 2. Process identification Indicate the correct and standard identification of the process, e.g. the process name or title: bonding, coating or soldering. 3. Specification (a) Identify the name or abbreviation of the process executor. (b) Make a reference to the associated procedure, together with the issue, revision and date. NOTE For example, national, international, EN, ISO, ECSS or company in­house. 4. Process description Enter here a short description of the process. 5. Use and location Use codes able to define the location of the process with respect to the: (a) subsystem, (b) particular piece of equipment (box or item), (c) use of the equipment. NOTE For example, a structural element, thermal control, electrical insulation). 6. This column number is not used. 7. Associated item numbers Enter the associated material list (DML) or mechanical parts list (DMPL) with the process. 8. Criticality (a) Enter “C” for critical or “N” for non­critical. (b) If a process is considered to be critical, Enter the references to the relevant RFA. 9. Supplier reference, prime comments and approval (a) Use the supplier reference and approval columns to enter all additional information that are necessary to obtain customer approval. (b) Select the supplier approval status code from Table C-2. (c) Give reference to qualification programme performed for critical processes. 10. The customer approval status code and comments (a) Select this code from Table C-2. (b) Include additional comments where appropriate.
ECSS-Q-ST-70C Rev.2 | ECSS - Current v1.0 | C.2.1<2>b | Requirement | ECSS-Q-ST-70_0490268 | 1 | Unchanged | If heritage is used as justification for approval it shall cover the current hardware configuration and mission profile.
ECSS-Q-ST-70C Rev.2 | ECSS - Current v1.0 | C.2.2a | Requirement | ECSS-Q-ST-70_0490181 | 1 | Unchanged | The change record shall list the successive issues and their release dates since the first formal issue of the document.
ECSS-Q-ST-70C Rev.2 | ECSS - Current v1.0 | C.2.2b | Requirement | ECSS-Q-ST-70_0490182 | 2 | Informative Change | This record shall include a brief description of the updates which contributed to each issue or revision. | Figure C-1 of this DRD proposes an example of the format and define the content within the framework of a project or a programme.
ECSS-Q-ST-70C Rev.2 | ECSS - Current v1.0 | D.2.1a | Recommendation | ECSS-Q-ST-70_0490277 | 1 | Unchanged | The RFA should contain the information in Figure D-1 (pages 1 and 2), as follows: 1. The header information, identifying the document as a request for approval together with the project logo and project name, RFA reference, issue revision and date. 2. Originator Originator’s name and reference. 3. Location Subsystem and equipment codes. 4. Item description Brief description of the item. 5. PMP information The DML, DMPL or DPL item number and list reference. 6. Item status, including the following information: (a) manufacturers’ name and qualification reference; (b) suppliers’ name and qualification status; (c) product or material specification; (d) procurement specification; (e) process or handling specification; (f) other related process or handling specifications; (g) verification or qualification specification; (h) report on verification or qualification. 7. Reason for RFA Enter the reason for the RFA. 8. Application and location details Enter here the details of the application and exact location of the item. Give the reference in the CIL. 9. Evaluation and validation programme Reference and details of main tests. 10. Subcontractor supplier approval for the first issue of the RFA. 11. Customer initial decision, to be entered on first issue of the RFA providing: (a) the decision concerning the proposed material, (b) the requirement to perform tests (deviation request as necessary), and (c) the decision concerning the proposed test programme. 12. Customer’s and final customer’s (if applicable) signature 13. Justification results obtained with reference to the supplier’s validation report and conclusion. 14. Subcontractor supplier approval on RFA final issue. 15. Final approval status of the RFA by the customer.
ECSS-Q-ST-70C Rev.2 | ECSS - Current v1.0 | D.2.2a | Requirement | ECSS-Q-ST-70_0490184 | 1 | Unchanged | The RFA shall be completed by the supplier (parts 1 to 10, 13 and 14) and the customer (parts 11, 12 and 15).
ECSS-Q-ST-80C Rev.2 | ECSS - Current v1.0 | 5.1.1a | Requirement | ECSS-Q-ST-80_0720001 | 1 | Unchanged | The supplier shall ensure that an organizational structure is defined for software development, and that individuals have defined tasks and responsibilities.
ECSS-Q-ST-80C Rev.2 | ECSS - Current v1.0 | 5.1.2.1a | Requirement | ECSS-Q-ST-80_0720002 | 1 | Informative Change | The responsibility, the authority and the interrelation of personnel who manage, perform and verify work affecting software quality shall be defined and documented. EXPECTED OUTPUT: Software product assurance plan [PAF, SPAP; SRR].
ECSS-Q-ST-80C Rev.2 | ECSS - Current v1.0 | 5.1.2.2a | Requirement | ECSS-Q-ST-80_0720003 | 1 | Informative Change | The responsibilities and the interfaces of each organisation, either external or internal, involved in a project shall be defined and documented. EXPECTED OUTPUT: Software product assurance plan [PAF, SPAP; SRR].
ECSS-Q-ST-80C Rev.2 | ECSS - Current v1.0 | 5.1.2.3a | Requirement | ECSS-Q-ST-80_0720004 | 1 | Informative Change | The delegation of software product assurance tasks by a supplier to a lower level supplier shall be done in a documented and controlled way, with the supplier retaining the responsibility towards the customer. EXPECTED OUTPUT: Software product assurance plan [PAF, SPAP; SRR].
ECSS-Q-ST-80C Rev.2 | ECSS - Current v1.0 | 5.1.3.1a | Requirement | ECSS-Q-ST-80_0720005 | 1 | Informative Change | The supplier shall provide adequate resources to perform the required software product assurance tasks. EXPECTED OUTPUT: Software product assurance plan [PAF, SPAP; SRR].
ECSS-Q-ST-80C Rev.2 | ECSS - Current v1.0 | 5.1.3.2a | Requirement | ECSS-Q-ST-80_0720006 | 1 | Unchanged | Reviews and audits of processes and of products shall be carried out by personnel not directly involved in the work being performed.
ECSS-Q-ST-80C Rev.2 | ECSS - Current v1.0 | 5.1.4.1a | Requirement | ECSS-Q-ST-80_0720007 | 1 | Informative Change | The supplier shall identify the personnel responsible for software product assurance for the project (SW PA manager/engineer). EXPECTED OUTPUT: Software product assurance plan [PAF, SPAP; SRR].
ECSS-Q-ST-80C Rev.2 | ECSS - Current v1.0 | 5.1.4.2a | Requirement | ECSS-Q-ST-80_0720008 | 1 | Unchanged | The software product assurance manager/engineer shall 1. report to the project manager (through the project product assurance manager, if any); 2. have organisational authority and independence to propose and maintain a software product assurance programme in accordance with the project software product assurance requirements; 3. have unimpeded access to higher management as necessary to fulfil his/her duties.
ECSS-Q-ST-80C Rev.2 | ECSS - Current v1.0 | 5.1.5.1a | Requirement | ECSS-Q-ST-80_0720009 | 1 | Informative Change | The supplier shall review the project requirements to establish and make timely provision for acquiring or developing the resources and skills for the management and technical staff. EXPECTED OUTPUT: Training plan [MGT, -; SRR].
ECSS-Q-ST-80C Rev.2 | ECSS - Current v1.0 | 5.1.5.2a | Requirement | ECSS-Q-ST-80_0720010 | 1 | Informative Change | The supplier shall maintain training records. EXPECTED OUTPUT: Records of training and experience [PAF, -; -].
ECSS-Q-ST-80C Rev.2 | ECSS - Current v1.0 | 5.1.5.3a | Requirement | ECSS-Q-ST-80_0720011 | 1 | Unchanged | The supplier shall ensure that the right composition and categories of appropriately trained personnel are available for the planned activities and tasks in a timely manner.
ECSS-Q-ST-80C Rev.2 | ECSS - Current v1.0 | 5.1.5.4a | Requirement | ECSS-Q-ST-80_0720012 | 2 | Normative Change | The supplier shall determine the training subjects based on the specific tools, techniques, methodologies, and computer resources to be used in developing and managing software product. | NOTE Personnel can undergo training to acquire skills and knowledge relevant to the specific field with which the software is to deal.
ECSS-Q-ST-80C Rev.2 | ECSS - Current v1.0 | 5.1.5.4b | Requirement | ECSS-Q-ST-80_0720314 | 1 | Created | The supplier shall ensure that personnel involved in the planned activities and tasks are appropriately trained for: 1. software security analysis, security audits; 2. security engineering; 3. security assurance methods and tools; 4. security rules, policies and procedures applicable to the project. | NOTE It is good practice to make use of security certified organizations performing these types of training.
ECSS-Q-ST-80C Rev.2 | ECSS - Current v1.0 | 5.2.1.1a | Requirement | ECSS-Q-ST-80_0720013 | 1 | Unchanged | The supplier shall develop a software product assurance plan in response to the software product assurance requirements in conformance with DRD in annex B.
ECSS-Q-ST-80C Rev.2 | ECSS - Current v1.0 | 5.2.1.1b | Requirement | ECSS-Q-ST-80_0720014 | 1 | Informative Change | The software product assurance plan shall be either a standalone document or a section of the supplier overall product assurance plan. EXPECTED OUTPUT: Software product assurance plan [PAF, SPAP; SRR, PDR].
ECSS-Q-ST-80C Rev.2 | ECSS - Current v1.0 | 5.2.1.2a | Requirement | ECSS-Q-ST-80_0720015 | 1 | Unchanged | Any internal manuals, standards or procedures referred to by the software product assurance plan shall become an integral part of the supplier’s software product assurance programme.
ECSS-Q-ST-80C Rev.2 | ECSS - Current v1.0 | 5.2.1.3a | Requirement | ECSS-Q-ST-80_0720016 | 1 | Informative Change | The software product assurance plan shall be revisited and updated as needed at each milestone to ensure that the activities to be undertaken in the following phase are fully defined. EXPECTED OUTPUT: Software product assurance plan [PAF, SPAP; CDR, QR, AR, ORR].
ECSS-Q-ST-80C Rev.2 | ECSS - Current v1.0 | 5.2.1.4a | Requirement | ECSS-Q-ST-80_0720017 | 1 | Informative Change | Before acceptance review, the supplier shall either supplement the software product assurance plan to specify the quality measures related to the operations and maintenance processes, or issue a specific software product assurance plan. EXPECTED OUTPUT: Software product assurance plan [PAF, SPAP; AR].
ECSS-Q-ST-80C Rev.2 | ECSS - Current v1.0 | 5.2.1.5a | Requirement | ECSS-Q-ST-80_0720018 | 1 | Informative Change | The supplier shall provide with the software product assurance plan a compliance matrix documenting conformance with the individual software product assurance requirements applicable for the project or business agreement. EXPECTED OUTPUT: Software product assurance plan [PAF, SPAP; SRR, PDR].
ECSS-Q-ST-80C Rev.2 | ECSS - Current v1.0 | 5.2.1.5b | Requirement | ECSS-Q-ST-80_0720019 | 1 | Informative Change | For each software product assurance requirement, the compliance matrix shall provide a reference to the document where the expected output of that requirement is located. EXPECTED OUTPUT: Software product assurance plan [PAF, SPAP; SRR, PDR]. | NOTE For compliance with the required DRDs a general statement of compliance is acceptable.
ECSS-Q-ST-80C Rev.2 | ECSS - Current v1.0 | 5.2.2.1a | Requirement | ECSS-Q-ST-80_0720020 | 1 | Informative Change | The supplier shall report on a regular basis on the status of the software product assurance programme implementation, if appropriate as part of the overall product assurance reporting of the project. EXPECTED OUTPUT: Software product assurance reports [PAF, -; -].
ECSS-Q-ST-80C Rev.2 | ECSS - Current v1.0 | 5.2.2.2a | Requirement | ECSS-Q-ST-80_0720021 | 1 | Informative Change | The software product assurance report shall include: 1. an assessment of the current quality of the product and processes, based on measured properties, with reference to the metrication as defined in the software product assurance plan; 2. verifications undertaken; 3. problems detected; 4. problems resolved. EXPECTED OUTPUT: Software product assurance reports [PAF, -; -].
ECSS-Q-ST-80C Rev.2 | ECSS - Current v1.0 | 5.2.2.3a | Requirement | ECSS-Q-ST-80_0720022 | 1 | Informative Change | The supplier shall deliver at each milestone review a software product assurance milestone report, covering the software product assurance activities performed during the past project phases. EXPECTED OUTPUT: Software product assurance milestone report [PAF, SPAMR; SRR, PDR, CDR, QR, AR, ORR].
ECSS-Q-ST-80C Rev.2 | ECSS - Current v1.0 | 5.2.3a | Requirement | ECSS-Q-ST-80_0720023 | 1 | Informative Change | For software audits, ECSS-Q-ST-10 clause 5.2.3 shall apply. EXPECTED OUTPUT: Audit plan and schedule [PAF, -; SRR].
ECSS-Q-ST-80C Rev.2 | ECSS - Current v1.0 | 5.2.4a | Requirement | ECSS-Q-ST-80_0720024 | 1 | Informative Change | For software alerts, ECSS-Q-ST-10 clause 5.2.9 shall apply. EXPECTED OUTPUT: The following outputs are expected: a. Preliminary alert information [PAF, -; -]; b. Alert information [PAF, -; -].
ECSS-Q-ST-80C Rev.2 | ECSS - Current v1.0 | 5.2.5.1a | Requirement | ECSS-Q-ST-80_0720025 | 1 | Informative Change | The supplier shall define and implement procedures for the logging, analysis and correction of all software problems, encountered during software development. EXPECTED OUTPUT: Software problem reporting procedures [PAF, -; PDR].
ECSS-Q-ST-80C Rev.2 | ECSS - Current v1.0 | 5.2.5.2a | Requirement | ECSS-Q-ST-80_0720026 | 1 | Informative Change | The software problem report shall contain the following information: 1. identification of the software item; 2. description of the problem; 3. recommended solution; 4. final disposition; 5. modifications implemented (e.g. documents, code, and tools); 6. tests re-executed. EXPECTED OUTPUT: Software problem reporting procedures [PAF, -; PDR].
ECSS-Q-ST-80C Rev.2 | ECSS - Current v1.0 | 5.2.5.3a | Requirement | ECSS-Q-ST-80_0720027 | 1 | Informative Change | The procedures for software problems shall define the interface with the nonconformance system (i.e. the circumstances under which a problem qualifies as a nonconformance). EXPECTED OUTPUT: Software problem reporting procedures [PAF, -; PDR].
ECSS-Q-ST-80C Rev.2 | ECSS - Current v1.0 | 5.2.5.4a | Requirement | ECSS-Q-ST-80_0720028 | 1 | Unchanged | The supplier shall ensure the correct application of problem reporting procedures.
ECSS-Q-ST-80C Rev.2 | ECSS - Current v1.0 | 5.2.6.1a | Requirement | ECSS-Q-ST-80_0720029 | 1 | Informative Change | For software nonconformance handling, ECSS-Q-ST-10-09 shall apply. EXPECTED OUTPUT: The following outputs are expected: a. NCR SW procedure as part of the Software product assurance plan [PAF, SPAP; SRR]; b. Nonconformance reports [DJF, -; -].
ECSS-Q-ST-80C Rev.2 | ECSS - Current v1.0 | 5.2.6.1b | Requirement | ECSS-Q-ST-80_0720030 | 1 | Informative Change | When dealing with software nonconformance, the NRB shall include, at least, a representative from the software product assurance and the software engineering organizations. EXPECTED OUTPUT: Identification of SW experts in NRB [MGT, -; SRR]
ECSS-Q-ST-80C Rev.2 | ECSS - Current v1.0 | 5.2.6.1c | Requirement | ECSS-Q-ST-80_0720312 | 1 | Informative Change | The NRB shall dispose software nonconformances according to the following criteria: 1. use “as‐is”, when the software is found to be usable without eliminating the nonconformance; 2. fix, when the software product can be made fully in conformance with all specified requirements, by: (a) correction of the software, (b) addition of software patches, or (c) re‐design. 3. return to supplier, for procured software products (e.g. COTS). EXPECTED OUTPUT: Nonconformance reports [DJF, -; -].
ECSS-Q-ST-80C Rev.2 | ECSS - Current v1.0 | 5.2.6.1d | Requirement | ECSS-Q-ST-80_0720315 | 1 | Created | When dealing with software nonconformance with a possible security impact, the NRB shall include a representative from the software security engineering organizations.
ECSS-Q-ST-80C Rev.2 | ECSS - Current v1.0 | 5.2.6.2a | Requirement | ECSS-Q-ST-80_0720031 | 1 | Informative Change | The software product assurance plan shall specify the point in the software life cycle from which the nonconformance procedures apply. EXPECTED OUTPUT: Software product assurance plan [PAF, SPAP; SRR, PDR].
ECSS-Q-ST-80C Rev.2 | ECSS - Current v1.0 | 5.2.7.1a | Requirement | ECSS-Q-ST-80_0720032 | 1 | Informative Change | Quality models shall be used to specify the software quality requirements. EXPECTED OUTPUT: Software product assurance plan [PAF, SPAP; PDR].
ECSS-Q-ST-80C Rev.2 | ECSS - Current v1.0 | 5.2.7.2a | Requirement | ECSS-Q-ST-80_0720033 | 1 | Informative Change | The following characteristics shall be used to specify the quality model: 1. functionality; 2. reliability; 3. maintainability; 4. reusability; 5. suitability for safety; 6. security; 7. usability; 8. efficiency; 9. portability; 10. software development effectiveness. EXPECTED OUTPUT: Software product assurance plan [PAF, SPAP; PDR]. | NOTE 1 Quality models are the basis for the identification of process metrics (see clause 6.2.5) and product metrics (see clause 7.1.4). NOTE 2 Quality models are also addressed by ISO/IEC 25000 and ECSS-Q-HB-80-04. NOTE 3 Software security vulnerabilities should be taken into account in the quality model.
ECSS-Q-ST-80C Rev.2 | ECSS - Current v1.0 | 5.3.1a | Requirement | ECSS-Q-ST-80_0720034 | 1 | Unchanged | Risk management for software shall be performed by cross-reference to the project risk policy, as specified in ECSS-M-ST-80.
ECSS-Q-ST-80C Rev.2 | ECSS - Current v1.0 | 5.3.2.1a | Requirement | ECSS-Q-ST-80_0720035 | 1 | Unchanged | For critical item control, ECSS-Q-ST-10-04 shall apply.
ECSS-Q-ST-80C Rev.2 | ECSS - Current v1.0 | 5.3.2.2a | Requirement | ECSS-Q-ST-80_0720036 | 1 | Unchanged | The supplier shall identify the characteristics of the software items that qualify them for inclusion in the Critical Item List.
ECSS-Q-ST-80C Rev.2 | ECSS - Current v1.0 | 5.4.1.1a | Requirement | ECSS-Q-ST-80_0720037 | 1 | Informative Change | For supplier selection ECSS-Q-ST-20 clause 5.4.1 shall apply. EXPECTED OUTPUT: The following outputs are expected: a. Results of pre­award audits and assessments [PAF, -; -]; b. Records of procurement sources [PAF, -; -].
ECSS-Q-ST-80C Rev.2 | ECSS - Current v1.0 | 5.4.1.2a | Requirement | ECSS-Q-ST-80_0720038 | 2 | Normative Change | For the selection of suppliers of existing software, including software contained in OTS equipment and units, the expected output of clauses 6.2.7.2 to 6.2.7.6 shall be made available. EXPECTED OUTPUT: Software reuse file [DJF, SRF; -].
ECSS-Q-ST-80C Rev.2 | ECSS - Current v1.0 | 5.4.2.1a | Requirement | ECSS-Q-ST-80_0720039 | 1 | Informative Change | The supplier shall establish software product assurance requirements for the next level suppliers, tailored to their role in the project, including a requirement to produce a software product assurance plan. EXPECTED OUTPUT: Software product assurance requirements for suppliers [PAF, -; SRR].
ECSS-Q-ST-80C Rev.2 | ECSS - Current v1.0 | 5.4.2.2a | Requirement | ECSS-Q-ST-80_0720040 | 1 | Normative Change | The supplier shall provide the software product assurance requirements applicable to the next level suppliers for customer’s acceptance. EXPECTED OUTPUT: Software product assurance requirements for suppliers [PAF, -; SRR].
ECSS-Q-ST-80C Rev.2 | ECSS - Current v1.0 | 5.4.3.1a | Requirement | ECSS-Q-ST-80_0720041 | 1 | Unchanged | The supplier shall monitor the next lower level suppliers’ conformance to the product assurance requirements.
ECSS-Q-ST-80C Rev.2 | ECSS - Current v1.0 | 5.4.3.2a | Requirement | ECSS-Q-ST-80_0720042 | 1 | Unchanged | The monitoring process shall include the review and approval of the next lower level suppliers’ product assurance plans, the continuous verification of processes and products, and the monitoring of the final validation of the product.
ECSS-Q-ST-80C Rev.2 | ECSS - Current v1.0 | 5.4.3.3a | Requirement | ECSS-Q-ST-80_0720043 | 1 | Informative Change | The supplier shall ensure that software development processes are defined and applied by the next lower level suppliers in conformance with the software product assurance requirements for suppliers. EXPECTED OUTPUT: Next level suppliers’ software product assurance plan [PAF, SPAP; PDR].
ECSS-Q-ST-80C Rev.2 | ECSS - Current v1.0 | 5.4.3.4a | Requirement | ECSS-Q-ST-80_0720044 | 1 | Normative Change | The supplier shall provide the next lower level suppliers’ software product assurance plan for customer’s acceptance. EXPECTED OUTPUT: Next level suppliers’ software product assurance plan [PAF, SPAP; PDR].
ECSS-Q-ST-80C Rev.2 | ECSS - Current v1.0 | 5.4.4a | Requirement | ECSS-Q-ST-80_0720045 | 1 | Informative Change | The supplier shall provide the lower level suppliers with the relevant results of the safety and dependability analyses performed at higher and his level (ref. clauses 6.2.2.1 and 6.2.2.2), including: 1. the criticality classification of the software products to be developed; 2. information about the failures that can be caused at higher level by the software products to be developed. EXPECTED OUTPUT: Safety and dependability analyses results for lower level suppliers [RB, -; SRR].
ECSS-Q-ST-80C Rev.2 | ECSS - Current v1.0 | 5.4.5a | Requirement | ECSS-Q-ST-80_0720316 | 1 | Created | The supplier shall provide its suppliers with the relevant results of the security analyses performed at higher and his level as specified in 6.2.9.2), including: 1. the security sensitivity of the software products to be developed; 2. information about the failures, attacks and related security impacts that can be caused at higher level by the software products during development and operation. EXPECTED OUTPUT: Security analyses results for lower level suppliers [SF,-;SRR].
ECSS-Q-ST-80C Rev.2 | ECSS - Current v1.0 | 5.5.1a | Requirement | ECSS-Q-ST-80_0720046 | 1 | Unchanged | For procurement documents, ECSS-Q-ST-20 clause 5.4.2 shall apply.
ECSS-Q-ST-80C Rev.2 | ECSS - Current v1.0 | 5.5.2a | Requirement | ECSS-Q-ST-80_0720047 | 1 | Informative Change | The choice of procured software shall be described and submitted for customer review. EXPECTED OUTPUT: Software development plan [MGT, SDP; SRR, PDR].
ECSS-Q-ST-80C Rev.2 | ECSS - Current v1.0 | 5.5.3a | Requirement | ECSS-Q-ST-80_0720048 | 2 | Normative Change | For each of the software items the following data shall be provided: 1. ordering criteria 2. receiving inspection criteria; 3. back­up solutions if the product becomes unavailable; 4. contractual arrangements with the supplier for the development, maintenance and upgrades to new releases; 5. country source information if required by the customer. EXPECTED OUTPUT: Procurement data [MGT, -; SRR, PDR]. | NOTE Examples of ordering criteria are: versions, options, security certifications and extensions.
ECSS-Q-ST-80C Rev.2 | ECSS - Current v1.0 | 5.5.4a | Requirement | ECSS-Q-ST-80_0720049 | 1 | Unchanged | All the procured software shall be identified and registered by configuration management.
ECSS-Q-ST-80C Rev.2 | ECSS - Current v1.0 | 5.5.5a | Requirement | ECSS-Q-ST-80_0720050 | 1 | Informative Change | The supplier shall subject the procured software to a planned receiving inspection, in accordance with ECSS-Q-ST-20 clause 5.4.4, and the receiving inspection criteria as required by clause 5.5.3. EXPECTED OUTPUT: Receiving inspection report [PAF, -; PDR, CDR, QR].
ECSS-Q-ST-80C Rev.2 | ECSS - Current v1.0 | 5.5.6a | Requirement | ECSS-Q-ST-80_0720051 | 1 | Informative Change | Exportability constraints shall be identified. | NOTE Exportability constraints include constraints concerning applicable security export-control regulations.
ECSS-Q-ST-80C Rev.2 | ECSS - Current v1.0 | 5.6.1.1a | Requirement | ECSS-Q-ST-80_0720052 | 1 | Informative Change | Methods and tools to be used for all the activities of the development cycle, (including requirements analysis, software specification, modelling, design, coding, validation, testing, configuration management, verification and product assurance) shall be identified by the supplier and agreed by the customer. EXPECTED OUTPUT: Software product assurance plan [PAF, SPAP; SRR, PDR].
ECSS-Q-ST-80C Rev.2 | ECSS - Current v1.0 | 5.6.1.2a | Requirement | ECSS-Q-ST-80_0720053 | 2 | Normative Change | The choice of development methods and tools shall be justified by demonstrating through testing or documented assessment that: 1. the development team has appropriate experience or training to apply them, 2. the tools and methods are appropriate for the functional and operational characteristics of the product, and 3. the tools are available throughout the development and maintenance lifetime of the product, 4. the tools and methods are appropriate to the security sensitivity of the product as determined by the security analysis and as defined in the software security management plan. EXPECTED OUTPUT: Software product assurance milestone report [PAF, SPAMR; SRR, PDR].
ECSS-Q-ST-80C Rev.2 | ECSS - Current v1.0 | 5.6.1.3a | Requirement | ECSS-Q-ST-80_0720054 | 1 | Informative Change | The correct use of methods and tools shall be verified and reported. EXPECTED OUTPUT: Software product assurance reports [PAF, -; -].
ECSS-Q-ST-80C Rev.2 | ECSS - Current v1.0 | 5.6.2.1a | Requirement | ECSS-Q-ST-80_0720055 | 2 | Normative Change | The software development environment shall be selected according to the following criteria: 1. availability; 2. compatibility; 3. performance; 4. maintenance; 5. durability and technical consistency with the operational equipment; 6. the assessment of the product with respect to requirements, including the criticality category; 7. the available support documentation; 8. the acceptance and warranty conditions; 9. the conditions of installation, preparation, training and use; 10. the maintenance conditions, including the possibilities of evolutions; 11. copyright and intellectual property rights constraints; 12. dependence on one specific supplier; 13. the assessment of the product with respect to the security sensitivity level of the products; 14. compliance with appropriate security requirements due to organizational or national security regulations, policies or directives. EXPECTED OUTPUT: Software development plan [MGT, SDP; SRR, PDR].
ECSS-Q-ST-80C Rev.2 | ECSS - Current v1.0 | 5.6.2.2a | Requirement | ECSS-Q-ST-80_0720056 | 1 | Informative Change | The suitability of the software development environment shall be justified. EXPECTED OUTPUT: Software development plan [MGT, SDP; SRR, PDR].
ECSS-Q-ST-80C Rev.2 | ECSS - Current v1.0 | 5.6.2.3a | Requirement | ECSS-Q-ST-80_0720057 | 1 | Unchanged | The availability of the software development environment to developers and other users shall be verified before the start of each development phase.
ECSS-Q-ST-80C Rev.2 | ECSS - Current v1.0 | 5.7.1a | Requirement | ECSS-Q-ST-80_0720058 | 2 | Normative Change | The supplier shall monitor and control the capability of the processes used during the development of the software, including the relevant processes corresponding to the services called from other organizational entities outside the project team. EXPECTED OUTPUT: Software process assessment records: Overall assessments and improvement programme plan [PAF, -; -]. | NOTE 1 The process assessment and improvement performed at organization level can be used to provide evidence of compliance for the project. NOTE 2 Process capability is the default process characteristic to be monitored and controlled. It is a characterization of the ability of a process to repeatability, predictability and consistently deliver its defined outcomes.
ECSS-Q-ST-80C Rev.2 | ECSS - Current v1.0 | 5.7.2.1a | Requirement | ECSS-Q-ST-80_0720059 | 1 | Informative Change | The process assessment model and method to be used when performing any software process assessment shall be documented. EXPECTED OUTPUT: The following outputs are expected: a. Software process assessment record: assessment model [PAF, -; -]; b. Software process assessment record: assessment method [PAF, -; -].
ECSS-Q-ST-80C Rev.2 | ECSS - Current v1.0 | 5.7.2.2a | Requirement | ECSS-Q-ST-80_0720060 | 2 | Normative Change | Assessments performed and process assessment models used shall be in conformance with ISO/IEC 33002:2015. EXPECTED OUTPUT: The following outputs are expected: a. Software process assessment record: evidence of conformance of the process assessment model [PAF, -; -]; b. Software process assessment record: assessment method [PAF, -; -]. | NOTE 1 Currently the model and method documented in ECSS-Q-HB-80-02 are not fully conformant to ISO/IEC 33002, however they can also be used with the customer agreement. NOTE 2 Currently the CMMI model is not fully conformant to ISO/IEC 15504, however it can be used, provided that the SCAMPI A method is applied. NOTE 3 Organisations that meet the requirements to be designated as Very Small Entity (VSE): enterprises, organizations, departments or projects having up to 25 people, can choose to use a model and a method conformant to ISO/IEC 29110-6-1.
ECSS-Q-ST-80C Rev.2 | ECSS - Current v1.0 | 5.7.2.3a | Requirement | ECSS-Q-ST-80_0720061 | 2 | Normative Change | The process assessment model, the method, the assessment scope, the results and the assessors shall be 1. established by the customer, and 2. verified that they are compliant with the project requirements. EXPECTED OUTPUT: Software process assessment record: Software process assessment recognition evidence [PAF, -; -]. | NOTE 1 Examples of assessment scopes are: organizational unit evaluated, and processes evaluated. NOTE 2 ECSS-Q-HB-80-02 provides space specific process reference model and their indicators.
ECSS-Q-ST-80C Rev.2 | ECSS - Current v1.0 | 5.7.2.4a | Requirement | ECSS-Q-ST-80_0720062 | 2 | Normative Change | Assessments, shall be performed by a competent assessor. EXPECTED OUTPUT: Software process assessment record: competent assessor justification [PAF, -; -]. | NOTE The competency of assessors could be established by the customer on the basis of ISO/IEC 33001 or through certification.
ECSS-Q-ST-80C Rev.2 | ECSS - Current v1.0 | 5.7.3.1a | Requirement | ECSS-Q-ST-80_0720063 | 1 | Unchanged | The results of the assessment shall be used as feedback to improve as necessary the performed processes, to recommend changes in the direction of the project, and to determine technology advancement needs.
ECSS-Q-ST-80C Rev.2 | ECSS - Current v1.0 | 5.7.3.1b | Requirement | ECSS-Q-ST-80_0720064 | 1 | Informative Change | The suppliers shall ensure that the results of previous assessments are used in its project activity EXPECTED OUTPUT: Software process assessment records: improvement plan [PAF, -; -].
ECSS-Q-ST-80C Rev.2 | ECSS - Current v1.0 | 5.7.3.2a | Requirement | ECSS-Q-ST-80_0720065 | 1 | Informative Change | The process improvement shall be conducted according to a documented process improvement process. EXPECTED OUTPUT: Software process assessment records: improvement process [PAF, -; -]. | NOTE 1 For the definition of the process improvement process, see ECSS-Q-HB-80-02. NOTE 2 For CMMI, the process improvement is described in the OPF (Organizational Process Focus) process area.
ECSS-Q-ST-80C Rev.2 | ECSS - Current v1.0 | 5.7.3.3a | Requirement | ECSS-Q-ST-80_0720066 | 2 | Normative Change | Evidence of the improvement in performed processes shall be provided. EXPECTED OUTPUT: Software process assessment records: evidence of improvements [PAF, -; -]. | NOTE 1 See ECSS-Q-HB-80-02. NOTE 2 Depending on the context, improvements and changes at organisation level can be used to claim process improvement at project level.
ECSS-Q-ST-80C Rev.2 | ECSS - Current v1.0 | 6.1.1a | Requirement | ECSS-Q-ST-80_0720067 | 1 | Unchanged | The software development life cycle shall be defined or referenced in the software product assurance plan.
ECSS-Q-ST-80C Rev.2 | ECSS - Current v1.0 | 6.1.1b | Requirement | ECSS-Q-ST-80_0720068 | 1 | Informative Change | The following characteristics of the software life cycle shall be defined: 1. phases; 2. input and output of each phase; 3. status of completion of phase output; 4. milestones; 5. dependencies; 6. responsibilities; 7. role of the customer at each milestone review, in conformance with ECSS-M-ST-10 and ECSS-M-ST-10-01. EXPECTED OUTPUT: Software product assurance plan [PAF, SPAP; SRR, PDR].
ECSS-Q-ST-80C Rev.2 | ECSS - Current v1.0 | 6.1.2a | Requirement | ECSS-Q-ST-80_0720069 | 1 | Unchanged | In the definition of the life cycle and associated milestones and documents, the quality objectives shall be used.
ECSS-Q-ST-80C Rev.2 | ECSS - Current v1.0 | 6.1.3a | Requirement | ECSS-Q-ST-80_0720070 | 2 | Normative Change | The software life cycle shall be reviewed against the contractual software engineering, product assurance and security assurance requirements.
ECSS-Q-ST-80C Rev.2 | ECSS - Current v1.0 | 6.1.4a | Requirement | ECSS-Q-ST-80_0720071 | 1 | Unchanged | The software life cycle shall be reviewed for suitability and for the availability of resources to implement it by all functions involved in its application.
ECSS-Q-ST-80C Rev.2 | ECSS - Current v1.0 | 6.1.4b | Requirement | ECSS-Q-ST-80_0720317 | 1 | Created | The disposal and release of the resources used after the software development concludes, shall be performed in accordance with the relevant security requirements.
ECSS-Q-ST-80C Rev.2 | ECSS - Current v1.0 | 6.1.5a | Requirement | ECSS-Q-ST-80_0720072 | 2 | Informative Change | A mandatory TRR, as specified in clause 5.3.5.1 of ECSS-E-ST-40, shall be held, in the form of a Project Review as specified in clause 5.3.3.2 ECSS-E-ST-40, before the beginning of the validation against the requirements baseline, to check that: 1. the software status is compatible with the commencement of validation activities; 2. the necessary resources, software product assurance plans, test and validation documentation, simulators or other technical means are available and ready for use. EXPECTED OUTPUT: Confirmation of readiness of test activities [DJF; TRR].
ECSS-Q-ST-80C Rev.2 | ECSS - Current v1.0 | 6.2.1.1a | Requirement | ECSS-Q-ST-80_0720073 | 2 | Normative Change | The following activities shall be covered either in software-specific plans or in project general plans: 1. development; 2. specification, design and customer documents to be produced; 3. configuration and documentation management; 4. verification, testing and validation activities; 5. maintenance and retirement; 6. security management. EXPECTED OUTPUT: Software project plans [MGT, MF, DJF, SF].
ECSS-Q-ST-80C Rev.2 | ECSS - Current v1.0 | 6.2.1.2a | Requirement | ECSS-Q-ST-80_0720074 | 1 | Informative Change | All plans shall be finalized before the start of the related activities. EXPECTED OUTPUT: Software project plans [MGT, MF, DJF].
ECSS-Q-ST-80C Rev.2 | ECSS - Current v1.0 | 6.2.1.3a | Requirement | ECSS-Q-ST-80_0720075 | 1 | Informative Change | All plans shall be updated for each milestone to reflect any changes during development. EXPECTED OUTPUT: Software project plans [MGT, MF, DJF].
ECSS-Q-ST-80C Rev.2 | ECSS - Current v1.0 | 6.2.1.4a | Requirement | ECSS-Q-ST-80_0720076 | 1 | Informative Change | The software product assurance plan shall identify all plans to be produced and used, the relationship between them and the time­scales for their preparation and update. EXPECTED OUTPUT: Software product assurance plan [PAF, SPAP; SRR, PDR].
ECSS-Q-ST-80C Rev.2 | ECSS - Current v1.0 | 6.2.1.5a | Requirement | ECSS-Q-ST-80_0720077 | 1 | Unchanged | Each plan shall be reviewed against the relevant contractual requirements.
ECSS-Q-ST-80C Rev.2 | ECSS - Current v1.0 | 6.2.1.6a | Requirement | ECSS-Q-ST-80_0720078 | 1 | Informative Change | Procedures and project standards shall address all types of software products included in the project. EXPECTED OUTPUT: Procedures and standards [PAF, -; PDR].
ECSS-Q-ST-80C Rev.2 | ECSS - Current v1.0 | 6.2.1.7a | Requirement | ECSS-Q-ST-80_0720079 | 1 | Informative Change | All procedures and project standards shall be finalized before starting the related activities. EXPECTED OUTPUT: Procedures and standards [PAF, -; PDR].
ECSS-Q-ST-80C Rev.2 | ECSS - Current v1.0 | 6.2.1.8a | Requirement | ECSS-Q-ST-80_0720080 | 1 | Unchanged | Each procedure or standard shall be reviewed against the relevant plans and contractual requirements.
ECSS-Q-ST-80C Rev.2 | ECSS - Current v1.0 | 6.2.1.9a | Requirement | ECSS-Q-ST-80_0720081 | 1 | Unchanged | Before any activity is started, each procedure or standard for that activity shall be reviewed by all functions involved in its application, for suitability and for the availability of resources to implement it.
ECSS-Q-ST-80C Rev.2 | ECSS - Current v1.0 | 6.2.2.1a | Requirement | ECSS-Q-ST-80_0720082 | 2 | Informative Change | For the system-level analyses leading to the criticality classification of software products based on the severity of failures consequences, ECSS-Q-ST-40 clause 6.5.6.3, and ECSS-Q-ST-30 clause 5.4, shall apply. EXPECTED OUTPUT: Criticality classification of software products [PAF, -; SRR, PDR].
ECSS-Q-ST-80C Rev.2 | ECSS - Current v1.0 | 6.2.2.2a | Requirement | ECSS-Q-ST-80_0720083 | 2 | Informative Change | The supplier shall perform a software dependability and safety analysis of the software products, using the results of system-level safety and dependability analyses, in order to determine the criticality of the individual software components. EXPECTED OUTPUT: Software dependability and safety analysis report [PAF, -; PDR].
ECSS-Q-ST-80C Rev.2 | ECSS - Current v1.0 | 6.2.2.3a | Requirement | ECSS-Q-ST-80_0720084 | 1 | Unchanged | The supplier shall identify the methods and techniques for the software dependability and safety analysis to be performed at technical specification and design level.
ECSS-Q-ST-80C Rev.2 | ECSS - Current v1.0 | 6.2.2.3b | Requirement | ECSS-Q-ST-80_0720085 | 1 | Informative Change | Methods and techniques for software dependability and safety analysis shall be agreed between the supplier and customer. EXPECTED OUTPUT: Criticality classification of software components [PAF, -; PDR]. | NOTE ECSS-Q-HB-80-03 provides indication on methods and techniques that can be applied such as: · software failure modes and effects analysis (for the performing of this analysis, see also ECSS-Q-ST-30-02); · software fault tree analysis; · software common cause failure analysis.
ECSS-Q-ST-80C Rev.2 | ECSS - Current v1.0 | 6.2.2.4a | Requirement | ECSS-Q-ST-80_0720086 | 1 | Unchanged | Based on the results of the software criticality analysis, the supplier shall apply engineering measures to reduce the number of critical software components and mitigate the risks associated with the critical software (ref. clause 6.2.3).
ECSS-Q-ST-80C Rev.2 | ECSS - Current v1.0 | 6.2.2.5a | Requirement | ECSS-Q-ST-80_0720087 | 1 | Informative Change | The supplier shall report on the status of the implementation and verification of the SW dependability and safety analysis recommendations. EXPECTED OUTPUT: Software dependability and safety analysis report [PAF, -; CDR, QR, AR].
ECSS-Q-ST-80C Rev.2 | ECSS - Current v1.0 | 6.2.2.6a | Requirement | ECSS-Q-ST-80_0720088 | 1 | Unchanged | The supplier shall update the software dependability and safety analysis at each software development milestone, to confirm the criticality category of software components. EXPECTED OUTPUT: Software dependability and safety analysis report [PAF, -; CDR, QR, AR].
ECSS-Q-ST-80C Rev.2 | ECSS - Current v1.0 | 6.2.2.7a | Requirement | ECSS-Q-ST-80_0720089 | 1 | Unchanged | The supplier shall provide the results of the software dependability and safety analysis for integration into the system-level dependability and safety analyses, addressing in particular: 1. additional failure modes identified at software design level; 2. recommendations for system-level activities. EXPECTED OUTPUT: Software dependability and safety analysis report [PAF, -; PDR, CDR]. | NOTE For example: introduction of hardware inhibits, and modifications of the system architecture.
ECSS-Q-ST-80C Rev.2 | ECSS - Current v1.0 | 6.2.2.8a | Requirement | ECSS-Q-ST-80_0720090 | 1 | Unchanged | As part of the software requirements analysis activities (ref. clause 6.3.2), the supplier shall contribute to the Hardware-Software Interaction Analysis (HSIA) by identifying, for each hardware failure included in the HSIA, the requirements that specify the software behaviour in the event of that hardware failure.
ECSS-Q-ST-80C Rev.2 | ECSS - Current v1.0 | 6.2.2.9a | Requirement | ECSS-Q-ST-80_0720091 | 2 | Unchanged | During the verification and validation of the software requirements resulting from the Hardware-Software Interaction Analysis, the supplier shall verify that the software reacts correctly to hardware failures, and no undesired software behaviour occurs that lead to system failures.
ECSS-Q-ST-80C Rev.2 | ECSS - Current v1.0 | 6.2.2.10a | Requirement | ECSS-Q-ST-80_0720313 | 1 | Informative Change | If it cannot be prevented that software components cause failures of higher criticality components, due to failure propagation or use of shared resources, then all the involved components shall be classified at the highest criticality category among them. EXPECTED OUTPUT: The following outputs are expected: a. Software product assurance plan [PAF, SPAP; PDR, CDR]; b. Software dependability and safety analysis report [PAF, -; PDR, CDR, QR, AR]. | NOTE Failures of higher-criticality software components caused by lower-criticality components can be prevented by design measures such as separate hardware platforms, isolation of software processes or prohibition of shared memory (segregation and partitioning).
ECSS-Q-ST-80C Rev.2 | ECSS - Current v1.0 | 6.2.3.1a | Requirement | ECSS-Q-ST-80_0720092 | 2 | Unchanged | <<deleted>>
ECSS-Q-ST-80C Rev.2 | ECSS - Current v1.0 | 6.2.3.1b | Requirement | ECSS-Q-ST-80_0720093 | 2 | Unchanged | <<deleted>>
ECSS-Q-ST-80C Rev.2 | ECSS - Current v1.0 | 6.2.3.2a | Requirement | ECSS-Q-ST-80_0720094 | 1 | Informative Change | The supplier shall define, justify and apply measures to assure the dependability and safety of critical software. EXPECTED OUTPUT: Software product assurance plan [PAF, SPAP; PDR, CDR]. | NOTE These measures can include: · use of software design or methods that have performed successfully in a similar application; · insertion of features for failure isolation and handling (ref. ECSS-Q-HB-80-03, software failure modes and effects analysis); · defensive programming techniques, such as input verification and consistency checks; · use of a “safe subset” of programming language; · use of formal design language for formal proof; · 100 % code branch coverage at unit testing level; · full inspection of source code; · witnessed or independent testing; · gathering and analysis of failure statistics; · removing deactivated code or showing through a combination of analysis and testing that the means by which such code can be inadvertently executed are prevented, isolated, or eliminated; · use of dynamic code verification techniques.
ECSS-Q-ST-80C Rev.2 | ECSS - Current v1.0 | 6.2.3.3a | Requirement | ECSS-Q-ST-80_0720095 | 1 | Informative Change | The application of the chosen measures to handle the critical software shall be verified. EXPECTED OUTPUT: Software product assurance milestone report [PAF, SPAMR; PDR, CDR, QR, AR].
ECSS-Q-ST-80C Rev.2 | ECSS - Current v1.0 | 6.2.3.4a | Requirement | ECSS-Q-ST-80_0720096 | 1 | Informative Change | Critical software shall be subject to regression testing after: 1. any change of functionality of the underlying platform hardware; 2. any change of the tools that affect directly or indirectly the generation of the executable code. EXPECTED OUTPUT: Software product assurance plan [PAF, SPAP; PDR, CDR]. | NOTE 1 In case of minor changes in tools that affect the generation of the executable code, a binary comparison of the executable code generated by the different tools can be used to verify that no modifications are introduced. NOTE 2 Example for item 1: instruction set of a processor.
ECSS-Q-ST-80C Rev.2 | ECSS - Current v1.0 | 6.2.3.5a | Requirement | ECSS-Q-ST-80_0720097 | 1 | Informative Change | The need for additional verification and validation of critical software shall be analysed after: 1. any change of functionality or performance of the underlying platform hardware; 2. any change in the environment in which the software or the platform hardware operate. EXPECTED OUTPUT: Software product assurance plan [PAF, SPAP; PDR, CDR].
ECSS-Q-ST-80C Rev.2 | ECSS - Current v1.0 | 6.2.3.6a | Requirement | ECSS-Q-ST-80_0720098 | 1 | Unchanged | Identified unreachable code shall be removed and the need for re-verification and re-validation shall be analysed.
ECSS-Q-ST-80C Rev.2 | ECSS - Current v1.0 | 6.2.3.7a | Requirement | ECSS-Q-ST-80_0720099 | 1 | Unchanged | Unit and integration testing shall be (re-)executed on non-instrumented code.
ECSS-Q-ST-80C Rev.2 | ECSS - Current v1.0 | 6.2.3.8a | Requirement | ECSS-Q-ST-80_0720100 | 1 | Unchanged | Validation testing shall be (re-)executed on non-instrumented code.
ECSS-Q-ST-80C Rev.2 | ECSS - Current v1.0 | 6.2.4.1a | Requirement | ECSS-Q-ST-80_0720101 | 1 | Unchanged | ECSS-M-ST-40 shall be applied for software configuration management, complemented by the following requirements.
ECSS-Q-ST-80C Rev.2 | ECSS - Current v1.0 | 6.2.4.2a | Requirement | ECSS-Q-ST-80_0720102 | 1 | Informative Change | The software configuration management system shall allow any reference version to be re­generated from backups. EXPECTED OUTPUT: Software configuration management plan [MGT, SCMP; SRR, PDR].
ECSS-Q-ST-80C Rev.2 | ECSS - Current v1.0 | 6.2.4.3a | Requirement | ECSS-Q-ST-80_0720103 | 1 | Informative Change | The software configuration file and the software release document shall be provided with each software delivery. EXPECTED OUTPUT: The following outputs are expected: a. Software configuration file [DDF, SCF; -]; b. Software release document [DDF, SRelD; -].
ECSS-Q-ST-80C Rev.2 | ECSS - Current v1.0 | 6.2.4.4a | Requirement | ECSS-Q-ST-80_0720104 | 1 | Informative Change | The software configuration file shall be available and up to date for each project milestone. EXPECTED OUTPUT: Software configuration file [DDF, SCF; CDR, QR, AR, ORR].
ECSS-Q-ST-80C Rev.2 | ECSS - Current v1.0 | 6.2.4.5a | Requirement | ECSS-Q-ST-80_0720105 | 1 | Unchanged | Any components of the code generation tool that are customizable by the user shall be put under configuration control.
ECSS-Q-ST-80C Rev.2 | ECSS - Current v1.0 | 6.2.4.5b | Requirement | ECSS-Q-ST-80_0720106 | 1 | Informative Change | The change control procedures defined for the project shall address the specific aspects of these components. EXPECTED OUTPUT: The following outputs are expected: a. Software configuration file [DDF, SCF; CDR, QR, AR, ORR]; b. Software configuration management plan [MGT, SCMP; SRR, PDR].
ECSS-Q-ST-80C Rev.2 | ECSS - Current v1.0 | 6.2.4.6a | Requirement | ECSS-Q-ST-80_0720107 | 1 | Informative Change | The supplier shall ensure that all authorized changes are implemented in accordance with the software configuration management plan. EXPECTED OUTPUT: Authorized changes - Software configuration file [DDF, SCF; CDR, QR, AR, ORR].
ECSS-Q-ST-80C Rev.2 | ECSS - Current v1.0 | 6.2.4.7a | Requirement | ECSS-Q-ST-80_0720108 | 2 | Normative Change | The following documents shall be controlled (see ECSS-Q-ST-10 clause 5.2.5): 1. procedural documents describing the quality system to be applied during the software life cycle; 2. planning documents describing the planning and progress of the activities; 3. documents describing a particular software product, including: (a) development phase inputs, (b) development phase outputs, (c) verification and validation plans and results, (d) test case specifications, test procedures and test reports, (e) traceability matrices, (f) validation control documentation, (g) documentation for the software and system operators and users, (h) maintenance documentation, and (i) Retirement documentation.
ECSS-Q-ST-80C Rev.2 | ECSS - Current v1.0 | 6.2.4.8a | Requirement | ECSS-Q-ST-80_0720109 | 1 | Informative Change | The supplier shall identify a method and tool to protect the supplied software against corruption. | NOTE For example: source code, executable and data.
ECSS-Q-ST-80C Rev.2 | ECSS - Current v1.0 | 6.2.4.8b | Requirement | ECSS-Q-ST-80_0720318 | 1 | Created | The supplier shall select methods and tools to protect the supplied software in accordance with the security analysis.
ECSS-Q-ST-80C Rev.2 | ECSS - Current v1.0 | 6.2.4.8c | Requirement | ECSS-Q-ST-80_0720319 | 1 | Created | The security analysis can define security requirements on software integrity checks. EXPECTED OUTPUT: The following outputs are expected: a. Software product assurance plan [PAF, SPAP; SRR, PDR]; b. Software configuration file [DDF, SCF; CDR, QR, AR, ORR]; c. Software security management plan [SF, SSMP; SRR, PDR].
ECSS-Q-ST-80C Rev.2 | ECSS - Current v1.0 | 6.2.4.9a | Requirement | ECSS-Q-ST-80_0720110 | 2 | Normative Change | The supplier shall specify the necessary elements and mechanisms to prove integrity and authenticity of the SW product. EXPECTED OUTPUT: The following outputs are expected: a. Software product assurance plan [PAF, SPAP; SRR, PDR]; b. Software security management plan, [SF, SSMP; , SRR]. | NOTE A valid method for integrity verification could be the use of checksum.
ECSS-Q-ST-80C Rev.2 | ECSS - Current v1.0 | 6.2.4.10a | Requirement | ECSS-Q-ST-80_0720111 | 2 | Normative Change | The integrity verification value shall be provided in the software configuration file with each software delivery. EXPECTED OUTPUT: Software configuration file [DDF, SCF; -].
ECSS-Q-ST-80C Rev.2 | ECSS - Current v1.0 | 6.2.4.11a | Requirement | ECSS-Q-ST-80_0720112 | 2 | Normative Change | For every software delivery from the supplier to the customer, the following information shall be provided as a minimum: 1. the software name; 2. the version number; 3. the reference to the software configuration file; 4. information and media in accordance with any requirements for delivery and protective security marking; 5. any annotation and caveats used to indicate or further constraint the distribution limitations. EXPECTED OUTPUT: The following outputs are expected: a. Software product assurance plan [PAF, SPAP; SRR, PDR]; b. Labels [DDF, -; -]; c. Software security management plan [SF, SSMP; SRR]; d. Protective security markings [SF,-,-]. | NOTE Protective security marking, e.g. security classification, is mandated by organisational or national security regulations, policies or directives.
ECSS-Q-ST-80C Rev.2 | ECSS - Current v1.0 | 6.2.4.12a | Requirement | ECSS-Q-ST-80_0720320 | 1 | Created | Procedures shall be established for software branching and merging and the corresponding use of software configuration management tools. EXPECTED OUTPUT: Software configuration management plan [MGT, SCMP; SRR, PDR].
ECSS-Q-ST-80C Rev.2 | ECSS - Current v1.0 | 6.2.5.1a | Requirement | ECSS-Q-ST-80_0720113 | 1 | Informative Change | Metrics shall be used to manage the development and to assess the quality of the development processes. EXPECTED OUTPUT: Software product assurance plan [PAF, SPAP; SRR, PDR]. | NOTE Process metrics are based on quality models (see clause 5.2.7).
ECSS-Q-ST-80C Rev.2 | ECSS - Current v1.0 | 6.2.5.2a | Requirement | ECSS-Q-ST-80_0720114 | 1 | Informative Change | Process metrics shall be collected, stored and analysed on a regular basis by applying quality models and procedures. EXPECTED OUTPUT: Software product assurance plan [PAF, SPAP; SRR, PDR].
ECSS-Q-ST-80C Rev.2 | ECSS - Current v1.0 | 6.2.5.3a | Requirement | ECSS-Q-ST-80_0720115 | 1 | Informative Change | The following basic process metrics shall be used within the supplier’s organization: 1. duration: how phases and tasks are being completed versus the planned schedule; 2. effort: how much effort is consumed by the various phases and tasks compared to the plan. EXPECTED OUTPUT: Internal metrics report.
ECSS-Q-ST-80C Rev.2 | ECSS - Current v1.0 | 6.2.5.4a | Requirement | ECSS-Q-ST-80_0720116 | 1 | Informative Change | Process metrics shall be used within the supplier’s organization and reported to the customer, including: 1. number of problems detected during verification; 2. number of problems detected during integration and validation testing and use. EXPECTED OUTPUT: Software product assurance reports [PAF, -; -]. | NOTE See also software problem reporting described in clause 5.2.5.
ECSS-Q-ST-80C Rev.2 | ECSS - Current v1.0 | 6.2.5.5a | Requirement | ECSS-Q-ST-80_0720117 | 1 | Unchanged | Metrics reports shall be included in the software product assurance reports. EXPECTED OUTPUT: Software product assurance reports [PAF, -; -].
ECSS-Q-ST-80C Rev.2 | ECSS - Current v1.0 | 6.2.6.1a | Requirement | ECSS-Q-ST-80_0720118 | 1 | Informative Change | Activities for the verification of the quality requirements shall be specified in the definition of the verification plan. EXPECTED OUTPUT: Software verification plan [DJF, SVerP; SRR, PDR]. | NOTE Verification includes various techniques such as review, inspection, walk­through, cross-reading, desk-checking, model simulation, and many types of analysis such as traceability analysis, formal proof or fault tree analysis.
ECSS-Q-ST-80C Rev.2 | ECSS - Current v1.0 | 6.2.6.2a | Requirement | ECSS-Q-ST-80_0720119 | 1 | Unchanged | The outputs of each development activity shall be verified for conformance against pre-defined criteria.
ECSS-Q-ST-80C Rev.2 | ECSS - Current v1.0 | 6.2.6.2b | Requirement | ECSS-Q-ST-80_0720120 | 1 | Informative Change | Only outputs which have been subjected to planned verifications shall be used as inputs for subsequent activities. EXPECTED OUTPUT: Software product assurance reports [PAF, -; -].
ECSS-Q-ST-80C Rev.2 | ECSS - Current v1.0 | 6.2.6.3a | Requirement | ECSS-Q-ST-80_0720121 | 1 | Informative Change | A summary of the assurance activities concerning the verification process and their findings shall be included in software product assurance reports. EXPECTED OUTPUT: Software product assurance reports [PAF, -; -].
ECSS-Q-ST-80C Rev.2 | ECSS - Current v1.0 | 6.2.6.4a | Requirement | ECSS-Q-ST-80_0720122 | 1 | Informative Change | The completion of actions related to software problem reports generated during verification shall be verified and recorded. EXPECTED OUTPUT: Software problem reports [DJF, -; SRR, PDR, CDR, QR, AR, ORR].
ECSS-Q-ST-80C Rev.2 | ECSS - Current v1.0 | 6.2.6.5a | Requirement | ECSS-Q-ST-80_0720123 | 1 | Informative Change | Software containing deactivated code shall be verified specifically to ensure that the deactivated code cannot be activated or that its accidental activation cannot harm the operation of the system. EXPECTED OUTPUT: Software verification report [DJF, SVR; CDR, QR, AR].
ECSS-Q-ST-80C Rev.2 | ECSS - Current v1.0 | 6.2.6.6a | Requirement | ECSS-Q-ST-80_0720124 | 1 | Informative Change | Software containing configurable code shall be verified specifically to ensure that any unintended configuration cannot be activated at run time or included during code generation. EXPECTED OUTPUT: Software verification report [DJF, SVR; CDR, QR, AR].
ECSS-Q-ST-80C Rev.2 | ECSS - Current v1.0 | 6.2.6.7a | Requirement | ECSS-Q-ST-80_0720125 | 1 | Informative Change | The supplier shall ensure that: 1. the planned verification activities are adequate to confirm that the products of each phase are conformant to the applicable requirements; 2. the verification activities are performed according to the plan. EXPECTED OUTPUT: Software product assurance reports [PAF, -; -].
ECSS-Q-ST-80C Rev.2 | ECSS - Current v1.0 | 6.2.6.8a | Requirement | ECSS-Q-ST-80_0720126 | 1 | Unchanged | Reviews and inspections shall be carried out according to defined criteria, and according to the defined level of independence of the reviewer from the author of the reviewed item.
ECSS-Q-ST-80C Rev.2 | ECSS - Current v1.0 | 6.2.6.9a | Requirement | ECSS-Q-ST-80_0720127 | 1 | Unchanged | Each review and inspection shall be based on a written plan or procedure. EXPECTED OUTPUT: Review and inspection plans or procedures [PAF, -; -]. | NOTE For projects reviews, ECSS-E-ST-40 clause 5.3.3.3, bullet b and Annex P are applicable.
ECSS-Q-ST-80C Rev.2 | ECSS - Current v1.0 | 6.2.6.10a | Requirement | ECSS-Q-ST-80_0720128 | 1 | Informative Change | The review or inspection plans or procedures shall specify: 1. the reviewed or inspected items; 2. the person in charge; 3. the participants; 4. the means of review or inspection (e.g. tools or check list); 5. the nature of the report. EXPECTED OUTPUT: Review and inspection plans or procedures [PAF, -; -].
ECSS-Q-ST-80C Rev.2 | ECSS - Current v1.0 | 6.2.6.11a | Requirement | ECSS-Q-ST-80_0720129 | 1 | Informative Change | Review and inspection reports shall: 1. refer to the corresponding review/inspection procedure or plan; 2. identify the reviewed item, the author, the reviewer, the review criteria and the findings of the review. EXPECTED OUTPUT: Review and inspection reports [PAF, -; -].
ECSS-Q-ST-80C Rev.2 | ECSS - Current v1.0 | 6.2.6.12a | Requirement | ECSS-Q-ST-80_0720130 | 1 | Informative Change | Traceability matrices (as defined in ECSS-E-ST-40 clause 5.8) shall be verified at each milestone. EXPECTED OUTPUT: Software product assurance milestone report [PAF, SPAMR; SRR, PDR, CDR, QR, AR, ORR].
ECSS-Q-ST-80C Rev.2 | ECSS - Current v1.0 | 6.2.6.13a | Requirement | ECSS-Q-ST-80_0720131 | 1 | Informative Change | Independent software verification shall be performed by a third party. | NOTE This requirement is applicable where the risks associated with the project justify the costs involved. The customer can consider a less rigorous level of independence, e.g. an independent team in the same organization.
ECSS-Q-ST-80C Rev.2 | ECSS - Current v1.0 | 6.2.6.13b | Requirement | ECSS-Q-ST-80_0720132 | 2 | Normative Change | Independent software verification shall be a combination of reviews, inspections, analyses, simulations, and auditing. | NOTE Guidance on ISVV purpose, scope, and activities is provided in CSW-ESAISVV-2022-GBK-02897.
ECSS-Q-ST-80C Rev.2 | ECSS - Current v1.0 | 6.2.6.13c | Requirement | ECSS-Q-ST-80_0720321 | 1 | Created | Independent software verification shall be performed in addition to, and shall not fully or partly replace, verification activities to be carried out by the supplier in accordance with ECSS-E-ST-40, clause 5.8. EXPECTED OUTPUT: The following outputs are expected: a. ISVV plan [DJF, -; SRR, PDR]; b. ISVV report [DJF, -; PDR, CDR, QR, AR].
ECSS-Q-ST-80C Rev.2 | ECSS - Current v1.0 | 6.2.7.2a | Requirement | ECSS-Q-ST-80_0720133 | 2 | Normative Change | Analyses of the advantages to be obtained with the selection of existing software (ref. 3.2.9) instead of new development shall be carried out. EXPECTED OUTPUT: The following outputs are expected: a. Software reuse approach, including approach to delta qualification [PAF, SPAP; SRR, PDR]; b. Software reuse file [DJF, SRF; SRR, PDR].
ECSS-Q-ST-80C Rev.2 | ECSS - Current v1.0 | 6.2.7.3a | Requirement | ECSS-Q-ST-80_0720134 | 1 | Informative Change | The existing software shall be assessed with regards to the applicable functional, performance and quality requirements.
ECSS-Q-ST-80C Rev.2 | ECSS - Current v1.0 | 6.2.7.3b | Requirement | ECSS-Q-ST-80_0720322 | 1 | Created | The existing software shall be assessed with regards to the applicable security requirements, addressing the following aspects: 1. Authorisation for use; 2. Security sensitivity; 3. Security assurance requirements; 4. Security evaluations, certifications and accreditations. EXPECTED OUTPUT: The following outputs are expected: a. Software reuse approach, including approach to delta qualification [PAF, SPAP; SRR, PDR]; b. Software reuse file [DJF, SRF; SRR, PDR]. | NOTE For example, Common Criteria (CC), FIPS, system accreditation, council approval.
ECSS-Q-ST-80C Rev.2 | ECSS - Current v1.0 | 6.2.7.4a | Requirement | ECSS-Q-ST-80_0720135 | 2 | Normative Change | The quality level of the existing software shall be analysed with respect to the project requirements, according to the criticality and sensitivity of the system function implemented, taking into account the following aspects: 1. software requirements documentation; 2. software architectural and detailed design documentation; 3. forward and backward traceability between system requirements, software requirements, design and code; 4. unit tests documentation and coverage; 5. integration tests documentation and coverage; 6. validation documentation and coverage; 7. verification reports; 8. performance; 9. operational performances; 10. residual nonconformances, waivers; and alerts; 11. user operational documentation; 12. code quality (adherence to coding standards, metrics); 13. known security vulnerabilities in the reused product, including vulnerabilities introduced by dependencies at all levels between components. EXPECTED OUTPUT: The following outputs are expected: a. Software reuse approach, including approach to delta qualification [PAF, SPAP; SRR, PDR]; b. Software reuse file [DJF, SRF; SRR, PDR]. | NOTE 1 Examples of performance are memory occupation, CPU load. NOTE 2 Example of user operation documentation is a user manual.
ECSS-Q-ST-80C Rev.2 | ECSS - Current v1.0 | 6.2.7.5a | Requirement | ECSS-Q-ST-80_0720136 | 1 | Informative Change | The results of the reused software analysis shall be recorded in the software reuse file, together with an assessment of the possible level of reuse and a description of the assumptions and the methods applied when estimating the level of reuse. EXPECTED OUTPUT: The following outputs are expected: a. Software reuse approach, including approach to delta qualification [PAF, SPAP; SRR, PDR]; b. Software reuse file [DJF, SRF; SRR, PDR]. | NOTE Results of the reused software analysis, such as detailed reference to requirement and design documents, test reports and coverage results.
ECSS-Q-ST-80C Rev.2 | ECSS - Current v1.0 | 6.2.7.6a | Requirement | ECSS-Q-ST-80_0720137 | 1 | Informative Change | The analysis of the suitability of existing software for reuse shall be complemented by an assessment of the following aspects: 1. the acceptance and warranty conditions; 2. the available support documentation; 3. the conditions of installation, preparation, training and use; 4. the identification and registration by configuration management; 5. maintenance responsibility and conditions, including the possibilities of changes; 6. the durability and validity of methods and tools used in the initial development, that are envisaged to be used again; 7. the copyright and intellectual property rights constraints (modification rights); 8. the licensing conditions; 9. exportability constraints. EXPECTED OUTPUT: Software reuse file [DJF, SRF; SRR, PDR].
ECSS-Q-ST-80C Rev.2 | ECSS - Current v1.0 | 6.2.7.7a | Requirement | ECSS-Q-ST-80_0720138 | 1 | Informative Change | Corrective actions shall be identified, documented in the reuse file and applied to the reused software not meeting the applicable requirements related to the aspects as specified in clauses 6.2.7.2 to 6.2.7.6. EXPECTED OUTPUT: Software reuse file [DJF, SRF; SRR, PDR].
ECSS-Q-ST-80C Rev.2 | ECSS - Current v1.0 | 6.2.7.8a | Requirement | ECSS-Q-ST-80_0720139 | 1 | Unchanged | Reverse engineering techniques shall be applied to generate missing documentation and to reach the required verification and validation coverage.
ECSS-Q-ST-80C Rev.2 | ECSS - Current v1.0 | 6.2.7.8b | Requirement | ECSS-Q-ST-80_0720140 | 2 | Normative Change | For software products whose life cycle data from previous development are not available and reverse engineering techniques are not fully applicable, the following methods shall be applied: 1. generation of validation and verification documents based on the available user documentation (e.g. user manual) and execution of tests in order to achieve the required level of test coverage; 2. use of the product service history to provide evidence of the product’s suitability for the current application, including information about: (a) relevance of the product service history for the new operational environment; (b) configuration management and change control of the software product; (c) effectiveness of problem reporting; (d) actual error rates and maintenance records; (e) impact of modifications; (f) number, types, priorities and correction rates of vulnerabilities. EXPECTED OUTPUT: Software reuse file [DJF, SRF; SRR, PDR].
ECSS-Q-ST-80C Rev.2 | ECSS - Current v1.0 | 6.2.7.9a | Requirement | ECSS-Q-ST-80_0720141 | 1 | Informative Change | The software reuse file shall be updated at project milestones to reflect the results of the identified corrective actions for reused software not meeting the project requirements. EXPECTED OUTPUT: Software reuse file [DJF, SRF; CDR, QR, AR].
ECSS-Q-ST-80C Rev.2 | ECSS - Current v1.0 | 6.2.7.10a | Requirement | ECSS-Q-ST-80_0720142 | 1 | Unchanged | All the reused software shall be kept under configuration control.
ECSS-Q-ST-80C Rev.2 | ECSS - Current v1.0 | 6.2.7.11a | Requirement | ECSS-Q-ST-80_0720143 | 1 | Informative Change | The detailed configuration status of the reused software baseline shall be provided to the customer in the reuse file for acceptance. EXPECTED OUTPUT: Software reuse file [DJF, SRF; SRR, PDR, CDR, QR, AR].
ECSS-Q-ST-80C Rev.2 | ECSS - Current v1.0 | 6.2.8.1a | Requirement | ECSS-Q-ST-80_0720144 | 1 | Unchanged | For the selection of tools for automatic code generation, the supplier shall evaluate the following aspects: 1. evolution of the tools in relation to the tools that use the generated code as an input; 2. customization of the tools to comply with project standards; 3. portability requirements for the generated code; 4. collection of the required design and code metrics; 5. verification of software components containing generated code; 6. configuration control of the tools including the parameters for customisation; 7. compliance with open standards. | NOTE Examples for item 1: compilers or code management systems.
ECSS-Q-ST-80C Rev.2 | ECSS - Current v1.0 | 6.2.8.2a | Requirement | ECSS-Q-ST-80_0720145 | 1 | Informative Change | The requirements on testing applicable to the automatically generated code shall ensure the achievement of the same objectives as those for manually generated code. EXPECTED OUTPUT: Validation and testing documentation [DJF, SValP; PDR], [DJF, SVS; CDR, QR, AR], [DJF, SUITP; PDR, CDR].
ECSS-Q-ST-80C Rev.2 | ECSS - Current v1.0 | 6.2.8.3a | Requirement | ECSS-Q-ST-80_0720146 | 1 | Unchanged | The required level of verification and validation of the automatic generation tool shall be at least the same as the one required for the generated code, if the tool is used to skip verification or testing activities on the target code.
ECSS-Q-ST-80C Rev.2 | ECSS - Current v1.0 | 6.2.8.4a | Requirement | ECSS-Q-ST-80_0720147 | 1 | Informative Change | Modelling standards for automatic code generation tools shall be defined and applied. EXPECTED OUTPUT: Modelling standards [PAF, -; SRR, PDR].
ECSS-Q-ST-80C Rev.2 | ECSS - Current v1.0 | 6.2.8.5a | Requirement | ECSS-Q-ST-80_0720148 | 1 | Informative Change | Adherence to modelling standards shall be verified. EXPECTED OUTPUT: Software product assurance reports [PAF, -; -].
ECSS-Q-ST-80C Rev.2 | ECSS - Current v1.0 | 6.2.8.6a | Requirement | ECSS-Q-ST-80_0720149 | 1 | Unchanged | Clause 6.3.4 shall apply to automatically generated code, unless the supplier demonstrates that the automatically generated code does not need to be manually modified.
ECSS-Q-ST-80C Rev.2 | ECSS - Current v1.0 | 6.2.8.7a | Requirement | ECSS-Q-ST-80_0720150 | 1 | Informative Change | The verification and validation documentation shall address separately the activities to be performed for manually and automatically generated code. EXPECTED OUTPUT: Validation and testing documentation [DJF, SValP; PDR], [DJF, SVS; CDR, QR, AR], [DJF, SUITP; PDR, CDR].
ECSS-Q-ST-80C Rev.2 | ECSS - Current v1.0 | 6.2.9.1a | Requirement | ECSS-Q-ST-80_0720323 | 1 | Created | The software product assurance plan shall include security assurance. EXPECTED OUTPUT: Software product assurance plan [PAF, SPAP; SRR, PDR, CDR].
ECSS-Q-ST-80C Rev.2 | ECSS - Current v1.0 | 6.2.9.2a | Requirement | ECSS-Q-ST-80_0720324 | 1 | Created | The supplier shall perform a software security analysis of the software products, using the results of system-level security analyses, where software products are part of a system, in order to determine the sensitivity of the individual software components. EXPECTED OUTPUT: Software security analysis report [SF, -; PDR].
ECSS-Q-ST-80C Rev.2 | ECSS - Current v1.0 | 6.2.9.3a | Requirement | ECSS-Q-ST-80_0720325 | 1 | Created | The supplier shall identify the methods and techniques for the software security analysis.
ECSS-Q-ST-80C Rev.2 | ECSS - Current v1.0 | 6.2.9.3b | Requirement | ECSS-Q-ST-80_0720326 | 1 | Created | Methods and techniques for software security analysis shall be agreed between the supplier and customer. | NOTE Examples of software security analysis are: Requirements analysis, security risk analysis, design analysis and code analysis.
ECSS-Q-ST-80C Rev.2 | ECSS - Current v1.0 | 6.2.9.4a | Requirement | ECSS-Q-ST-80_0720327 | 1 | Created | Based on the results of the software security analysis, the supplier shall apply engineering measures to reduce the number of security sensitive software components and mitigate the risks associated with security sensitive software (ref. clause 6.2.10).
ECSS-Q-ST-80C Rev.2 | ECSS - Current v1.0 | 6.2.9.5a | Requirement | ECSS-Q-ST-80_0720328 | 1 | Created | The supplier shall report on the status of the implementation and verification of the software security analysis recommendations. EXPECTED OUTPUT: Software security analysis report [SF, -; CDR, QR, AR]
ECSS-Q-ST-80C Rev.2 | ECSS - Current v1.0 | 6.2.9.6a | Requirement | ECSS-Q-ST-80_0720329 | 1 | Created | The supplier shall update the software security analysis at each software development milestone, to confirm the security sensitivity and related security risks of software components. EXPECTED OUTPUT: Software security analysis report [SF, -; CDR, QR, AR].
ECSS-Q-ST-80C Rev.2 | ECSS - Current v1.0 | 6.2.9.7a | Requirement | ECSS-Q-ST-80_0720330 | 1 | Created | The supplier shall provide the results of the software security analysis for integration into the system-level security analyses, addressing in particular: 1. additional security failure modes or vulnerabilities identified at software level; 2. recommendations for system-level security activities and changes to the system including requirements EXPECTED OUTPUT: Software security analysis report [SF, -; PDR, CDR].
ECSS-Q-ST-80C Rev.2 | ECSS - Current v1.0 | 6.2.10.1a | Requirement | ECSS-Q-ST-80_0720331 | 1 | Created | The supplier shall define and implement measures to avoid propagation of failures, including the ones caused by deliberate action, between software components. | NOTE This can be achieved by design measures such as separate hardware platforms, fail secure isolation of software processes or prohibition of shared memory (segregation and partitioning).
ECSS-Q-ST-80C Rev.2 | ECSS - Current v1.0 | 6.2.10.1b | Requirement | ECSS-Q-ST-80_0720332 | 1 | Created | The consequences for security of the malfunction of higher criticality components, and the consequences for safety and dependability of the malfunction of higher sensitivity components shall be analysed and any conflict resolved. EXPECTED OUTPUT: The following outputs are expected: a. Software dependability and safety analysis report [PAF, -; PDR, CDR, QR, AR]; b. Software security analysis report [SF, -; PDR, CDR, QR, AR]. | NOTE These measures can include: · use of secure coding practices; · use of security baseline(s); · use of fuxxing, static, dynamic security testing; · use of vulnerability assessment and penetration testing.
ECSS-Q-ST-80C Rev.2 | ECSS - Current v1.0 | 6.2.10.2a | Requirement | ECSS-Q-ST-80_0720333 |  | Created | For security sensitive software, measures shall be defined, justified and applied, in addition to those in clause 6.2.3.2. EXPECTED OUTPUT: Software security management plan [SF, , SSMP;; PDR, CDR, QR, AR].
ECSS-Q-ST-80C Rev.2 | ECSS - Current v1.0 | 6.2.10.3a | Requirement | ECSS-Q-ST-80_0720334 | 1 | Created | Security sensitive software shall be subject to regression testing after: 1. any change of functionality of the underlying platform hardware; 2. any change of the tools that affect directly or indirectly the generation of the executable code; 3. any change in the security of the target operating environment. EXPECTED OUTPUT: The following outputs are expected: a. Software product assurance plan [PAF, SPAP; PDR, CDR]; b. Software security management plan [SF, SSMP; PDR, CDR]. | NOTE 1 This can be the result of changing security characteristics of the existing environment. Alternatively, this can be due to the migration of the software from one operating environment to another. NOTE 2 In case of minor changes in tools that affect the generation of the executable code, a binary comparison of the executable code generated by the different tools can be used to verify that no modifications are introduced. NOTE 3 Example for item 1: instruction set of a processor.
ECSS-Q-ST-80C Rev.2 | ECSS - Current v1.0 | 6.2.10.4a | Requirement | ECSS-Q-ST-80_0720335 | 1 | Created | The need for additional V&V of security sensitive software shall be analysed after: 1. any change of functionality or performance of the underlying platform hardware; 2. any change in the environment in which the software or the platform hardware operate; 3. any change in knowledge of security threats, security vulnerabilities or security sensitivity of the system; 4. any change in the infrastructure and tools used to build environment. EXPECTED OUTPUT: The following outputs are expected: a. Software product assurance plan [PAF, SPAP; PDR, CDR]; b. Software security management plan [SF, SSMP; PDR, CDR].
ECSS-Q-ST-80C Rev.2 | ECSS - Current v1.0 | 6.3.1.1a | Requirement | ECSS-Q-ST-80_0720151 | 1 | Unchanged | For the definition of the software related system requirements to be specified in the requirements baseline, ECSS-E-ST-40 clause 5.2 shall apply.
ECSS-Q-ST-80C Rev.2 | ECSS - Current v1.0 | 6.3.1.2a | Requirement | ECSS-Q-ST-80_0720152 | 1 | Unchanged | The requirements baseline shall be subject to documentation control and configuration management as part of the development documentation.
ECSS-Q-ST-80C Rev.2 | ECSS - Current v1.0 | 6.3.1.3a | Requirement | ECSS-Q-ST-80_0720153 | 1 | Unchanged | For the definition of the requirements baseline, all results from the safety and dependability analyses (including results from the HSIA ECSS-Q-ST-30 clause 6.4.2.3) shall be used.
ECSS-Q-ST-80C Rev.2 | ECSS - Current v1.0 | 6.3.1.3b | Requirement | ECSS-Q-ST-80_0720336 | 1 | Created | For the definition of the requirements baseline, all results from the security analysis shall be used.
ECSS-Q-ST-80C Rev.2 | ECSS - Current v1.0 | 6.3.2.1a | Requirement | ECSS-Q-ST-80_0720154 | 1 | Unchanged | The requirements baseline shall be analyzed to fully and unambiguously define the software requirements in the technical specification.
ECSS-Q-ST-80C Rev.2 | ECSS - Current v1.0 | 6.3.2.2a | Requirement | ECSS-Q-ST-80_0720155 | 1 | Unchanged | The technical specification shall be subject to documentation control and configuration management as part of the development documentation.
ECSS-Q-ST-80C Rev.2 | ECSS - Current v1.0 | 6.3.2.3a | Requirement | ECSS-Q-ST-80_0720156 | 1 | Unchanged | For the definition of the technical specification, all results from the safety and dependability analyses (including results from the HSIA ECSS-Q-ST-30 clause 6.4.2.3) shall be used.
ECSS-Q-ST-80C Rev.2 | ECSS - Current v1.0 | 6.3.2.3b | Requirement | ECSS-Q-ST-80_0720337 | 1 | Created | For the definition of the technical specification, all results from the software security analysis shall be used.
ECSS-Q-ST-80C Rev.2 | ECSS - Current v1.0 | 6.3.2.4a | Requirement | ECSS-Q-ST-80_0720157 | 1 | Informative Change | In addition to the functional requirements, the technical specification shall include all non-functional requirements necessary to satisfy the requirements baseline, including, as a minimum, the following: 1. performance, 2. safety, 3. reliability, 4. robustness, 5. quality, 6. maintainability, 7. configuration management, 8. security, 9. privacy, 10. metrication, and 11. verification and validation. EXPECTED OUTPUT: Software requirements specification [TS, SRS; PDR]. | NOTE Performance requirements include requirements on numerical accuracy.
ECSS-Q-ST-80C Rev.2 | ECSS - Current v1.0 | 6.3.2.5a | Requirement | ECSS-Q-ST-80_0720158 | 2 | Normative Change | Prior to the technical specification elaboration, customer and supplier shall agree on the following principles and rules as a minimum: 1. assignment of persons (on both sides) responsible for establishing the technical specification; 2. methods and tools for agreeing on requirements and approving changes; 3. efforts to prevent misunderstandings such as definition of terms, explanations of background of requirements; 4. recording and reviewing discussion results on both sides.
ECSS-Q-ST-80C Rev.2 | ECSS - Current v1.0 | 6.3.3.1a | Requirement | ECSS-Q-ST-80_0720159 | 1 | Unchanged | The design definition file shall be subject to documentation control and configuration management.
ECSS-Q-ST-80C Rev.2 | ECSS - Current v1.0 | 6.3.3.2a | Requirement | ECSS-Q-ST-80_0720160 | 1 | Informative Change | Mandatory and advisory design standards shall be defined and applied. EXPECTED OUTPUT: Design standards [PAF, -; SRR, PDR].
ECSS-Q-ST-80C Rev.2 | ECSS - Current v1.0 | 6.3.3.3a | Requirement | ECSS-Q-ST-80_0720161 | 1 | Informative Change | For software in which numerical accuracy is relevant to mission success specific rules on design and code shall be defined to ensure that the specified level of accuracy is obtained. EXPECTED OUTPUT: Software product assurance plan [PAF, SPAP; PDR]. | NOTE For example: for an attitude and orbit control subsystem, scientific data generation components.
ECSS-Q-ST-80C Rev.2 | ECSS - Current v1.0 | 6.3.3.4a | Requirement | ECSS-Q-ST-80_0720162 | 1 | Informative Change | Adherence to design standards shall be verified. EXPECTED OUTPUT: Software product assurance reports [PAF, -; -].
ECSS-Q-ST-80C Rev.2 | ECSS - Current v1.0 | 6.3.3.5a | Requirement | ECSS-Q-ST-80_0720163 | 1 | Unchanged | The supplier shall define means, criteria and tools to ensure that the complexity and modularity of the design meet the quality requirements.
ECSS-Q-ST-80C Rev.2 | ECSS - Current v1.0 | 6.3.3.5b | Requirement | ECSS-Q-ST-80_0720164 | 1 | Informative Change | The design evaluation shall be performed in parallel with the design process, in order to provide feedback to the software design team. EXPECTED OUTPUT: Software product assurance plan [PAF, SPAP; PDR].
ECSS-Q-ST-80C Rev.2 | ECSS - Current v1.0 | 6.3.3.6a | Requirement | ECSS-Q-ST-80_0720165 | 1 | Informative Change | Synthesis of the results obtained in the software complexity and modularity evaluation and corrective actions implemented shall be described in the software product assurance reports. EXPECTED OUTPUT: Software product assurance reports [PAF, -; -].
ECSS-Q-ST-80C Rev.2 | ECSS - Current v1.0 | 6.3.3.7a | Requirement | ECSS-Q-ST-80_0720166 | 1 | Informative Change | The supplier shall review the design documentation to ensure that it contains the appropriate level of information for maintenance activities. EXPECTED OUTPUT: The following outputs are expected: a. Software product assurance plan [PAF, SPAP; PDR]; b. Software product assurance reports [PAF, -; -].
ECSS-Q-ST-80C Rev.2 | ECSS - Current v1.0 | 6.3.4.1a | Requirement | ECSS-Q-ST-80_0720167 | 2 | Normative Change | Coding standards (including security, consistent naming conventions and adequate commentary rules) shall be specified and observed. EXPECTED OUTPUT: Coding standards [PAF, -; PDR].
ECSS-Q-ST-80C Rev.2 | ECSS - Current v1.0 | 6.3.4.2a | Requirement | ECSS-Q-ST-80_0720168 | 1 | Informative Change | The standards shall be consistent with the product quality requirements. EXPECTED OUTPUT: Coding standards [PAF, -; PDR]. | NOTE Coding standards depend on the software quality objectives (see clause 5.2.7).
ECSS-Q-ST-80C Rev.2 | ECSS - Current v1.0 | 6.3.4.3a | Requirement | ECSS-Q-ST-80_0720169 | 1 | Informative Change | The tools to be used in implementing and checking conformance with coding standards shall be identified in the product assurance plan before coding activities start. EXPECTED OUTPUT: Software product assurance plan [PAF, SPAP; PDR].
ECSS-Q-ST-80C Rev.2 | ECSS - Current v1.0 | 6.3.4.4a | Requirement | ECSS-Q-ST-80_0720170 | 2 | Normative Change | Coding standards shall be reviewed with the customer to ensure that they reflect product quality and security requirements. EXPECTED OUTPUT: Coding standards and description of tools [PAF, -; PDR].
ECSS-Q-ST-80C Rev.2 | ECSS - Current v1.0 | 6.3.4.5a | Requirement | ECSS-Q-ST-80_0720171 | 1 | Informative Change | Use of low-level programming languages shall be justified. EXPECTED OUTPUT: Software development plan [MGT, SDP; PDR].
ECSS-Q-ST-80C Rev.2 | ECSS - Current v1.0 | 6.3.4.6a | Requirement | ECSS-Q-ST-80_0720172 | 2 | Normative Change | The supplier shall define measurements, criteria and tools to ensure that the software code meets the quality and security requirements. EXPECTED OUTPUT: Software product assurance plan [PAF, SPAP; PDR].
ECSS-Q-ST-80C Rev.2 | ECSS - Current v1.0 | 6.3.4.6b | Requirement | ECSS-Q-ST-80_0720173 | 1 | Unchanged | The code evaluation shall be performed in parallel with the coding process, in order to provide feedback to the software programmers.
ECSS-Q-ST-80C Rev.2 | ECSS - Current v1.0 | 6.3.4.7a | Requirement | ECSS-Q-ST-80_0720174 | 1 | Informative Change | Synthesis of the code analysis results and corrective actions implemented shall be described in the software product assurance reports. EXPECTED OUTPUT: Software product assurance reports [PAF, -; -].
ECSS-Q-ST-80C Rev.2 | ECSS - Current v1.0 | 6.3.4.8a | Requirement | ECSS-Q-ST-80_0720175 | 1 | Unchanged | The code shall be put under configuration control immediately after successful unit testing.
ECSS-Q-ST-80C Rev.2 | ECSS - Current v1.0 | 6.3.5.1a | Requirement | ECSS-Q-ST-80_0720176 | 1 | Informative Change | Testing shall be performed in accordance with a strategy for each testing level (i.e. unit, integration, validation against the technical specification, validation against the requirements baseline, acceptance), which includes: 1. the types of tests to be performed; 2. the tests to be performed in accordance with the plans and procedures; 3. the means and organizations to perform assurance function for testing and validation. EXPECTED OUTPUT: Software product assurance plan [PAF, SPAP; PDR, CDR]. | NOTE For examples for item 1 are: functional, boundary, performance, security, and usability tests.
ECSS-Q-ST-80C Rev.2 | ECSS - Current v1.0 | 6.3.5.2a | Requirement | ECSS-Q-ST-80_0720177 | 2 | Normative Change | Based on the dependability and safety criticality, and the security sensitivity of the software, test coverage goals for each testing level shall be agreed between the customer and the supplier and their achievement monitored by metrics: 1. for unit level testing; 2. for integration level testing; 3. for validation against the technical specification and validation against the requirements baseline. EXPECTED OUTPUT: Software product assurance plan [PAF, SPAP; PDR, CDR].
ECSS-Q-ST-80C Rev.2 | ECSS - Current v1.0 | 6.3.5.3a | Requirement | ECSS-Q-ST-80_0720178 | 1 | Normative Change | The supplier shall ensure through internal review that the test procedures and data are adequate, feasible and traceable and that they satisfy the requirements. EXPECTED OUTPUT: Software product assurance reports [PAF, -; -].
ECSS-Q-ST-80C Rev.2 | ECSS - Current v1.0 | 6.3.5.4a | Requirement | ECSS-Q-ST-80_0720179 | 2 | Normative Change | Test readiness reviews shall be held before the commencement of test activities, as defined in the software development plan. EXPECTED OUTPUT: Test readiness review reports [DJF, -; TRR].
ECSS-Q-ST-80C Rev.2 | ECSS - Current v1.0 | 6.3.5.5a | Requirement | ECSS-Q-ST-80_0720180 | 2 | Informative Change | Test coverage shall be checked with respect to the stated goals. EXPECTED OUTPUT: Software product assurance reports [PAF, -; -].
ECSS-Q-ST-80C Rev.2 | ECSS - Current v1.0 | 6.3.5.5b | Requirement | ECSS-Q-ST-80_0720181 | 1 | Unchanged | Feedback from the results of test coverage evaluation shall be continuously provided to the software developers.
ECSS-Q-ST-80C Rev.2 | ECSS - Current v1.0 | 6.3.5.6a | Requirement | ECSS-Q-ST-80_0720182 | 1 | Informative Change | The supplier shall ensure that nonconformances and software problem reports detected during testing are properly documented and reported to those concerned. EXPECTED OUTPUT: Nonconformance reports and software problem reports [DJF, -; CDR, QR, AR, ORR].
ECSS-Q-ST-80C Rev.2 | ECSS - Current v1.0 | 6.3.5.7a | Requirement | ECSS-Q-ST-80_0720183 | 1 | Informative Change | The test coverage of configurable code shall be checked to ensure that the stated requirements are met in each tested configuration. EXPECTED OUTPUT: Statement of compliance with test plans and procedures [PAF, -; CDR, QR, AR, ORR].
ECSS-Q-ST-80C Rev.2 | ECSS - Current v1.0 | 6.3.5.8a | Requirement | ECSS-Q-ST-80_0720184 | 1 | Informative Change | The completion of actions related to software problem reports generated during testing and validation shall be verified and recorded. EXPECTED OUTPUT: Software problem reports [DJF, -; SRR, PDR, CDR, QR, AR, ORR].
ECSS-Q-ST-80C Rev.2 | ECSS - Current v1.0 | 6.3.5.9a | Requirement | ECSS-Q-ST-80_0720185 | 1 | Unchanged | Provisions shall be made to allow witnessing of tests by the customer.
ECSS-Q-ST-80C Rev.2 | ECSS - Current v1.0 | 6.3.5.10a | Requirement | ECSS-Q-ST-80_0720186 | 1 | Unchanged | Provisions shall be made to allow witnessing of tests by supplier personnel independent of the development. | NOTE For example: specialist software product assurance personnel.
ECSS-Q-ST-80C Rev.2 | ECSS - Current v1.0 | 6.3.5.11a | Requirement | ECSS-Q-ST-80_0720187 | 1 | Informative Change | The supplier shall ensure that: 1. tests are conducted in accordance with approved test procedures and data, 2. the configuration under test is correct, 3. the tests are properly documented, and 4. the test reports are up to date and valid. EXPECTED OUTPUT: Statement of compliance with test plans and procedures [PAF, -; CDR, QR, AR, ORR].
ECSS-Q-ST-80C Rev.2 | ECSS - Current v1.0 | 6.3.5.12a | Requirement | ECSS-Q-ST-80_0720188 | 1 | Informative Change | The supplier shall ensure that tests are repeatable by verifying the storage and recording of tested software, support software, test environment, supporting documents and problems found. EXPECTED OUTPUT: Software product assurance reports [PAF, -; -].
ECSS-Q-ST-80C Rev.2 | ECSS - Current v1.0 | 6.3.5.13a | Requirement | ECSS-Q-ST-80_0720189 | 1 | Informative Change | The supplier shall confirm in writing that the tests are successfully completed. EXPECTED OUTPUT: Testing and validation reports [DJF, -; CDR, QR, AR, ORR].
ECSS-Q-ST-80C Rev.2 | ECSS - Current v1.0 | 6.3.5.14a | Requirement | ECSS-Q-ST-80_0720190 | 1 | Unchanged | Review boards looking to engineering and product assurance aspects shall be convened after the completion of test phases, as defined in the software development plan.
ECSS-Q-ST-80C Rev.2 | ECSS - Current v1.0 | 6.3.5.14b | Requirement | ECSS-Q-ST-80_0720338 | 1 | Created | Review boards looking to security aspects shall be convened after the completion of test phases, as defined in the software security management plan.
ECSS-Q-ST-80C Rev.2 | ECSS - Current v1.0 | 6.3.5.15a | Requirement | ECSS-Q-ST-80_0720191 | 1 | Unchanged | Areas affected by any modification shall be identified and re­tested (regression testing).
ECSS-Q-ST-80C Rev.2 | ECSS - Current v1.0 | 6.3.5.16a | Requirement | ECSS-Q-ST-80_0720192 | 1 | Informative Change | In case of re­testing, all test related documentation (test procedures, data and reports) shall be updated accordingly. EXPECTED OUTPUT: Updated test documentation [DJF, -; CDR, QR, AR, ORR].
ECSS-Q-ST-80C Rev.2 | ECSS - Current v1.0 | 6.3.5.17a | Requirement | ECSS-Q-ST-80_0720193 | 1 | Informative Change | The need for regression testing and additional verification of the software shall be analysed after any change of the platform hardware. EXPECTED OUTPUT: Updated test documentation [DJF, -; CDR, QR, AR, ORR].
ECSS-Q-ST-80C Rev.2 | ECSS - Current v1.0 | 6.3.5.18a | Requirement | ECSS-Q-ST-80_0720194 | 1 | Informative Change | The need for regression testing and additional verification of the software shall be analysed after a change or update of any tool used to generate it. EXPECTED OUTPUT: Updated test documentation [DJF, -; CDR, QR, AR, ORR]. | NOTE For example: source code or object code.
ECSS-Q-ST-80C Rev.2 | ECSS - Current v1.0 | 6.3.5.19a | Requirement | ECSS-Q-ST-80_0720195 | 1 | Unchanged | Validation shall be carried out by staff who have not taken part in the design or coding of the software being validated. | NOTE This can be achieved at the level of the whole software product, or on a component by component basis.
ECSS-Q-ST-80C Rev.2 | ECSS - Current v1.0 | 6.3.5.20a | Requirement | ECSS-Q-ST-80_0720196 | 1 | Unchanged | Validation of the flight software against the requirement baseline on the flight equipment model shall be performed on a software version without any patch.
ECSS-Q-ST-80C Rev.2 | ECSS - Current v1.0 | 6.3.5.21a | Requirement | ECSS-Q-ST-80_0720197 | 1 | Unchanged | The supplier shall review the test documentation to ensure that it is up to date and organized to facilitate its reuse for maintenance.
ECSS-Q-ST-80C Rev.2 | ECSS - Current v1.0 | 6.3.5.22a | Requirement | ECSS-Q-ST-80_0720198 | 1 | Informative Change | Tests shall be organized as activities in their own right in terms of planning, resources and team composition. EXPECTED OUTPUT: Test and validation documentation [DJF, SValP; PDR], [DJF, SUITP; PDR, CDR].
ECSS-Q-ST-80C Rev.2 | ECSS - Current v1.0 | 6.3.5.23a | Requirement | ECSS-Q-ST-80_0720199 | 1 | Informative Change | The necessary resources for testing shall be identified early in the life cycle, taking into account the operating and maintenance requirements. EXPECTED OUTPUT: Test and validation documentation [DJF, SValP; PDR], [DJF, SUITP; PDR, CDR].
ECSS-Q-ST-80C Rev.2 | ECSS - Current v1.0 | 6.3.5.24a | Requirement | ECSS-Q-ST-80_0720200 | 1 | Informative Change | Test tool development or acquisition (hardware and software) shall be planned for in the overall project plan. EXPECTED OUTPUT: Test and validation documentation [DJF, SValP; PDR], [DJF, SUITP; PDR, CDR].
ECSS-Q-ST-80C Rev.2 | ECSS - Current v1.0 | 6.3.5.25a | Requirement | ECSS-Q-ST-80_0720201 | 1 | Informative Change | The supplier shall establish and review the test procedures and data before starting testing activities and also document the constraints of the tests concerning physical, performance, functional, controllability and observability limitations. EXPECTED OUTPUT: Test and validation documentation [DJF, SValP; PDR], [DJF, SVS; CDR, QR, AR], [DJF, SUITP; PDR, CDR].
ECSS-Q-ST-80C Rev.2 | ECSS - Current v1.0 | 6.3.5.26a | Requirement | ECSS-Q-ST-80_0720202 | 1 | Unchanged | Before offering the product for delivery and customer acceptance, the supplier shall validate its operation as a complete product, under conditions similar to the application environment as specified in the requirements baseline.
ECSS-Q-ST-80C Rev.2 | ECSS - Current v1.0 | 6.3.5.27a | Requirement | ECSS-Q-ST-80_0720203 | 1 | Informative Change | When testing under the operational environment is performed, the following concerns shall be addressed: 1. the features to be tested in the operational environment; 2. the specific responsibilities of the supplier and customer for carrying out and evaluating the test; 3. restoration of the previous operational environment (after test). EXPECTED OUTPUT: Test and validation documentation [DJF, -; AR].
ECSS-Q-ST-80C Rev.2 | ECSS - Current v1.0 | 6.3.5.28a | Requirement | ECSS-Q-ST-80_0720204 | 1 | Informative Change | Independent software validation shall be performed by a third party. | NOTE This requirement is applicable where the risks associated with the project justify the costs involved. The customer can consider a less rigorous level of independence, e.g. an independent team in the same organization.
ECSS-Q-ST-80C Rev.2 | ECSS - Current v1.0 | 6.3.5.28b | Requirement | ECSS-Q-ST-80_0720339 | 1 | Created | Independent software validation shall be performed in addition to, and not fully or partly replace, validation activities to be carried out by the supplier in accordance with ECSS-E-ST-40, clause 5.6. EXPECTED OUTPUT: The following outputs are expected: a. ISVV plan [DJF, -; SRR, PDR]; b. ISVV report [DJF, -; PDR, CDR, QR, AR]. | NOTE Guidance on ISVV purpose, scope, and activities is provided in CSW-ESAISVV-2022-GBK-02897.
ECSS-Q-ST-80C Rev.2 | ECSS - Current v1.0 | 6.3.5.29a | Requirement | ECSS-Q-ST-80_0720205 | 1 | Informative Change | The validation shall include testing in the different configurations possible or in a representative set of them when it is evident that the number of possible configurations is too high to allow validation in all of them. EXPECTED OUTPUT: Test and validation documentation [DJF, SValP; PDR], [DJF, SVS; CDR, QR, AR].
ECSS-Q-ST-80C Rev.2 | ECSS - Current v1.0 | 6.3.5.30a | Requirement | ECSS-Q-ST-80_0720206 | 1 | Informative Change | Software containing deactivated code shall be validated specifically to ensure that the deactivated code cannot be activated or that its accidental activation cannot harm the operation of the system. EXPECTED OUTPUT: Testing and validation reports [DJF, -; CDR, QR, AR].
ECSS-Q-ST-80C Rev.2 | ECSS - Current v1.0 | 6.3.5.31a | Requirement | ECSS-Q-ST-80_0720207 | 1 | Informative Change | Software containing configurable code shall be validated specifically to ensure that unintended configuration cannot be activated at run time or included during code generation. EXPECTED OUTPUT: Testing and validation reports [DJF, -; CDR, QR, AR].
ECSS-Q-ST-80C Rev.2 | ECSS - Current v1.0 | 6.3.5.32a | Requirement | ECSS-Q-ST-80_0720208 | 1 | Informative Change | Activities for the validation of the quality requirements shall be specified in the definition of the validation specification. EXPECTED OUTPUT: Software validation specification [DJF, SVS; CDR, QR, AR].
ECSS-Q-ST-80C Rev.2 | ECSS - Current v1.0 | 6.3.5.33a | Requirement | ECSS-Q-ST-80_0720340 | 1 | Created | The software validation control information, as specified in clause 5.6.5 of ECSS-E-ST-40, shall be reviewed by the supplier and made available to the customer at milestone reviews. EXPECTED OUTPUT: Software validation control information [DJF, -; CDR, QR, AR]. | NOTE This information is expected to be provided in electronic format.
ECSS-Q-ST-80C Rev.2 | ECSS - Current v1.0 | 6.3.6.1a | Requirement | ECSS-Q-ST-80_0720341 | 1 | Created | The Delivery Review Board convened for software deliveries, as specified in clause 5.3.5.3 of ECSS-E-ST-40, shall include a representative from the software product assurance and the software engineering organizations.
ECSS-Q-ST-80C Rev.2 | ECSS - Current v1.0 | 6.3.6.1b | Requirement | ECSS-Q-ST-80_0720342 | 1 | Created | The software product assurance reporting to be provided to the Delivery Review Board, including product metrics measurement results, shall be defined based on delivery's purpose and scope.
ECSS-Q-ST-80C Rev.2 | ECSS - Current v1.0 | 6.3.6.2a | Requirement | ECSS-Q-ST-80_0720209 | 2 | Normative Change | The roles, responsibilities and obligations of the supplier and customer during installation shall be established. EXPECTED OUTPUT: Installation procedure [DDF, SCF; AR].
ECSS-Q-ST-80C Rev.2 | ECSS - Current v1.0 | 6.3.6.3a | Requirement | ECSS-Q-ST-80_0720343 | 1 | Created | The customer shall verify that the executable code was regenerated from configuration managed source code components and installed in accordance with predefined procedures on the target environment.
ECSS-Q-ST-80C Rev.2 | ECSS - Current v1.0 | 6.3.6.4a | Requirement | ECSS-Q-ST-80_0720210 | 1 | Unchanged | The installation shall be performed in accordance with the installation procedure.
ECSS-Q-ST-80C Rev.2 | ECSS - Current v1.0 | 6.3.7.1a | Requirement | ECSS-Q-ST-80_0720211 | 1 | Informative Change | The customer shall establish an acceptance test plan specifying the intended acceptance tests including specific tests suited to the target environment (see ECSS-E-ST-40 clause 5.7.3.1). EXPECTED OUTPUT: Acceptance test plan [DJF, -; QR, AR]. | NOTE 1 The acceptance tests can be partly made up of tests used during previous test activities. NOTE 2 The acceptance test plan takes into account the requirement for operational demonstration, either as part of acceptance or after acceptance.
ECSS-Q-ST-80C Rev.2 | ECSS - Current v1.0 | 6.3.7.1b | Requirement | ECSS-Q-ST-80_0720344 | 1 | Created | The customer shall confirm whether the residual security risks are acceptable. EXPECTED OUTPUT: Joint review report [DJF, -; AR]. | NOTE The confirmation could be based on acceptance testing and other software analysis techniques: for example, analysis and penetration testing.
ECSS-Q-ST-80C Rev.2 | ECSS - Current v1.0 | 6.3.7.2a | Requirement | ECSS-Q-ST-80_0720212 | 1 | Unchanged | The customer shall ensure that the acceptance tests are performed in accordance with the approved acceptance test plan (see ECSS-E-ST-40 clause 5.7.3.2).
ECSS-Q-ST-80C Rev.2 | ECSS - Current v1.0 | 6.3.7.3a | Requirement | ECSS-Q-ST-80_0720213 | 1 | Unchanged | Before the software is presented for customer acceptance, the supplier shall ensure that: 1. the delivered software complies with the contractual requirements (including any specified content of the software acceptance data package); 2. the source and object code supplied correspond to each other; 3. all agreed changes are implemented; 4. all nonconformances are either resolved or declared.
ECSS-Q-ST-80C Rev.2 | ECSS - Current v1.0 | 6.3.7.4a | Requirement | ECSS-Q-ST-80_0720214 | 2 | Deleted | <<deleted>>
ECSS-Q-ST-80C Rev.2 | ECSS - Current v1.0 | 6.3.7.5a | Requirement | ECSS-Q-ST-80_0720215 | 1 | Informative Change | Any discovered problems shall be documented in nonconformance reports. EXPECTED OUTPUT: Nonconformance reports [DJF, -; AR].
ECSS-Q-ST-80C Rev.2 | ECSS - Current v1.0 | 6.3.7.6a | Requirement | ECSS-Q-ST-80_0720216 | 1 | Informative Change | On completion of the acceptance tests, a report shall be drawn up and be signed by the supplier’s representatives, the customer’s representatives, the software quality engineers of both parties and the representative of the organization charged with the maintenance of the software product. EXPECTED OUTPUT: Acceptance test report [DJF, -; AR].
ECSS-Q-ST-80C Rev.2 | ECSS - Current v1.0 | 6.3.7.7a | Requirement | ECSS-Q-ST-80_0720217 | 1 | Informative Change | The customer shall certify conformance to the procedures and state the conclusion concerning the test result for the software product under test (accepted, conditionally accepted, rejected). EXPECTED OUTPUT: Acceptance test report [DJF, -; AR].
ECSS-Q-ST-80C Rev.2 | ECSS - Current v1.0 | 6.3.8.1a | Requirement | ECSS-Q-ST-80_0720218 | 1 | Informative Change | During operations, the quality of the mission products related to software shall be agreed with the customer and users. EXPECTED OUTPUT: Software operation support plan [OP, -; ORR]. | NOTE Quality of mission products can include parameters such as: error­free data, availability of data and permissible outages; permissible information degradation.
ECSS-Q-ST-80C Rev.2 | ECSS - Current v1.0 | 6.3.8.2a | Requirement | ECSS-Q-ST-80_0720219 | 1 | Informative Change | During the demonstration that the software conforms to the operational requirements, the following shall be covered as a minimum: 1. availability and maintainability of the host system (including reboot after maintenance interventions); 2. safety features; 3. human-computer interface; 4. operating procedures; 5. ability to meet the mission product quality requirements. EXPECTED OUTPUT: Validation of the operational requirements [PAF, -; ORR]. | NOTE Operating procedures can include specific security operating procedures (SECOPS).
ECSS-Q-ST-80C Rev.2 | ECSS - Current v1.0 | 6.3.8.3a | Requirement | ECSS-Q-ST-80_0720220 | 1 | Informative Change | The product assurance plan for system operations shall include consideration of software. EXPECTED OUTPUT: Input to product assurance plan for systems operation [PAF, -; ORR]
ECSS-Q-ST-80C Rev.2 | ECSS - Current v1.0 | 6.3.9.1a | Requirement | ECSS-Q-ST-80_0720221 | 1 | Informative Change | The organization responsible for maintenance shall be identified to allow a smooth transition into the operations and maintenance. EXPECTED OUTPUT: Maintenance plan [MF, -; QR, AR, ORR]. | NOTE An organization, with representatives from both supplier and customer, can be set up to support the maintenance activities. Attention is drawn to the importance of the flexibility of this organization to cope with the unexpected occurrence of problems and the identification of facilities and resources to be used for the maintenance activities.
ECSS-Q-ST-80C Rev.2 | ECSS - Current v1.0 | 6.3.9.2a | Requirement | ECSS-Q-ST-80_0720222 | 2 | Normative Change | The maintenance organization shall specify the assurance, verification, validation and security analysis activities applicable to maintenance interventions. EXPECTED OUTPUT: Maintenance plan [MF, -; QR, AR, ORR].
ECSS-Q-ST-80C Rev.2 | ECSS - Current v1.0 | 6.3.9.3a | Requirement | ECSS-Q-ST-80_0720223 | 1 | Unchanged | The maintenance plans shall be verified against specified requirements for maintenance of the software product. | NOTE The maintenance plans and procedures can address corrective, improving, adaptive and preventive maintenance, differentiating between “routine” and “emergency” maintenance activities.
ECSS-Q-ST-80C Rev.2 | ECSS - Current v1.0 | 6.3.9.4a | Requirement | ECSS-Q-ST-80_0720224 | 2 | Normative Change | The maintenance plans and procedures shall include the following as a minimum: 1. scope of maintenance; 2. identification of the first version of the software product for which maintenance is to be done; 3. support organization; 4. maintenance life cycle; 5. maintenance activities; 6. quality measures to be applied during the maintenance; 7. security measures to be applied during the maintenance. 8. maintenance records and reports. EXPECTED OUTPUT: Maintenance plan [MF, -; QR, AR, ORR].
ECSS-Q-ST-80C Rev.2 | ECSS - Current v1.0 | 6.3.9.5a | Requirement | ECSS-Q-ST-80_0720225 | 1 | Informative Change | Rules for the submission of maintenance reports shall be established and agreed as part of the maintenance plan. EXPECTED OUTPUT: Maintenance plan [MF, -; QR, AR, ORR].
ECSS-Q-ST-80C Rev.2 | ECSS - Current v1.0 | 6.3.9.6a | Requirement | ECSS-Q-ST-80_0720226 | 1 | Informative Change | All maintenance activities shall be logged in predefined formats and retained. EXPECTED OUTPUT: Maintenance records [MF, -; -].
ECSS-Q-ST-80C Rev.2 | ECSS - Current v1.0 | 6.3.9.7a | Requirement | ECSS-Q-ST-80_0720227 | 2 | Normative Change | Maintenance records shall be established for each software product, including, as a minimum, the following information,: 1. list of requests for assistance or problem reports that have been received and the current status of each; 2. security related aspects of requests for assistance or problem reports and the current status of each; 3. organization responsible for responding to requests for assistance or implementing the appropriate corrective actions; 4. priorities assigned to the corrective actions; 5. results of the corrective actions; 6. statistical data on failure occurrences and maintenance activities. EXPECTED OUTPUT: Maintenance records [MF, -; -]. | NOTE 1 The record of the maintenance activities can be utilized for evaluation and enhancement of the software product and for improvement of the quality system itself. NOTE 2 Related to item 2, problem reports include evidence of specific security issues (for example data leakage and presence of malware) and incident description while preserving the privacy of the case.
ECSS-Q-ST-80C Rev.2 | ECSS - Current v1.0 | 7.1.1a | Requirement | ECSS-Q-ST-80_0720228 | 1 | Informative Change | The software quality requirements (including security, safety and dependability requirements) shall be derived from the requirements defined at system level. EXPECTED OUTPUT: The following outputs are expected: a. Requirement baseline [RB, SSS; SRR]; b. Technical specification [TS, SRS; PDR].
ECSS-Q-ST-80C Rev.2 | ECSS - Current v1.0 | 7.1.2a | Requirement | ECSS-Q-ST-80_0720229 | 1 | Informative Change | Quality requirements shall be expressed in quantitative terms or constraints. EXPECTED OUTPUT: The following outputs are expected: a. Requirement baseline [RB, SSS; SRR]; b. Technical specification [TS, SRS; PDR].
ECSS-Q-ST-80C Rev.2 | ECSS - Current v1.0 | 7.1.3a | Requirement | ECSS-Q-ST-80_0720230 | 1 | Informative Change | The supplier shall define assurance activities to ensure that the product meets the quality requirements as specified in the technical specification. EXPECTED OUTPUT: Software product assurance plan [PAF, SPAP; SRR, PDR].
ECSS-Q-ST-80C Rev.2 | ECSS - Current v1.0 | 7.1.4a | Requirement | ECSS-Q-ST-80_0720231 | 1 | Informative Change | In order to verify the implementation of the product quality requirements, the supplier shall define a metrication programme based on the identified quality model (see clause 5.2.7), specifying: 1. the metrics to be collected and stored; 2. the means to collect metrics (measurements); 3. the target values, with reference to the product quality requirements; 4. the analyses to be performed on the collected metrics, including the ones to derive: (a) descriptive statistics; (b) trend analysis (such as trends in software problems). 5. how the results of the analyses performed on the collected metrics are fed back to the development team and used to identify corrective actions; 6. the schedule of metrics collection, storing, analysis and reporting, with reference to the whole software life cycle. EXPECTED OUTPUT: Software product assurance plan [PAF, SPAP; SRR, PDR]. | NOTE 1 Guidance for software metrication programme implementation can be found in ECSS-Q-HB-80-04. NOTE 2 Example to item 4(a): the number of units at each level of complexity.
ECSS-Q-ST-80C Rev.2 | ECSS - Current v1.0 | 7.1.5a | Requirement | ECSS-Q-ST-80_0720232 | 1 | Informative Change | The following basic products metrics shall be used: 1. size (code); 2. complexity (design, code); 3. fault density and failure intensity; 4. test coverage; 5. number of failures. EXPECTED OUTPUT: Software product assurance plan [PAF, SPAP; SRR, PDR].
ECSS-Q-ST-80C Rev.2 | ECSS - Current v1.0 | 7.1.6a | Requirement | ECSS-Q-ST-80_0720233 | 1 | Informative Change | The results of metrics collection and analysis shall be included in the software product assurance reports, in order to provide the customer with an insight into the level of quality obtained. EXPECTED OUTPUT: Software product assurance reports [PAF, -; -].
ECSS-Q-ST-80C Rev.2 | ECSS - Current v1.0 | 7.1.7a | Requirement | ECSS-Q-ST-80_0720234 | 1 | Informative Change | Numerical accuracy shall be estimated and verified. EXPECTED OUTPUT: Numerical accuracy analysis [DJF, SVR; PDR, CDR, QR].
ECSS-Q-ST-80C Rev.2 | ECSS - Current v1.0 | 7.1.8a | Requirement | ECSS-Q-ST-80_0720235 | 1 | Informative Change | The supplier shall define the organization and means implemented to collect and analyse data required for the study of software maturity. EXPECTED OUTPUT: Software product assurance reports [PAF, -; -]. | NOTE For example: failures, corrections, duration of runs.
ECSS-Q-ST-80C Rev.2 | ECSS - Current v1.0 | 7.2.1.1a | Requirement | ECSS-Q-ST-80_0720236 | 1 | Informative Change | The software quality requirements shall be documented in the requirements baseline and technical specification. EXPECTED OUTPUT: The following outputs are expected: a. Requirement baseline [RB, SSS; SRR]; b. Technical specification [TS, SRS; PDR].
ECSS-Q-ST-80C Rev.2 | ECSS - Current v1.0 | 7.2.1.2a | Requirement | ECSS-Q-ST-80_0720237 | 1 | Unchanged | The software requirements shall be: 1. correct; 2. unambiguous; 3. complete; 4. consistent; 5. verifiable; 6. traceable.
ECSS-Q-ST-80C Rev.2 | ECSS - Current v1.0 | 7.2.1.3a | Requirement | ECSS-Q-ST-80_0720238 | 1 | Informative Change | For each requirement the method for verification and validation shall be specified. EXPECTED OUTPUT: The following outputs are expected: a. Requirement baseline [RB, SSS; SRR]; b. Technical specification [TS, SRS; PDR].
ECSS-Q-ST-80C Rev.2 | ECSS - Current v1.0 | 7.2.2.1a | Requirement | ECSS-Q-ST-80_0720239 | 1 | Unchanged | The software design shall meet the non-functional requirements as documented in the technical specification.
ECSS-Q-ST-80C Rev.2 | ECSS - Current v1.0 | 7.2.2.2a | Requirement | ECSS-Q-ST-80_0720240 | 1 | Unchanged | The software shall be designed to facilitate testing.
ECSS-Q-ST-80C Rev.2 | ECSS - Current v1.0 | 7.2.2.3a | Requirement | ECSS-Q-ST-80_0720241 | 1 | Informative Change | Software with a long planned lifetime shall be designed with minimum dependency on the operating system and the hardware, in order to aid portability. EXPECTED OUTPUT: The following outputs are expected: a. Software product assurance plan [PAF, SPAP; SRR, PDR]; b. Justification of design choices [DDF, SDD; PDR, CDR]. | NOTE This requirement is applicable to situations where the software lifetime can lead to the obsolescence and non-availability of the original operating system and/or hardware, thereby jeopardizing the maintainability of the software.
ECSS-Q-ST-80C Rev.2 | ECSS - Current v1.0 | 7.2.3.1a | Requirement | ECSS-Q-ST-80_0720242 | 1 | Unchanged | Detailed test and validation documentation (data, procedures and expected results) defined in the ECSS-E-ST-40 DJF shall be consistent with the defined test and validation strategy (see clause 6.3.5 and ECSS-E-ST-40 clauses 5.5.3, 5.5.4, 5.6 and 5.8).
ECSS-Q-ST-80C Rev.2 | ECSS - Current v1.0 | 7.2.3.2a | Requirement | ECSS-Q-ST-80_0720243 | 1 | Unchanged | The test documentation shall cover the test environment, tools and test software, personnel required and associated training requirements.
ECSS-Q-ST-80C Rev.2 | ECSS - Current v1.0 | 7.2.3.3a | Requirement | ECSS-Q-ST-80_0720244 | 1 | Unchanged | The criteria for completion of each test and any contingency steps shall be specified.
ECSS-Q-ST-80C Rev.2 | ECSS - Current v1.0 | 7.2.3.4a | Requirement | ECSS-Q-ST-80_0720245 | 1 | Unchanged | Test procedures, data and expected results shall be specified.
ECSS-Q-ST-80C Rev.2 | ECSS - Current v1.0 | 7.2.3.5a | Requirement | ECSS-Q-ST-80_0720246 | 1 | Unchanged | The hardware and software configuration shall be identified and documented as part of the test documentation.
ECSS-Q-ST-80C Rev.2 | ECSS - Current v1.0 | 7.2.3.6a | Requirement | ECSS-Q-ST-80_0720247 | 1 | Informative Change | For any requirements not covered by testing a verification report shall be drawn up documenting or referring to the verification activities performed. EXPECTED OUTPUT: Software verification report [DJF, SVR; CDR, QR, AR].
ECSS-Q-ST-80C Rev.2 | ECSS - Current v1.0 | 7.3.1a | Requirement | ECSS-Q-ST-80_0720248 | 1 | Unchanged | For the development of software intended for reuse, ECSS-E-ST-40 clauses 5.2.4.7 and 5.4.3.6 shall apply.
ECSS-Q-ST-80C Rev.2 | ECSS - Current v1.0 | 7.3.2a | Requirement | ECSS-Q-ST-80_0720249 | 1 | Unchanged | The information related to the components developed for reuse shall be separated from the others in the technical specification, design justification file, design definition file and product assurance file.
ECSS-Q-ST-80C Rev.2 | ECSS - Current v1.0 | 7.3.3a | Requirement | ECSS-Q-ST-80_0720250 | 1 | Unchanged | The information related to components developed for reuse in the technical specification, the design justification file, the design definition file and the product assurance file shall be self-contained.
ECSS-Q-ST-80C Rev.2 | ECSS - Current v1.0 | 7.3.4a | Requirement | ECSS-Q-ST-80_0720251 | 1 | Informative Change | The technical specification of components developed for reuse shall include requirements for maintainability, portability and verification of those components. EXPECTED OUTPUT: Technical specification for reusable components [TS, -; PDR].
ECSS-Q-ST-80C Rev.2 | ECSS - Current v1.0 | 7.3.5a | Requirement | ECSS-Q-ST-80_0720252 | 2 | Informative Change | The configuration management system shall include provisions for handling specific aspects of software developed for reuse, such as: 1. longer lifetime of the components developed for reuse compared to the other components of the project; 2. evolution or change of the development environment for the next project that intends to use the components; 3. transfer of the configuration and documentation management information to the next project reusing the software. EXPECTED OUTPUT: Software configuration management plan [MGT, SCMP; SRR, PDR].
ECSS-Q-ST-80C Rev.2 | ECSS - Current v1.0 | 7.3.6a | Requirement | ECSS-Q-ST-80_0720253 | 1 | Informative Change | Where the components developed for reuse are developed to be reusable on different platforms, the testing of the software shall be performed on all those platforms. EXPECTED OUTPUT: Verification and validation documentation for reusable components [DJF, -; CDR].
ECSS-Q-ST-80C Rev.2 | ECSS - Current v1.0 | 7.3.7a | Requirement | ECSS-Q-ST-80_0720254 | 1 | Informative Change | The supplier shall provide a certificate of conformance that the tests have been successfully completed on all the relevant platforms. EXPECTED OUTPUT: Verification and validation documentation for reusable components [DJF, -; CDR]. | NOTE In case not all platforms are available, the certificate of conformance states the limitations of the validation performed.
ECSS-Q-ST-80C Rev.2 | ECSS - Current v1.0 | 7.4.1a | Requirement | ECSS-Q-ST-80_0720255 | 2 | Informative Change | The subcontracting and procurement of hardware shall be carried out according to the requirements of ECSS-Q-ST-20 clause 5.4. EXPECTED OUTPUT: The following outputs are expected: a. Justification of selection of operational ground equipment [DJF, -; SRR, PDR]; b. Receiving inspection reports [PAF, -; SRR, PDR].
ECSS-Q-ST-80C Rev.2 | ECSS - Current v1.0 | 7.4.2a | Requirement | ECSS-Q-ST-80_0720256 | 1 | Informative Change | The procurement of support services to be used in operational phases shall be justified as covering service level agreements, quality of services and escalation procedures, as needed for system exploitation and maintenance. EXPECTED OUTPUT: Justification of selection of operational support services [DJF, -; SRR, PDR].
ECSS-Q-ST-80C Rev.2 | ECSS - Current v1.0 | 7.4.3a | Requirement | ECSS-Q-ST-80_0720257 | 1 | Informative Change | The choice of procured hardware and services shall address the constraints associated with both the development and the actual use of the software. EXPECTED OUTPUT: Justification of selection of operational ground equipment [DJF, -; SRR, PDR].
ECSS-Q-ST-80C Rev.2 | ECSS - Current v1.0 | 7.4.4a | Requirement | ECSS-Q-ST-80_0720258 | 2 | Normative Change | The ground computer equipment and supporting services for implementing the final system shall be selected according to the project requirements regarding: 1. performance; 2. maintenance; 3. durability and technical consistency with the operational equipment; 4. the assessment of the product with respect to requirements, including the criticality category; 5. the assessment of the product with respect to security sensitivity of the product; 6. compliance with applicable organizational, national or international standards, security regulations, policies or directives; 7. the available support documentation; 8. the acceptance and warranty conditions; 9. the conditions of installation, preparation, training and use; 10. the maintenance conditions, including the possibilities of evolutions; 11. copyright constraints; 12. availability; 13. compatibility; 14. site operational constraints. EXPECTED OUTPUT: Justification of selection of operational ground equipment [DJF, -; SRR, PDR]. | NOTE to item 5: The security sensitivity of the product is determined by the security analysis.
ECSS-Q-ST-80C Rev.2 | ECSS - Current v1.0 | 7.4.5a | Requirement | ECSS-Q-ST-80_0720259 | 1 | Unchanged | Taking account of the provider’s maintenance and product policy, it shall be ensured that the hardware and support services can be maintained throughout the specified life of the software product within the operational constraints.
ECSS-Q-ST-80C Rev.2 | ECSS - Current v1.0 | 7.5.1a | Requirement | ECSS-Q-ST-80_0720260 | 2 | Normative Change | The supplier shall establish procedures for device programming and duplication of programmed services. EXPECTED OUTPUT: Software product assurance plan [PAF, SPAP; PDR].
ECSS-Q-ST-80C Rev.2 | ECSS - Current v1.0 | 7.5.2a | Requirement | ECSS-Q-ST-80_0720261 | 2 | Normative Change | The programmed device shall be indelibly marked to allow the identification (by reference) of the hardware component and of the software component.
ECSS-Q-ST-80C Rev.2 | ECSS - Current v1.0 | 7.5.2b | Requirement | ECSS-Q-ST-80_0720345 | 1 | Created | Where protective security marking is required, devices and all software configuration items shall be marked accordingly. EXPECTED OUTPUT: Software product assurance plan [PAF, SPAP; PDR].
ECSS-Q-ST-80C Rev.2 | ECSS - Current v1.0 | 7.5.3a | Requirement | ECSS-Q-ST-80_0720262 | 2 | Normative Change | The supplier shall ensure that the programming equipment is calibrated.
ECSS-Q-ST-80C Rev.2 | ECSS - Current v1.0 | B.2.1<1>a | Requirement | ECSS-Q-ST-80_0720263 | 1 | Unchanged | The SPAP shall contain a description of the purpose, objective, content and the reason prompting its preparation.
ECSS-Q-ST-80C Rev.2 | ECSS - Current v1.0 | B.2.1<2>a | Requirement | ECSS-Q-ST-80_0720264 | 1 | Unchanged | The SPAP shall list the applicable and reference documents to support the generation of the document.
ECSS-Q-ST-80C Rev.2 | ECSS - Current v1.0 | B.2.1<3>a | Requirement | ECSS-Q-ST-80_0720265 | 1 | Unchanged | The SPAP shall include any additional terms, definition or abbreviated terms used.
ECSS-Q-ST-80C Rev.2 | ECSS - Current v1.0 | B.2.1<4>a | Requirement | ECSS-Q-ST-80_0720266 | 1 | Unchanged | The SPAP shall include or refer to a description of the system and software products being developed.
ECSS-Q-ST-80C Rev.2 | ECSS - Current v1.0 | B.2.1<5.1>a | Requirement | ECSS-Q-ST-80_0720267 | 1 | Unchanged | The SPAP shall describe the organization of software product assurance activities, including responsibility, authority and the interrelation of personnel who manage, perform and verify work affecting software quality.
ECSS-Q-ST-80C Rev.2 | ECSS - Current v1.0 | B.2.1<5.1>b | Requirement | ECSS-Q-ST-80_0720268 | 1 | Unchanged | The following topics shall be included: 1. organizational structure; 2. interfaces of each organisation, either external or internal, involved in the project; 3. relationship to the system level product assurance and safety; 4. independence of the software product assurance function; 5. delegation of software product assurance tasks to a lower level supplier, if any.
ECSS-Q-ST-80C Rev.2 | ECSS - Current v1.0 | B.2.1<5.2>a | Requirement | ECSS-Q-ST-80_0720269 | 1 | Unchanged | The SPAP shall describe the responsibilities of the software product assurance function.
ECSS-Q-ST-80C Rev.2 | ECSS - Current v1.0 | B.2.1<5.3>a | Requirement | ECSS-Q-ST-80_0720270 | 1 | Unchanged | The SPAP shall describe the resources to be used to perform the software product assurance function.
ECSS-Q-ST-80C Rev.2 | ECSS - Current v1.0 | B.2.1<5.3>b | Requirement | ECSS-Q-ST-80_0720271 | 1 | Unchanged | The description in B.2.1<5.3>a. shall include human resources and skills, hardware and software tools.
ECSS-Q-ST-80C Rev.2 | ECSS - Current v1.0 | B.2.1<5.4>a | Requirement | ECSS-Q-ST-80_0720272 | 1 | Unchanged | The SPAP shall describe the reporting to be performed by software product assurance.
ECSS-Q-ST-80C Rev.2 | ECSS - Current v1.0 | B.2.1<5.5>a | Requirement | ECSS-Q-ST-80_0720273 | 1 | Unchanged | The SPAP shall describe the quality models applicable to the project and how they are used to specify the quality requirements.
ECSS-Q-ST-80C Rev.2 | ECSS - Current v1.0 | B.2.1<5.6>a | Requirement | ECSS-Q-ST-80_0720274 | 1 | Unchanged | The SPAP shall describe the contribution of the software product assurance function to the project risk management.
ECSS-Q-ST-80C Rev.2 | ECSS - Current v1.0 | B.2.1<5.7>a | Requirement | ECSS-Q-ST-80_0720275 | 1 | Unchanged | The SPAP shall describe the contribution of the software product assurance function to the next level suppliers selection and control.
ECSS-Q-ST-80C Rev.2 | ECSS - Current v1.0 | B.2.1<5.8>a | Requirement | ECSS-Q-ST-80_0720276 | 1 | Unchanged | The SPAP shall describe the methods and tools used for all the activities of the development cycle, and their level of maturity.
ECSS-Q-ST-80C Rev.2 | ECSS - Current v1.0 | B.2.1<5.9>a | Requirement | ECSS-Q-ST-80_0720277 | 2 | Unchanged | The SPAP shall state the scope and objectives of process assessment.
ECSS-Q-ST-80C Rev.2 | ECSS - Current v1.0 | B.2.1<5.9>b | Requirement | ECSS-Q-ST-80_0720278 | 2 | Unchanged | The SPAP shall describe the methods and tools to be used for process assessment and improvement.
ECSS-Q-ST-80C Rev.2 | ECSS - Current v1.0 | B.2.1<5.10>a | Requirement | ECSS-Q-ST-80_0720279 | 1 | Unchanged | The SPAP shall specify the quality measures related to the operations and maintenance processes (alternatively, a separate SPAP is produced).
ECSS-Q-ST-80C Rev.2 | ECSS - Current v1.0 | B.2.1<6.1>a | Requirement | ECSS-Q-ST-80_0720280 | 1 | Unchanged | The SPAP shall refer to the software development cycle description in the software development plan.
ECSS-Q-ST-80C Rev.2 | ECSS - Current v1.0 | B.2.1<6.1>b | Requirement | ECSS-Q-ST-80_0720281 | 1 | Unchanged | If not covered in the software development plan, the life cycle shall be described.
ECSS-Q-ST-80C Rev.2 | ECSS - Current v1.0 | B.2.1<6.1>c | Requirement | ECSS-Q-ST-80_0720282 | 1 | Unchanged | The life cycle shall include a milestone immediately before the starting of the software validation.
ECSS-Q-ST-80C Rev.2 | ECSS - Current v1.0 | B.2.1<6.2>a | Requirement | ECSS-Q-ST-80_0720283 | 1 | Unchanged | The SPAP shall describe all plans to be produced and used in the project.
ECSS-Q-ST-80C Rev.2 | ECSS - Current v1.0 | B.2.1<6.2>b | Requirement | ECSS-Q-ST-80_0720284 | 1 | Unchanged | The relationship between the project plans and a timely planning for their preparation and update shall be described.
ECSS-Q-ST-80C Rev.2 | ECSS - Current v1.0 | B.2.1<6.3>a | Requirement | ECSS-Q-ST-80_0720285 | 2 | Normative Change | The SPAP shall contain a description and justification of the measures to be applied for the handling of critical software, including the dependability and safety analyses to be performed and the standards applicable for critical software.
ECSS-Q-ST-80C Rev.2 | ECSS - Current v1.0 | B.2.1<6.4>a | Requirement | ECSS-Q-ST-80_0720346 | 1 | Created | The SPAP shall contain a description of and justification of the measures to be applied for handling of security related software, including the security analysis to be performed and the standards applicable to sensitive software.
ECSS-Q-ST-80C Rev.2 | ECSS - Current v1.0 | B.2.1<6.4>b | Requirement | ECSS-Q-ST-80_0720347 | 1 | Created | The SPAP shall contain at least a security assurance section containing at least references to the documents and section titles that capture the related security and any additional security assurance activities documented in the security file.
ECSS-Q-ST-80C Rev.2 | ECSS - Current v1.0 | B.2.1<6.5>a | Requirement | ECSS-Q-ST-80_0720286 | 1 | Unchanged | The SPAP shall describe the contribution of the software product assurance function to the proper implementation of documentation and configuration management.
ECSS-Q-ST-80C Rev.2 | ECSS - Current v1.0 | B.2.1<6.5>b | Requirement | ECSS-Q-ST-80_0720287 | 1 | Unchanged | The nonconformance control system shall be described or referenced. The point in the software life cycle from which the nonconformance procedures apply shall be specified.
ECSS-Q-ST-80C Rev.2 | ECSS - Current v1.0 | B.2.1<6.5>c | Requirement | ECSS-Q-ST-80_0720288 | 1 | Unchanged | The SPAP shall identify method and tool to protect the supplied software, a checksum-type key calculation for the delivered operational software, and a labelling method for the delivered media.
ECSS-Q-ST-80C Rev.2 | ECSS - Current v1.0 | B.2.1<6.6>a | Requirement | ECSS-Q-ST-80_0720289 | 1 | Unchanged | The SPAP shall describe the process metrics derived from the defined quality models, the means to collect, store and analyze them, and the way they are used to manage the development processes.
ECSS-Q-ST-80C Rev.2 | ECSS - Current v1.0 | B.2.1<6.7>a | Requirement | ECSS-Q-ST-80_0720290 | 1 | Unchanged | The SPAP shall describe the approach for the reuse of existing software, including delta qualification.
ECSS-Q-ST-80C Rev.2 | ECSS - Current v1.0 | B.2.1<6.8>a | Requirement | ECSS-Q-ST-80_0720291 | 1 | Unchanged | The following processes and activities shall be covered, taking into account the project scope and life cycle: 1. software requirements analysis; 2. software architectural design and design of software items; 3. coding; 4. testing and validation (including regression testing); 5. verification; 6. software delivery and acceptance; 7. operations and maintenance.
ECSS-Q-ST-80C Rev.2 | ECSS - Current v1.0 | B.2.1<6.9>a | Requirement | ECSS-Q-ST-80_0720292 | 1 | Unchanged | The SPAP shall describe or list by reference all procedures and standards applicable to the development of the software in the project.
ECSS-Q-ST-80C Rev.2 | ECSS - Current v1.0 | B.2.1<6.9>b | Requirement | ECSS-Q-ST-80_0720293 | 1 | Unchanged | The software product assurance measures to ensure adherence to the project procedures and standards shall be described.
ECSS-Q-ST-80C Rev.2 | ECSS - Current v1.0 | B.2.1<6.9>c | Requirement | ECSS-Q-ST-80_0720294 | 2 | Normative Change | The standards and procedures to be described or listed in accordance with B.2.1<6.9>a shall be as a minimum those covering the following aspects: 1. project management; 2. risk management; 3. configuration and documentation management; 4. verification and validation; 5. requirements engineering; 6. design; 7. coding; 8. metrication; 9. nonconformance control; 10. audits; 11. alerts; 12. procurement; 13. reuse of existing software; 14. use of methods and tools; 15. numerical accuracy; 16. delivery, installation and acceptance; 17. operations; 18. maintenance; 19. device programming and marking.
ECSS-Q-ST-80C Rev.2 | ECSS - Current v1.0 | B.2.1<7>a | Requirement | ECSS-Q-ST-80_0720295 | 1 | Unchanged | The SPAP shall describe the approach taken to ensure the quality of the software product.
ECSS-Q-ST-80C Rev.2 | ECSS - Current v1.0 | B.2.1<7>b | Requirement | ECSS-Q-ST-80_0720296 | 1 | Unchanged | The description of the approach specified in B.2.1<7>a shall include the: 1. specification of the product metrics, their target values and the means to collect them; 2. definition of a timely metrication programme; 3. analyses to be performed on the collected metrics; 4. way the results are fed back to the development team; 5. documentation quality requirements; 6. assurance activities meant to ensure that the product meets the quality requirements.
ECSS-Q-ST-80C Rev.2 | ECSS - Current v1.0 | B.2.1<8>a | Requirement | ECSS-Q-ST-80_0720297 | 1 | Unchanged | The SPAP shall include the compliance matrix to the applicable software product assurance requirements (e.g. ECSS-Q-ST-80 clauses, as tailored by a product assurance requirements document), or provide a reference to it.
ECSS-Q-ST-80C Rev.2 | ECSS - Current v1.0 | B.2.1<8>b | Requirement | ECSS-Q-ST-80_0720298 | 1 | Unchanged | For each software product assurance requirement, the following information shall be provided: 1. requirement identifier; 2. compliance (C = compliant, NC = non–compliant, NA = not applicable); 3. reference to the project documentation covering the requirement (e.g. section of the software product assurance plan); 4. remarks.
ECSS-Q-ST-80C Rev.2 | ECSS - Current v1.0 | C.2.1<1>a | Requirement | ECSS-Q-ST-80_0720299 | 1 | Unchanged | The SPAMR shall contain a description of the purpose, objective, content and the reason prompting its preparation.
ECSS-Q-ST-80C Rev.2 | ECSS - Current v1.0 | C.2.1<2>a | Requirement | ECSS-Q-ST-80_0720300 | 1 | Unchanged | The SPAMR shall list the applicable and reference documents to support the generation of the document.
ECSS-Q-ST-80C Rev.2 | ECSS - Current v1.0 | C.2.1<3>a | Requirement | ECSS-Q-ST-80_0720301 | 1 | Unchanged | The SPAMR shall include any additional terms, definition or abbreviated terms used.
ECSS-Q-ST-80C Rev.2 | ECSS - Current v1.0 | C.2.1<4>a | Requirement | ECSS-Q-ST-80_0720302 | 1 | Unchanged | The SPAMR shall contain reporting on verification activities performed by the product assurance function, including: 1. reviews; 2. inspections; 3. walk-throughs; 4. review of traceability matrices; 5. documents reviewed.
ECSS-Q-ST-80C Rev.2 | ECSS - Current v1.0 | C.2.1<4>b | Requirement | ECSS-Q-ST-80_0720303 | 1 | Unchanged | The SPAMR shall contain reporting on the verification of the measures applied for the handling of critical software.
ECSS-Q-ST-80C Rev.2 | ECSS - Current v1.0 | C.2.1<5>a | Requirement | ECSS-Q-ST-80_0720304 | 1 | Unchanged | The SPAMR shall include or reference a justification of the suitability of the methods and tools applied in all the activities of the development cycle, including requirements analysis, software specification, design, coding, validation, testing, configuration management, verification and product assurance.
ECSS-Q-ST-80C Rev.2 | ECSS - Current v1.0 | C.2.1<5>b | Requirement | ECSS-Q-ST-80_0720305 | 1 | Unchanged | The SPAMR shall include reporting on the correct use of methods and tools.
ECSS-Q-ST-80C Rev.2 | ECSS - Current v1.0 | C.2.1<6>a | Requirement | ECSS-Q-ST-80_0720306 | 1 | Unchanged | The SPAMR shall include reporting on the adherence of software products to the applicable modelling, design and coding standards, including: 1. reporting on the application of measures meant to ensure that the design complexity and modularity meet the quality requirements; 2. reporting on design documentation w.r.t. suitability for maintenance.
ECSS-Q-ST-80C Rev.2 | ECSS - Current v1.0 | C.2.1<7>a | Requirement | ECSS-Q-ST-80_0720307 | 1 | Unchanged | The SPAMR shall include reporting on the collected product and process metrics, the relevant analyses performed, the corrective actions undertaken and the status of these actions.
ECSS-Q-ST-80C Rev.2 | ECSS - Current v1.0 | C.2.1<7>b | Requirement | ECSS-Q-ST-80_0720308 | 1 | Unchanged | The results of the software maturity analysis shall also be reported.
ECSS-Q-ST-80C Rev.2 | ECSS - Current v1.0 | C.2.1<8>a | Requirement | ECSS-Q-ST-80_0720309 | 1 | Unchanged | The SPAMR shall include reporting on adequacy of the testing and validation documentation (including feasibility, traceability repeatability), and on the achieved test coverage w.r.t. stated goals.
ECSS-Q-ST-80C Rev.2 | ECSS - Current v1.0 | C.2.1<9>a | Requirement | ECSS-Q-ST-80_0720310 | 1 | Unchanged | The SPAMR shall include reporting on the status of software problem reports and nonconformances relevant to software.
ECSS-Q-ST-80C Rev.2 | ECSS - Current v1.0 | C.2.1<10>a | Requirement | ECSS-Q-ST-80_0720311 | 1 | Unchanged | Whenever relevant and up-to-date information has been already delivered as part of the regular PA progress reporting, a representative summary shall be provided, together with a detailed reference to the progress report(s) containing that information.
ECSS-S-ST-00C Rev.1 | ECSS - Current v1.0 | 9.2a | Requirement | ECSS-S-ST-00_1000001 | 1 | Unchanged | The customer shall select which ECSS Standards to make applicable and to use to establish the project/product requirements, including use of ECSS-S-ST-00-01 for terms and definitions.
ECSS-S-ST-00C Rev.1 | ECSS - Current v1.0 | 9.2b | Requirement | ECSS-S-ST-00_1000002 | 1 | Unchanged | The customer shall define, as part of the project requirements documentation (PRD), the set of requirements tailored from ECSS documents to the project specificities which are made applicable.
ECSS-S-ST-00C Rev.1 | ECSS - Current v1.0 | 9.2c | Requirement | ECSS-S-ST-00_1000003 | 1 | Unchanged | The customer shall produce, as part of the PRD, a documentation identifying the ECSS requirements applicable to the project. | NOTE An “ECSS applicable requirements matrix” (EARM) is a recommended method for this component of the PRD.
ECSS-S-ST-00C Rev.1 | ECSS - Current v1.0 | 9.2d | Requirement | ECSS-S-ST-00_1000004 | 1 | Unchanged | The documentation identifying the requirements applicable to the project shall include following data (e.g. EARM): 1. The complete list of ECSS standards either fully or partially applicable to the project/product, including any standard (ECSS or not) made applicable via the chain of normative references; 2. For each partially applicable standard, the status of each requirement: applicable without modification applicable with modification not applicable 3. The complete list of additional requirements 4. For modified and additional requirements, their complete formulation
ECSS-S-ST-00C Rev.1 | ECSS - Current v1.0 | 9.3a | Requirement | ECSS-S-ST-00_1000005 | 1 | Unchanged | The supplier shall demonstrate compliance with the PRD requirements. | NOTE An “ECSS compliance matrix” (ECM) is a recommended method to document the demonstration of this compliance. The ECM is part of the project compliance matrix, addressing compliance to the applicable ECSS requirements (e.g. EARM).
ECSS-S-ST-00C Rev.1 | ECSS - Current v1.0 | 9.3b | Requirement | ECSS-S-ST-00_1000006 | 1 | Unchanged | The documentation identifying the compliance to ECSS requirements applicable to the project (e.g. the ECM) shall include following data: 1. The complete list of ECSS requirements applicable to the project (e.g. in the EARM). 2. For each requirement, the actual indication of compliance. When deviation is identified the justification is provided.
ECSS-U-AS-10C Rev.2 | ECSS - Current v1.0 | 3a | Requirement | ECSS-U-AS-10_1300001 | 3 | Normative Change | ISO 24113:2023, Space systems - Space debris mitigation requirements, fourth edition 2023-05 shall apply with the modifications and clarifications listed in Table 3‑1.
ECSS-U-ST-20C | ECSS - Current v1.0 | 5.1a | Requirement | ECSS-U-ST-20_1430001 | 1 | Created | The PPAA shall provide to the supplier planetary protection related obligations of relevant external authorities.
ECSS-U-ST-20C | ECSS - Current v1.0 | 5.1b | Requirement | ECSS-U-ST-20_1430002 | 1 | Created | The supplier shall prepare a preliminary Planetary Protection Requirements document in conformance with the DRD in Annex A during the Phase A and no later than the PRR.
ECSS-U-ST-20C | ECSS - Current v1.0 | 5.1c | Requirement | ECSS-U-ST-20_1430003 | 1 | Created | For missions that target or encounter multiple Solar system bodies, the preliminary Planetary Protection Requirements document shall include requirements for all the protected Solar system bodies.
ECSS-U-ST-20C | ECSS - Current v1.0 | 5.1d | Requirement | ECSS-U-ST-20_1430004 | 1 | Created | The Planetary Protection Requirements document shall be subject to approval by the PPAA and released at the latest at SRR.
ECSS-U-ST-20C | ECSS - Current v1.0 | 5.1e | Requirement | ECSS-U-ST-20_1430005 | 1 | Created | The delivery of hardware and services to a third-party mission with planetary protection constraints shall be subject to approval by the PPAA. | NOTE The customer of the mission lead of the third-part mission bears the overall planetary protection responsibility at mission level, including assigning, monitoring, reviewing and approving planetary protection categories and associated requirements.
ECSS-U-ST-20C | ECSS - Current v1.0 | 5.1f | Requirement | ECSS-U-ST-20_1430006 | 1 | Created | Impact of significant changes in the mission concept on the planetary protection requirements and implementation approach shall be assessed by the supplier and are subject to approval by the PPAA.
ECSS-U-ST-20C | ECSS - Current v1.0 | 5.1g | Requirement | ECSS-U-ST-20_1430007 | 1 | Created | The PPAA, or its designated entity, shall conduct independent verification assays on flight hardware and controlled environments, including launch site, during the course of the project at times and intervals planned and agreed with the supplier.
ECSS-U-ST-20C | ECSS - Current v1.0 | 5.2.1a | Requirement | ECSS-U-ST-20_1430008 | 1 | Created | Except as specified in 5.3.2.1d, all flight hardware subject to planetary protection constraints shall be assembled and maintained until and including launch in ISO class 8 cleanrooms “in operation”, or better, as specified in ECSS-Q-ST-70-01.
ECSS-U-ST-20C | ECSS - Current v1.0 | 5.2.2a | Requirement | ECSS-U-ST-20_1430009 | 1 | Created | A probability of impact analysis on protected Solar system bodies shall be performed and a report delivered for customer and PPAA review.
ECSS-U-ST-20C | ECSS - Current v1.0 | 5.2.2b | Requirement | ECSS-U-ST-20_1430010 | 1 | Created | The probability of impact analysis specified in 5.2.2a shall include: 1. Single and multiple pass analysis; 2. Hardware, software and operational reliability; 3. Meteoroid impacts and effects on spacecraft reliability; (a) Meteoroid model (e.g., IMEM 1.1) and parameters (fluence, directionality, velocity, density and margins) as defined in the project applicable environmental specifications (b) Damage equations in IADC-WD-00-03 for the damage assessment 4. Spacecraft state including location, and velocity vector; 5. Manoeuvre and planet and satellite ephemeris uncertainty; 6. Stochastic variability of the atmospheric density with the amplitude of the Solar cycle estimated for the mission and sun epoch. | NOTE 1 Different meteoroid models are used depending on the mission profile; dedicated models are currently developed for the Jovian system. NOTE 2 Requirements that need a probability of impact analysis to demonstrate compliance are described in 5.3.2.1d, 5.3.2.1e.1, and 5.3.3.1b.4.
ECSS-U-ST-20C | ECSS - Current v1.0 | 5.2.3a | Requirement | ECSS-U-ST-20_1430011 | 1 | Created | Except where numerical requirements are otherwise specified in this document, the probability of contaminating a Solar system body with viable terrestrial organisms shall be ≤ 1x10-3 over a period of 50 years after the arrival of the mission at the protected Solar system body. | NOTE Description how compliance to this requirement will be demonstrated needs to be described in the Planetary Protection Plan DRD in B.2.1a.3.(e).
ECSS-U-ST-20C | ECSS - Current v1.0 | 5.3.1a | Requirement | ECSS-U-ST-20_1430012 | 1 | Created | An organic materials inventory of bulk constituents present in quantities above the limit agreed with the PPAA shall be provided by the project in conformance with DRD in Annex H. | NOTE This also applies to missions not going to the Moon but having a final disposition that would end up on the Moon.
ECSS-U-ST-20C | ECSS - Current v1.0 | 5.3.2.1a | Requirement | ECSS-U-ST-20_1430013 | 1 | Created | An organic materials inventory of bulk constituents present on the spacecraft in quantities ≥1 kg shall be provided by the supplier in conformance with DRD in Annex H. | NOTE This requirement is not applicable in case requirement 5.3.2.1e.1 is met.
ECSS-U-ST-20C | ECSS - Current v1.0 | 5.3.2.1b | Requirement | ECSS-U-ST-20_1430014 | 1 | Created | A 50 gram sample for each organic material used on the spacecraft in quantities ≥25 kg shall be provided by the supplier and stored by the customer under controlled conditions for 50 years after launch. | NOTE This requirement is not applicable in case requirement 5.3.2.1e.1 is met.
ECSS-U-ST-20C | ECSS - Current v1.0 | 5.3.2.1c | Requirement | ECSS-U-ST-20_1430015 | 1 | Created | Compliance to all bioburden requirements shall be verified pre-launch. | NOTE This verification is usually done on last physical access of the flight hardware or hardware elements, i.e., at delivery of flight hardware to next level contractor, delivery to launch site, and at the launch site prior to fairing closure.
ECSS-U-ST-20C | ECSS - Current v1.0 | 5.3.2.1d | Requirement | ECSS-U-ST-20_1430016 | 1 | Created | The probability of impact on Mars by any element not assembled and maintained in at least ISO class 8 conditions shall be ≤ 1x10-4 for the first 50 years after launch for nominal and off-nominal flight conditions. | NOTE Examples are upper stages.
ECSS-U-ST-20C | ECSS - Current v1.0 | 5.3.2.1e | Requirement | ECSS-U-ST-20_1430017 | 1 | Created | One of the following conditions shall be met: 1. The probability of impact on Mars by any part of a spacecraft assembled and maintained in ISO class 8 conditions, or better, is ≤ 1x10-2 for the first 20 years after launch, and ≤ 5x10-2 for the time period from 20 to 50 years after launch for nominal and off-nominal flight conditions. 2. The total bioburden of the spacecraft on Mars, including surface, mated, and encapsulated bioburden, is ≤ 5x105 bacterial spores. | NOTE This requirement is also applicable for fly-by and gravity assist manoeuvres.
ECSS-U-ST-20C | ECSS - Current v1.0 | 5.3.2.2.2a | Requirement | ECSS-U-ST-20_1430018 | 1 | Created | The bioburden of the landed system on Mars shall be ≤ 3x105 bacterial spores on exposed internal and external surfaces. | NOTE Attention – for bioburden allocations to hardware and payload suppliers take into account re-contamination during different on-ground phases (e.g., testing at sub-system and system level, launch).
ECSS-U-ST-20C | ECSS - Current v1.0 | 5.3.2.2.2b | Requirement | ECSS-U-ST-20_1430019 | 1 | Created | The average bioburden of the landed system on Mars shall be ≤ 300 bacterial spores/m2 on exposed internal and external surfaces. | NOTE 1 Attention – for bioburden allocations to hardware and payload suppliers take into account re-contamination during different on ground phases (e.g., testing at sub-system and system level, launch). NOTE 2 Attention – for large spacecraft systems the average bioburden to meet requirement 5.3.2.2.2a needs to be much lower than 300 bacterial spore/m2.
ECSS-U-ST-20C | ECSS - Current v1.0 | 5.3.2.2.2c | Requirement | ECSS-U-ST-20_1430020 | 1 | Created | The supplier shall provide an analysis or assessment whether the spacecraft during nominal and off-nominal conditions has the potential to modify the local martian environment in a way that can create a Mars special region. | NOTE Such an analysis or assessment is in particular important for spacecraft using radioisotope heat sources targeting areas with surface or sub-surface water ice.
ECSS-U-ST-20C | ECSS - Current v1.0 | 5.3.2.2.2d | Requirement | ECSS-U-ST-20_1430021 | 1 | Created | Planned 3-sigma pre-launch landing ellipses shall be evaluated and documented on a case-by-case basis as part of the landing site selection process to determine whether the mission can land or come within contamination range of areas or volumes meeting the parameter definition for Mars Special Regions or impinge on already described features that can be treated as Mars Special Regions. | NOTE This means at least no areas or volumes meeting the parameter definition for Mars Special Regions or already described features that can be treated as Mars Special Regions can be within the 3-sigma landing ellipse.
ECSS-U-ST-20C | ECSS - Current v1.0 | 5.3.2.2.2e | Requirement | ECSS-U-ST-20_1430022 | 1 | Created | The evaluations specified in 5.3.2.2.2c and 5.3.2.2.2d shall be based on the latest scientific evidence and include an assessment of the extent to which the temperature and water activity values specified for Mars Special Regions are separated in time.
ECSS-U-ST-20C | ECSS - Current v1.0 | 5.3.2.2.2f | Requirement | ECSS-U-ST-20_1430023 | 1 | Created | The evaluation specified in 5.3.2.2.2d shall be updated during the mission whenever new evidence indicates that the landing ellipse and the operational environment contain, or are in contamination range of areas or volumes meeting the parameter definition for Mars Special Regions.
ECSS-U-ST-20C | ECSS - Current v1.0 | 5.3.2.2.3a | Requirement | ECSS-U-ST-20_1430024 | 1 | Created | For surface mission with life detection one of the following conditions shall be met: 1. The bioburden of the surface system on Mars is ≤ 30 bacterial spores on exposed internal and external surfaces, or at a contamination level driven by the nature and sensitivity of the particular life-detection investigations. 2. The average bioburden of the subsystems that are involved in the acquisition, delivery, and analysis of samples used for life-detection investigations is either: (a) ≤ 0,03 bacterial spores/m2, or (b) at a contamination level driven by the nature and sensitivity of the particular life-detection investigations. | NOTE The contamination level driven by the particular life-detection investigation needs to be described in the Planetary Protection Plan DRR, Annex B.
ECSS-U-ST-20C | ECSS - Current v1.0 | 5.3.2.2.3b | Requirement | ECSS-U-ST-20_1430025 | 1 | Created | The specific contamination level driven by the nature and sensitivity of the particular life-detection investigation described in 5.3.2.2.3a.1 and 5.3.2.2.3a.2(b) shall be subject to review and approval by the PPAA.
ECSS-U-ST-20C | ECSS - Current v1.0 | 5.3.2.2.3c | Requirement | ECSS-U-ST-20_1430026 | 1 | Created | Recontamination prevention of the subsystems specified in 5.3.2.2.3a.2 and the samples to be analysed shall be in place until the end of the life-detection investigations.
ECSS-U-ST-20C | ECSS - Current v1.0 | 5.3.2.2.4a | Requirement | ECSS-U-ST-20_1430027 | 1 | Created | If a Mars special region is within the 3-sigma landing ellipse, the bioburden of the entire surface system on Mars shall be ≤ 30 bacterial spores on exposed internal and external surfaces.
ECSS-U-ST-20C | ECSS - Current v1.0 | 5.3.2.2.4b | Requirement | ECSS-U-ST-20_1430028 | 1 | Created | If a Mars special region is accessed through horizontal or vertical mobility, one of the following conditions shall be met: 1. The bioburden of the entire surface system on Mars is ≤ 30 bacterial spores on exposed internal and external surfaces. 2. The subsystems which directly contact the Mars special region are sterilized to levels specified in 5.3.2.2.4b.1, and a method of preventing their recontamination prior to accessing the Mars special region is in place. | NOTE Example of accessing Mars special regions are by roving (horizontal mobility) or by drilling (vertical mobility).
ECSS-U-ST-20C | ECSS - Current v1.0 | 5.3.2.2.4c | Requirement | ECSS-U-ST-20_1430029 | 1 | Created | If an off-nominal condition can cause a high probability of inadvertent biological contamination of a Mars special region by the spacecraft the bioburden shall be the following: 1. The bioburden of the entire surface system on Mars is ≤ 30 bacterial spores on exposed internal and external surfaces, and 2. The total surface, mated, and encapsulated bioburden level on Mars is ≤ 30 + 1,5 x 104 bacterial spores. | NOTE Example for off-nominal condition is a hard landing.
ECSS-U-ST-20C | ECSS - Current v1.0 | 5.3.2.3a | Requirement | ECSS-U-ST-20_1430030 | 1 | Created | Requirements in clause 5.3.2.2.3 shall be applied to the outbound leg of a Mars sample return mission.
ECSS-U-ST-20C | ECSS - Current v1.0 | 5.3.2.3b | Requirement | ECSS-U-ST-20_1430031 | 1 | Created | The severity of potential consequences of releasing unsterilized material from Mars and flight hardware that has been exposed to unsterilized material from Mars into the terrestrial environment shall be categorised as catastrophic in accordance with ECSS-Q-ST-40. | NOTE The categorization of this severity level is not because a catastrophic consequence is expected but only following the precautionary principle due to the large number of unknowns.
ECSS-U-ST-20C | ECSS - Current v1.0 | 5.3.2.3c | Requirement | ECSS-U-ST-20_1430032 | 1 | Created | Safety critical functions as defined in 3.2.19 shall be treated as severity function criticality level 1 in accordance with ECSS-Q-ST-40.
ECSS-U-ST-20C | ECSS - Current v1.0 | 5.3.2.3d | Requirement | ECSS-U-ST-20_1430033 | 1 | Created | The probability that a single unsterilized martian particle of ≥ 0,01 μm in diameter is released into the terrestrial environment shall be ≤ 1x10-6 for the first 100 years after launch from Mars. | NOTE 1 Rational for this requirement is to “break the chain of contact” between Mars and Earth. NOTE 2 Source and context for numerical values in [5]. NOTE 3 The term ‘particle’ includes material from Mars and flight hardware exposed to material from Mars. NOTE 4 If the size requirement of 0,01 μm cannot be met without decreasing the overall level of assurance for the non-release of such a particle, the release of a single unsterilised particle of up to 0,05 μm can be considered as a potentially tolerable systems-level adjustment, assuming that it has been demonstrated that this size is the lowest achievable at a reasonable cost (BAT approach) and it has been independently reviewed.
ECSS-U-ST-20C | ECSS - Current v1.0 | 5.3.2.3e | Requirement | ECSS-U-ST-20_1430034 | 1 | Created | A quantitative PRA shall be conducted as part of evaluating the risk of releasing unsterilized material from Mars and flight hardware that has been exposed to unsterilized material from Mars into the terrestrial environment.
ECSS-U-ST-20C | ECSS - Current v1.0 | 5.3.2.3f | Requirement | ECSS-U-ST-20_1430035 | 1 | Created | No unsterilised portion of the materials returned from Mars shall be released from containment unless approved by the PPAA.
ECSS-U-ST-20C | ECSS - Current v1.0 | 5.3.3.1a | Requirement | ECSS-U-ST-20_1430036 | 1 | Created | The probability of inadvertent contamination of a subsurface ocean by viable terrestrial organisms shall be ≤ 1 x 10-4 per mission.
ECSS-U-ST-20C | ECSS - Current v1.0 | 5.3.3.1b | Requirement | ECSS-U-ST-20_1430037 | 1 | Created | The calculation of the probability specified in 5.3.3.1a of inadvertent contamination shall address the following factors, at a minimum: 1. Bioburden at launch; 2. Cruise survival for bioburden; 3. Bioburden survival in the respective radiation environment; 4. Probability of landing on Solar system body; 5. The mechanisms and timescales of transport to the subsurface; 6. Bioburden survival and proliferation before, during, and after subsurface transfer. | NOTE Methods of bioburden reduction reflect the type of environments found on Europa or Enceladus, focusing on terrestrial organisms most likely to survive on Europa or Enceladus, such with cold, desiccation and radiation tolerance.
ECSS-U-ST-20C | ECSS - Current v1.0 | 5.3.3.1c | Requirement | ECSS-U-ST-20_1430038 | 1 | Created | When computing the calculation of requirement 5.3.3.1b the estimate for poorly known parameters shall be subject to approval by the customer and the PPAA.
ECSS-U-ST-20C | ECSS - Current v1.0 | 5.3.3.2.2a | Requirement | ECSS-U-ST-20_1430039 | 1 | Created | Requirements in clause 5.3.2.2.3, shall be applied to the outbound leg of a sample return mission.
ECSS-U-ST-20C | ECSS - Current v1.0 | 5.3.3.2.2b | Requirement | ECSS-U-ST-20_1430040 | 1 | Created | The severity of potential consequences of releasing unsterilized material from Europa or Enceladus and flight hardware that were exposed to unsterilized material from Europa or Enceladus into the terrestrial environment shall be categorised as catastrophic in accordance with ECSS-Q-ST-40. | NOTE The categorization of this severity level is not because a catastrophic consequence is expected but only following the precautionary principle due to the large number of unknowns.
ECSS-U-ST-20C | ECSS - Current v1.0 | 5.3.3.2.2c | Requirement | ECSS-U-ST-20_1430041 | 1 | Created | Safety critical functions as defined in 3.2.19 shall be treated as severity function criticality level 1 in accordance with ECSS-Q-ST-40.
ECSS-U-ST-20C | ECSS - Current v1.0 | 5.3.3.2.2d | Requirement | ECSS-U-ST-20_1430042 | 1 | Created | No unsterilised portion of the materials returned from Europa or Enceladus shall be released from containment unless approved by the PPAA.
ECSS-U-ST-20C | ECSS - Current v1.0 | 5.3.4.1a | Requirement | ECSS-U-ST-20_1430043 | 1 | Created | Categorization of missions to small Solar system bodies shall be made on a case-by-case basis. | NOTE The small Solar system bodies (SB) not elsewhere discussed in this document represent a large class of objects. Most missions to SB are classified as Category I or Category II missions for forward contamination, and Category V, unrestricted Earth return, for backward contamination.
ECSS-U-ST-20C | ECSS - Current v1.0 | 5.3.4.1b | Requirement | ECSS-U-ST-20_1430044 | 1 | Created | The mission shall be categorized as “restricted Earth return” if the answer to all the following six questions is "no" or “uncertain”, otherwise the mission is categorized as “unrestricted”: 1. Does scientific evidence indicate that there was never liquid water in or on the target body? 2. Does scientific evidence indicate that metabolically useful energy sources were never present? 3. Does scientific evidence indicate that there was never sufficient organic matter or CO2 or carbonates and an appropriate source of reducing equivalents in or on the target body to support life? 4. Does scientific evidence indicate that subsequent to the disappearance of liquid water, the target body has been subjected to extreme temperatures >160 °C? 5. Does scientific evidence indicate that there is or was sufficient radiation for sterilization of terrestrial life forms? 6. Does scientific evidence indicate that there has been a natural influx to Earth, via meteorites, of material equivalent to a sample returned from the target body?
ECSS-U-ST-20C | ECSS - Current v1.0 | 5.3.4.1c | Requirement | ECSS-U-ST-20_1430045 | 1 | Created | If a mission is categorized as “restricted Earth return” in accordance with 5.3.4.1b, procedures shall be applied to the mission as specified in requirements from clause 5.3.4.2
ECSS-U-ST-20C | ECSS - Current v1.0 | 5.3.4.2.2a | Requirement | ECSS-U-ST-20_1430046 | 1 | Created | Category IVb requirements in clause 5.3.2.2.3, shall be applied to the outbound leg of a sample return mission.
ECSS-U-ST-20C | ECSS - Current v1.0 | 5.3.4.2.2b | Requirement | ECSS-U-ST-20_1430047 | 1 | Created | The severity of potential consequences of releasing unsterilized material from specific small solar system bodies and flight hardware that has been exposed to unsterilized material from specific small solar system bodies into the terrestrial environment shall be categorised as catastrophic in accordance with ECSS-Q-ST-40. | NOTE The categorization of this severity level is not because a catastrophic consequence is expected but only following the precautionary principle due to the large number of unknowns..
ECSS-U-ST-20C | ECSS - Current v1.0 | 5.3.4.2.2c | Requirement | ECSS-U-ST-20_1430048 | 1 | Created | Safety critical functions as defined in 3.2.19 shall be treated as severity function criticality level 1 in accordance with ECSS-Q-ST-40.
ECSS-U-ST-20C | ECSS - Current v1.0 | 5.3.4.2.2d | Requirement | ECSS-U-ST-20_1430049 | 1 | Created | No unsterilised portion of the materials returned from Mars shall be released from containment unless approved by the PPAA.
ECSS-U-ST-20C | ECSS - Current v1.0 | 5.4.1a | Requirement | ECSS-U-ST-20_1430050 | 1 | Created | Requirements from clause 5 of ECSS-Q-ST-70-58 shall be applied for bioburden controlled environments.
ECSS-U-ST-20C | ECSS - Current v1.0 | 5.4.2a | Requirement | ECSS-U-ST-20_1430051 | 1 | Created | Bioburden assessment on flight hardware shall be performed, using procedures "Swab assay 1 (standard swab assay)" or "Wipe assay 1 (standard wipe assay) "as per procedures D.1 and E.1 from Annex D and Annex E of ECSS-Q-ST-70-55.
ECSS-U-ST-20C | ECSS - Current v1.0 | 5.4.2b | Requirement | ECSS-U-ST-20_1430052 | 1 | Created | If direct assays are not possible, estimation of the flight hardware bioburden using the highest number in the respective category of Table 5‑1 shall be used. | NOTE The encapsulated bioburden values in Table 5‑1 cannot be used for ALM produced hardware.
ECSS-U-ST-20C | ECSS - Current v1.0 | 5.4.2c | Requirement | ECSS-U-ST-20_1430054 | 1 | Created | Use of assay procedures not described in Annex D, Annex E, Annex F and Annex G of ECSS-Q-ST-70-55 shall be approved by the PPAA.
ECSS-U-ST-20C | ECSS - Current v1.0 | 5.4.2d | Requirement | ECSS-U-ST-20_1430055 | 1 | Created | The number of samples to evaluate the bioburden for the flight hardware shall be agreed with the PPAA and meet the following conditions: 1. Five swabs for each surface area on flight hardware of 0,1 m2; 2. A proportionate number, but at least one swab, for each surface area on flight hardware smaller than 0,1 m2; 3. One wipe for each surface area on flight hardware in the size range of 1 m2; 4. Two wipes for each individual surface area on flight hardware per 10 m2. | NOTE Although the sampling plan is specific to the size and geometry of the sampled hardware, sampling at least 20 % of the surface area is a reasonable guideline. To reduce the conservatism in the overall bioburden calculations it is better to sample larger surface areas.
ECSS-U-ST-20C | ECSS - Current v1.0 | 5.4.2e | Requirement | ECSS-U-ST-20_1430056 | 1 | Created | The methods for calculation surface bioburden and bioburden densities shall be agreed with PPAA.
ECSS-U-ST-20C | ECSS - Current v1.0 | 5.4.2f | Requirement | ECSS-U-ST-20_1430057 | 1 | Created | Bioburden prior to the application of a bioburden reduction procedure shall be established by using procedures specified in requirements 5.4.2a or 5.4.2b.
ECSS-U-ST-20C | ECSS - Current v1.0 | 5.4.3a | Requirement | ECSS-U-ST-20_1430058 | 1 | Created | Biodiversity assessment on flight hardware and bioburden controlled environment(s) shall be performed using procedures D.3-D.6 for Swab assays and procedures E.3-E.6 for Wipe assays as per Annex D and Annex E of ECSS-Q-ST-70-55.
ECSS-U-ST-20C | ECSS - Current v1.0 | 5.4.4a | Requirement | ECSS-U-ST-20_1430059 | 1 | Created | Dry heat microbial reduction shall be performed in compliance with requirements from clause 5 of ECSS-Q-ST-70-57.
ECSS-U-ST-20C | ECSS - Current v1.0 | 5.4.4b | Requirement | ECSS-U-ST-20_1430060 | 1 | Created | Hydrogen peroxide microbial reduction shall be performed in compliance with requirements from clause 5 of ECSS-Q-ST-70-56.
ECSS-U-ST-20C | ECSS - Current v1.0 | 5.4.4c | Requirement | ECSS-U-ST-20_1430061 | 1 | Created | Use of other bioburden reduction procedures shall be approved by the PPAA.
ECSS-U-ST-20C | ECSS - Current v1.0 | 5.4.4d | Requirement | ECSS-U-ST-20_1430062 | 1 | Created | Evaluation of material and hardware compatibility with bioburden reduction procedures shall be performed in compliance with requirements from clause 5 of ECSS-Q-ST-70-53.
ECSS-U-ST-20C | ECSS - Current v1.0 | 5.5a | Requirement | ECSS-U-ST-20_1430063 | 1 | Created | Planetary protection documentation shall be provided according to the matrix in Table 5‑2. | NOTE 1 Table 5‑2 can be tailored to the respective project. NOTE 2 Documenting the implementation of planetary protection requirements is not limited to the dedicated planetary protection documents but needs to be reflected in the affected project documentation, e.g., management plan, quality plan, AIV and AIT plan, VCD.
ECSS-U-ST-20C | ECSS - Current v1.0 | 5.5b | Requirement | ECSS-U-ST-20_1430064 | 1 | Created | The supplier shall support the PPAA, for the preparation of the customer level planetary protection report of a mission. | NOTE 1 The report is delivered no later than nine months after launch to the President of COSPAR and the chair of the COSPAR panel on planetary protection. NOTE 2 Content of the customer level planetary protection report to COSPAR is described in the COSPAR Planetary Protection Policy [2].
ECSS-U-ST-20C | ECSS - Current v1.0 | 5.6a | Requirement | ECSS-U-ST-20_1430066 | 1 | Created | Planetary protection implementation activities and applicable planetary protection documentation specified in Table 5‑2, including any documentation to support conclusions of analysis, shall be reviewed during regular reviews to which PPAA participates.
ECSS-U-ST-20C | ECSS - Current v1.0 | 5.6b | Requirement | ECSS-U-ST-20_1430067 | 1 | Created | Planetary protection reviews shall be held for Earth return missions to authorize the different segments of the return phase: 1. Subsequent to sample collection and prior to a manoeuvre to enter a Earth return trajectory; 2. Prior to commitment for Earth entry. | NOTE 1 The objective of these reviews is to demonstrate that the mission continues to meet the planetary protection requirements in general, and Earth safety in particular. NOTE 2 The planetary protection reviews can be part of regular project reviews.
ECSS-U-ST-20C | ECSS - Current v1.0 | 5.7a | Requirement | ECSS-U-ST-20_1430068 | 1 | Created | ECSS-Q-ST-10-09 shall be applied for nonconformances and waivers.
ECSS-U-ST-20C | ECSS - Current v1.0 | 5.7b | Requirement | ECSS-U-ST-20_1430069 | 1 | Created | All nonconformance related to planetary protection shall be specified as major nonconformance.
ECSS-U-ST-20C | ECSS - Current v1.0 | 5.7c | Requirement | ECSS-U-ST-20_1430070 | 1 | Created | The disposition of nonconformances related to planetary protection requirements shall be subject to approval by the PPAA.
ECSS-U-ST-20C | ECSS - Current v1.0 | 5.7d | Requirement | ECSS-U-ST-20_1430071 | 1 | Created | The approval of waivers related to planetary protection requirements shall be subject to approval by the PPAA.
ECSS-U-ST-20C | ECSS - Current v1.0 | A.2.1a | Requirement | ECSS-U-ST-20_1430072 | 1 | Created | The planetary protection requirements document shall include at least the following items: 1. Mission description (a) Scientific objectives and payload description (b) Mission type fly-by, orbiter, lander, Earth return (c) Description of mission phases (d) Description of launch vehicle and launch site (e) Identification of targeted and encountered Solar system bodies (f) Identification and use of nuclear heat and power sources (g) Identification and use of aerobraking and aerocapture manoeuvres (h) Description of entry, descent and landing phases (i) Description of intended landing site and expected landing accuracy (j) Intended final disposition of all launched hardware (k) Description of international cooperation 2. Planetary protection category 3. Planetary protection management requirements, tailored ECSS-U-ST-20 4. Technical planetary protection requirements, tailored ECSS-U-ST-20 5. Planetary protection methods and procedures, tailored ECSS-U-ST-20 6. Planetary protection documentation and reviews, tailored ECSS-U-ST-20 | NOTE Planetary protection requirements for the payload are usually described in the payload interface requirements.
ECSS-U-ST-20C | ECSS - Current v1.0 | A.2.2a | Permission | ECSS-U-ST-20_1430073 | 1 | Created | The Mission description, specified in A.2.1a.1, may be covered by a reference to another project document.
ECSS-U-ST-20C | ECSS - Current v1.0 | B.2.1a | Requirement | ECSS-U-ST-20_1430074 | 1 | Created | The planetary protection plan shall include the following items: 1. Mission description. 2. Assessment of the consequences to implement the planetary protection requirements with respect to design, development, schedule and operations. 3. General implementation approach: (a) Planetary protection management and organisation. (b) Description of bioburden control approach for all major flight hardware elements, including payload and launch recontamination. (c) Description of bioburden allocations with identified margins and uncertainties for all major flight hardware elements. (d) Description of bioburden control approach and/or contamination control approach for life-detection investigation, in accordance with ECSS-U-ST-20 requirement 5.3.2.2.3a. (e) Description of probability of impact analysis, in accordance with ECSS-U-ST-20 requirements 5.2.2a, 5.2.2b, 5.3.2.1d, 5.3.2.1e including: (1) Impact analysis for launcher and spacecraft elements against target bodies identified in the “planetary protection requirements” document, with analysis supporting the conclusions providing evidence that the selected approach is feasible for the specific mission; (1) If probability of impact approach is not possible or selected, break-up, burn-up and general atmospheric entry heating analysis providing evidence that the selected approach is feasible for the specific mission. (f) Description of probability of contamination analysis, in accordance with ECSS-U-ST-20 requirements 5.2.3a, 5.3.2.2.2c, d, e, f, 5.3.2.2.3c and 5.3.3.2.2a. (g) Description for methods and procedures to be used, in accordance with ECSS-U-ST-20 requirements in clause 5.4. (h) Description of planned requests for using methods, procedures or values not described in this standard, in accordance with ECSS-U-ST-20 requirements in clause 5.7. 4. Planetary protection documentation and reviews, in accordance with ECSS-U-ST-20 requirements in clauses 5.5 and 5.6. 5. Identify planetary protection activities and events in the project schedule. 6. Compliance matrix against the planetary protection requirements. 7. Analysis and conclusions of consequences for planned non-conformances or waivers. 8. Verification matrix against the planetary protection requirements.
ECSS-U-ST-20C | ECSS - Current v1.0 | B.2.2a | Permission | ECSS-U-ST-20_1430075 | 1 | Created | The Mission description, as per B.2.1a.1. may be covered by a reference to another project document.
ECSS-U-ST-20C | ECSS - Current v1.0 | B.2.2b | Permission | ECSS-U-ST-20_1430076 | 1 | Created | The Assessment of the consequences, as per B.2.1a.2. may summarize the consequences with references to other project documentation for detailed descriptions.
ECSS-U-ST-20C | ECSS - Current v1.0 | B.2.2c | Permission | ECSS-U-ST-20_1430077 | 1 | Created | The compliance matrix, as per B.2.1a.6. may be included in a project level compliance and verification matrix.
ECSS-U-ST-20C | ECSS - Current v1.0 | B.2.2d | Permission | ECSS-U-ST-20_1430078 | 1 | Created | The Verification matrix as per B.2.1a.8. may be included in a project level compliance and verification matrix.
ECSS-U-ST-20C | ECSS - Current v1.0 | C.2.1a | Requirement | ECSS-U-ST-20_1430079 | 1 | Created | The planetary protection implementation plan shall include the following items: 1. Flight system description (a) Hardware description (1) System and sub-system description, including payload (2) Planetary protection description vs. subsystem names (b) Criteria for exposed surfaces and planetary protection accountable volumes (c) Mission planetary protection issues as they are intended to be implemented, accounting for the following data: (1) Probability of impact analysis, in accordance with ECSS-U-ST-20 requirements 5.2.2a, 5.2.2b, 5.3.2.1d, 5.3.2.1e; (2) Probability of contamination analysis in accordance with ECSS-U-ST-20 requirements 5.2.3a, 5.3.3.2.2a; (3) Spacecraft induced special regions, in accordance with ECSS-U-ST-20 requirement 5.3.2.2.2c; (4) Landing site selection; (5) Draft organic material inventory in accordance with ECSS-U-ST-20 requirements 5.3.1a, 5.3.2.1a. 2. Description of Facilities (a) Formal system including (1) Risk assessment; (2) Alerts and action levels; (3) Control approach. (b) Commissioning (c) Operation 3. Bioburden control plan for the flight system (a) Bioburden allocation including: (1) Exposed surface bioburden allocation; (2) Total bioburden allocation; (3) Hardware exceptions. (b) Sampling and Assay plan including: (1) Fraction of exposed surfaces sampled; (2) Number of samples; (3) Sampling site selection; (4) Sampling schedule. (c) Statistical treatment of the assay results including: (1) Case for total spore count greater than one; (2) Case for total spore count of zero or one; (3) Case for treatment of bulk assay; (4) Basis for bioburden density standard deviation; (5) Assay results acceptance guidelines. (d) Bioburden assessment, in accordance with ECSS-U-ST-20 requirements 5.4.1a, and requirements from clause 5.4.2 including: (1) Calculation of surface bioburden density and number of spores from assay data; (2) Surface bioburden density and number of spores without assay data; (3) Surface bioburden density and number of spores for hardware treated by a bioburden reduction procedures; (4) Encapsulated bioburden density and number of spores with assay data; (5) Encapsulated bioburden density and number of spores without assay data. (e) Biodiversity assessment, in accordance with ECSS-U-ST-20 requirement 5.4.3a. 4. Bioburden reduction plan for the flight system, in accordance with ECSS-U-ST-20 requirements in clause 5.4.4 (a) Spacecraft hardware subject to bioburden reduction processes; (b) Process analysis; (c) Process verification and control; (d) Recontamination prevention approach. 5. General implementation approach for the flight system (a) Pre-AIV, AIT and launch operations including: (1) General approach at hardware manufacturing sites; (2) General approach at Customer, supplier and instrument provider site. (b) AIV, AIT and launch operations including: (1) Acceptance criteria; (2) General approach at Customer and supplier and payload provider site; (3) General approach at test site; (4) General approach at launch site. (c) Inside surface of the launch vehicle fairing, launch vehicle air conditioning, and white room air conditioning. (d) Upper stage and propulsion module. 6. Updated list of the foreseen waivers and NCRs and the associated impact analysis.
ECSS-U-ST-20C | ECSS - Current v1.0 | D.2.1a | Requirement | ECSS-U-ST-20_1430080 | 1 | Created | The pre-launch planetary protection report shall include the following items: 1. Deviation from planetary protection requirements and plan; 2. Deviation from the planetary protection implementation plan; 3. Results of contamination control measures, including raw and processed data of bioburden assays for the entire product tree; 4. Update of probability of impact analysis, in accordance with ECSS-U-ST-20 requirements 5.2.2a, 5.2.2b, 5.3.2.1d, 5.3.2.1e; 5. Update for probability of contamination analysis in accordance with ECSS-U-ST-20 requirements 5.2.3a, 5.3.3.2.2a; 6. Organic materials inventory, in accordance with ECSS-U-ST-20 requirements 5.3.1a, 5.3.2.1a; 7. Conclusions of the report.
ECSS-U-ST-20C | ECSS - Current v1.0 | E.2.1a | Requirement | ECSS-U-ST-20_1430081 | 1 | Created | The post-launch planetary protection report shall include the following items: 1. Ground processing affecting bioburden control; 2. Last verification assay results; 3. Launch events affecting bioburden control; 4. Post Launch effects within the deployment and in orbit commissioning timeframe; 5. Conclusions of the report.
ECSS-U-ST-20C | ECSS - Current v1.0 | F.2.1a | Requirement | ECSS-U-ST-20_1430082 | 1 | Created | The extended mission planetary protection report shall include the following items: 1. Deviation from planetary protection requirements and plan; 2. Deviation from the planetary protection implementation plan; 3. Update of probability of impact analysis, in accordance with ECSS-U-ST-20 requirements 5.2.2a, 5.2.2b, 5.3.2.1d, 5.3.2.1e; 4. Update for probability of contamination analysis, in accordance with ECSS-U-ST-20 requirements 5.2.3a, 5.3.3.2.2a; 5. Conclusions of the report.
ECSS-U-ST-20C | ECSS - Current v1.0 | G.2.1a | Requirement | ECSS-U-ST-20_1430083 | 1 | Created | The end-of-mission planetary protection report shall include the following items: 1. Disposition and condition of all launched flight hardware including the launcher upper stage, either in space describing the orbital parameters or for landed or impacting elements by position on the target body; 2. Deviation from planetary protection requirements and plan; 3. Deviation from the planetary protection implementation plan; 4. Update of probability of impact analysis in accordance with ECSS-U-ST-20 requirements 5.2.2a, 5.2.2b, 5.3.2.1d, 5.3.2.1e; 5. Update for probability of contamination analysis, in accordance with ECSS-U-ST-20 requirements 5.2.3a, 5.3.3.2.2a; 6. Conclusions of the report.
ECSS-U-ST-20C | ECSS - Current v1.0 | H.2.1a | Requirement | ECSS-U-ST-20_1430084 | 1 | Created | The organic material inventory shall include the following for each organic material present above a specified limit agreed with PPAA: 1. Identity; 2. Chemical composition; 3. Usage, with respect to product tree; 4. Mass estimate using the mass codes specified in ECSS-Q-ST-70-01; 5. Rating and reference for outgassing for each item using ECSS-Q-ST-70-01; 6. Supplier for each item.
ECSS-U-ST-20C | ECSS - Current v1.0 | H.2.1b | Requirement | ECSS-U-ST-20_1430085 | 1 | Created | For missions to the Moon, including fly-by-gravity assist, a description of the products released by the propulsion and life-support system, as applicable, into the lunar environment shall be provided, including: 1. A quantitative and qualitative description of the major chemical species, and 2. An indication of the minor chemical species and quantity.

## Superseded DOORS1.0
EARM
ECSS Source Reference | DOORS Project | ECSS Req. Identifier | Type | IE PUID | RCM Version | ECSS Change Status | Original requirement | Text of Note of Original requirement | 4. Applicability (A/M/D/N) | 5. Modified or New requirement (full text) | 6. Justification (only in case of M, D or N in colum 4)
ECSS-E-AS-50-21C | ECSS - Superseded v1.0 | 4a | Requirement | ECSS-E-AS-50-21_1520001 | 1 | Created | CCSDS 131.0-B-3, TM Synchronization and Channel Coding, Issue 3, September 2017 shall apply as written with the following modifications listed in Table 4‑1.
ECSS-E-AS-50-21C Rev.1 | ECSS - Superseded v1.0 | 4a | Requirement | ECSS-E-AS-50-21_1520001 | 2 | Normative Change | CCSDS 131.0-B-4, TM Synchronization and Channel Coding, Issue 4 (April 2022) shall apply as written with the following amendments listed in Table 4‑1.
ECSS-E-AS-50-22C | ECSS - Superseded v1.0 | 4a | Requirement | ECSS-E-AS-50-22_1530001 | 1 | Created | CCSDS 132.0-B-2, TM Space Data Link Protocol, Issue 2, September 2015 shall apply with the following modifications listed in Table 4‑1.
ECSS-E-AS-50-23C | ECSS - Superseded v1.0 | 4a | Requirement | ECSS-E-AS-50-23_1540001 | 1 | Created | CCSDS 732.0-B-3, AOS Space Data Link Protocol, Issue 3, September 2015 shall apply with the following modifications listed in Table 4‑1.
ECSS-E-AS-50-24C | ECSS - Superseded v1.0 | 4a | Requirement | ECSS-E-AS-50-24_1550001 | 1 | Created | CCSDS 231.0-B-3, TC Synchronization and Channel Coding, Issue 2, September 2010 shall apply with the following modifications listed in Table 4‑1.
ECSS-E-AS-50-25C | ECSS - Superseded v1.0 | 4a | Requirement | ECSS-E-AS-50-25_1560001 | 1 | Created | CCSDS 232.0-B-3, TC Space Data Link Protocol, Issue 3, September 2015 shall apply with the following modifications listed in Table 4‑1.
ECSS-E-ST-10-02C | ECSS - Superseded v1.0 | 5.1a | Requirement | ECSS-E-ST-10-02_0740001 | 1 | Created | The verification process shall demonstrate that the deliverable product meets the specified customer requirements and is capable of sustaining its operational role through: 1. Verification planning; 2. Verification execution and reporting; 3. Verification control and close-out.
ECSS-E-ST-10-02C | ECSS - Superseded v1.0 | 5.2.1a | Requirement | ECSS-E-ST-10-02_0740002 | 1 | Created | The customer shall define the project requirements, verification objectives and constraints affecting the supplier verification process. NOTE For example, ground segment characteristics, launch service, envisaged end to end tests involving several suppliers. The usual general objectives are listed in clause 4.1.1 “Verification objectives”.
ECSS-E-ST-10-02C | ECSS - Superseded v1.0 | 5.2.1b | Requirement | ECSS-E-ST-10-02_0740003 | 1 | Created | The requirements specified in 5.2.2.1a shall always include those of the technical specification.
ECSS-E-ST-10-02C | ECSS - Superseded v1.0 | 5.2.1c | Requirement | ECSS-E-ST-10-02_0740004 | 1 | Created | The supplier shall define the verification approach by conducting the following steps: 1. Identify and agree with the customer the set of requirements to be subject of the verification process. 2. Select the methods and levels of verification, associated model philosophy and verification tools. 3. Identify the stages and events in which the verification is implemented.
ECSS-E-ST-10-02C | ECSS - Superseded v1.0 | 5.2.1d | Requirement | ECSS-E-ST-10-02_0740005 | 1 | Created | The verification approach shall be defined by the supplier in the Verification Plan (VP) for approval by the customer prior to implementation.
ECSS-E-ST-10-02C | ECSS - Superseded v1.0 | 5.2.1e | Requirement | ECSS-E-ST-10-02_0740006 | 1 | Created | For each requirement to be verified, the verification strategy shall be defined in terms of the combination of the selected verification methods for the different verification levels at the applicable verification stages, in the initial issue of the Verification Control Document (VCD) also called verification matrix (see Annex B), for approval by the customer.
ECSS-E-ST-10-02C | ECSS - Superseded v1.0 | 5.2.2.1a | Requirement | ECSS-E-ST-10-02_0740007 | 1 | Created | Verification shall be accomplished by one or more of the following verification methods: 1. test (including demonstration); 2. analysis (including similarity); 3. review-of-design; 4. inspection.
ECSS-E-ST-10-02C | ECSS - Superseded v1.0 | 5.2.2.1b | Requirement | ECSS-E-ST-10-02_0740008 | 1 | Created | All safety critical functions shall be verified by test.
ECSS-E-ST-10-02C | ECSS - Superseded v1.0 | 5.2.2.1c | Requirement | ECSS-E-ST-10-02_0740009 | 1 | Created | Verification of software shall include testing in the target hardware environment.
ECSS-E-ST-10-02C | ECSS - Superseded v1.0 | 5.2.2.1d | Requirement | ECSS-E-ST-10-02_0740010 | 1 | Created | For each requirement verified only by analysis or review-of-design, a risk assessment (part of the VP) shall be conducted to determine the level (major/minor) of the impact of this requirement on the mission.
ECSS-E-ST-10-02C | ECSS - Superseded v1.0 | 5.2.2.1e | Requirement | ECSS-E-ST-10-02_0740011 | 1 | Created | If the impact of the requirement is major, a risk mitigation plan (part of the VP) shall be defined which includes a cross check based on two independent analyses (in terms of model used and suppliers).
ECSS-E-ST-10-02C | ECSS - Superseded v1.0 | 5.2.2.2a | Requirement | ECSS-E-ST-10-02_0740012 | 1 | Created | Verification by test shall consist of measuring product performance and functions under representative simulated environments.
ECSS-E-ST-10-02C | ECSS - Superseded v1.0 | 5.2.2.2b | Requirement | ECSS-E-ST-10-02_0740013 | 1 | Created | The analysis of data derived from testing shall be an integral part of the test and the results included in the test report.
ECSS-E-ST-10-02C | ECSS - Superseded v1.0 | 5.2.2.2c | Requirement | ECSS-E-ST-10-02_0740014 | 1 | Created | When the test objectives include the demonstration of qualitative operational performance, the execution shall be observed and results recorded.
ECSS-E-ST-10-02C | ECSS - Superseded v1.0 | 5.2.2.2d | Requirement | ECSS-E-ST-10-02_0740015 | 1 | Created | A test programme shall be prepared for each product in conformance with ECSS-E-ST-10-03.
ECSS-E-ST-10-02C | ECSS - Superseded v1.0 | 5.2.2.2e | Requirement | ECSS-E-ST-10-02_0740016 | 1 | Created | The test programme shall be coordinated with the integration flow.
ECSS-E-ST-10-02C | ECSS - Superseded v1.0 | 5.2.2.2f | Requirement | ECSS-E-ST-10-02_0740017 | 1 | Created | Tests performed as part of the integration flow to check quality and status of the in-progress configuration (including interfaces), having a formal verification purpose, shall be included in the test programme.
ECSS-E-ST-10-02C | ECSS - Superseded v1.0 | 5.2.2.2g | Requirement | ECSS-E-ST-10-02_0740018 | 1 | Created | The test programme shall be defined in the Assembly, Integration and Test plan (AITP).
ECSS-E-ST-10-02C | ECSS - Superseded v1.0 | 5.2.2.3a | Requirement | ECSS-E-ST-10-02_0740019 | 1 | Created | Verification by analysis shall consist of performing theoretical or empirical evaluation using techniques agreed with the Customer. NOTE Techniques comprise systematic, statistical and qualitative design analysis, modelling and computational simulation.
ECSS-E-ST-10-02C | ECSS - Superseded v1.0 | 5.2.2.3b | Requirement | ECSS-E-ST-10-02_0740020 | 1 | Created | Verification by similarity shall be part of the verification by analysis.
ECSS-E-ST-10-02C | ECSS - Superseded v1.0 | 5.2.2.3c | Requirement | ECSS-E-ST-10-02_0740021 | 1 | Created | Similarity analysis shall provide evidence that an already qualified product fulfils the following criteria: 1. The already qualified product was not qualified by similarity. 2. The product to be verified belongs to category A or to category B (defined in Table 5-1) but no testing is required to achieve qualification. NOTE Implicitly the product to be verified cannot belong to categories C and D equipment (defined in Table 5-1).
ECSS-E-ST-10-02C | ECSS - Superseded v1.0 | 5.2.2.3d | Requirement | ECSS-E-ST-10-02_0740022 | 1 | Created | Similarity analysis shall define differences that can dictate complementary verification activities.
ECSS-E-ST-10-02C | ECSS - Superseded v1.0 | 5.2.2.3e | Requirement | ECSS-E-ST-10-02_0740023 | 1 | Created | An analysis programme shall be defined in the Verification Plan (VP).
ECSS-E-ST-10-02C | ECSS - Superseded v1.0 | 5.2.2.3f | Requirement | ECSS-E-ST-10-02_0740024 | 1 | Created | An analysis programme shall be applicable to qualification and in-orbit stages only.
ECSS-E-ST-10-02C | ECSS - Superseded v1.0 | 5.2.2.4a | Requirement | ECSS-E-ST-10-02_0740025 | 1 | Created | Verification by Review-of design (ROD) shall consist of using approved records or evidence that unambiguously show that the requirement is met. NOTE Examples of such approved records are design documents and reports, technical descriptions, and engineering drawings.
ECSS-E-ST-10-02C | ECSS - Superseded v1.0 | 5.2.2.4b | Requirement | ECSS-E-ST-10-02_0740026 | 1 | Created | A review-of-design programme shall be defined in the Verification Plan (VP).
ECSS-E-ST-10-02C | ECSS - Superseded v1.0 | 5.2.2.4c | Requirement | ECSS-E-ST-10-02_0740027 | 1 | Created | A review-of-design programme shall only be applicable in the qualification stage or in the in-orbit stage.
ECSS-E-ST-10-02C | ECSS - Superseded v1.0 | 5.2.2.5a | Requirement | ECSS-E-ST-10-02_0740028 | 1 | Created | Verification by inspection shall consist of visual determination of physical characteristics. NOTE Physical characteristics include constructional features, hardware conformance to document drawing or workmanship requirements, physical conditions, software source code conformance with coding standards.
ECSS-E-ST-10-02C | ECSS - Superseded v1.0 | 5.2.2.5b | Requirement | ECSS-E-ST-10-02_0740029 | 1 | Created | An inspection programme shall be defined in the Verification Plan (VP).
ECSS-E-ST-10-02C | ECSS - Superseded v1.0 | 5.2.3a | Requirement | ECSS-E-ST-10-02_0740030 | 1 | Created | Verification shall be accomplished through the selected verification levels. NOTE Usual levels are defined in 4.2.3.
ECSS-E-ST-10-02C | ECSS - Superseded v1.0 | 5.2.3b | Requirement | ECSS-E-ST-10-02_0740031 | 1 | Created | When a requirement is fully verified at lower level, the traceability to lower level verification evidence shall be identified.
ECSS-E-ST-10-02C | ECSS - Superseded v1.0 | 5.2.3c | Requirement | ECSS-E-ST-10-02_0740032 | 1 | Created | Formal close-out of qualification and acceptance at lower levels shall be performed prior to close-out at higher level.
ECSS-E-ST-10-02C | ECSS - Superseded v1.0 | 5.2.4.1a | Requirement | ECSS-E-ST-10-02_0740033 | 1 | Created | Verification shall be accomplished through the selection of the appropriate stages on the basis of project specificity from the following: 1. qualification, 2. acceptance, 3. pre-launch, 4. in-orbit (including commissioning), 5. post-landing.
ECSS-E-ST-10-02C | ECSS - Superseded v1.0 | 5.2.4.1b | Requirement | ECSS-E-ST-10-02_0740034 | 1 | Created | Qualification, acceptance and pre-launch stages shall be completed before launch.
ECSS-E-ST-10-02C | ECSS - Superseded v1.0 | 5.2.4.1c | Requirement | ECSS-E-ST-10-02_0740035 | 1 | Created | When the verification programme includes an in-orbit stage, the verification shall not rely only on in-orbit activities.
ECSS-E-ST-10-02C | ECSS - Superseded v1.0 | 5.2.4.1d | Requirement | ECSS-E-ST-10-02_0740036 | 1 | Created | When the verification programme includes a post landing stage, the verification shall not rely only on in-orbit activities or post landing activities.
ECSS-E-ST-10-02C | ECSS - Superseded v1.0 | 5.2.4.2a | Requirement | ECSS-E-ST-10-02_0740037 | 1 | Created | In the qualification stage the verification shall demonstrate that the design, including margins, meets the applicable requirements.
ECSS-E-ST-10-02C | ECSS - Superseded v1.0 | 5.2.4.2b | Requirement | ECSS-E-ST-10-02_0740038 | 1 | Created | Qualification shall be carried-out on hardware and software which is representative of the end item configuration in terms of design, materials, tooling and methods.
ECSS-E-ST-10-02C | ECSS - Superseded v1.0 | 5.2.4.2c | Requirement | ECSS-E-ST-10-02_0740039 | 1 | Created | The qualification programme shall be prepared considering the product category according to heritage as defined in Table 5-1.
ECSS-E-ST-10-02C | ECSS - Superseded v1.0 | 5.2.4.3.1a | Requirement | ECSS-E-ST-10-02_0740040 | 1 | Created | In the acceptance stage the verification shall demonstrate that the product is free of workmanship errors and is ready for subsequent operational use.
ECSS-E-ST-10-02C | ECSS - Superseded v1.0 | 5.2.4.3.1b | Requirement | ECSS-E-ST-10-02_0740041 | 1 | Created | Acceptance shall be carried-out on the final hardware and software
ECSS-E-ST-10-02C | ECSS - Superseded v1.0 | 5.2.4.3.2a | Requirement | ECSS-E-ST-10-02_0740042 | 1 | Created | The acceptance article shall be manufactured in agreement with the qualified design.
ECSS-E-ST-10-02C | ECSS - Superseded v1.0 | 5.2.4.3.2b | Requirement | ECSS-E-ST-10-02_0740043 | 1 | Created | The acceptance article shall perform as the qualified product.
ECSS-E-ST-10-02C | ECSS - Superseded v1.0 | 5.2.4.4a | Requirement | ECSS-E-ST-10-02_0740044 | 1 | Created | In the pre-launch stage the verification shall demonstrate that the product is properly configured for launch activities and early operations.
ECSS-E-ST-10-02C | ECSS - Superseded v1.0 | 5.2.4.4b | Requirement | ECSS-E-ST-10-02_0740045 | 1 | Created | In the pre-launch stage the verification shall confirm that the product is capable of functioning as planned during launch and early operations.
ECSS-E-ST-10-02C | ECSS - Superseded v1.0 | 5.2.4.5a | Requirement | ECSS-E-ST-10-02_0740046 | 1 | Created | In the in-orbit stage the verification shall ensure no degradation occurred during the launch, early orbit phase, at periodical intervals and before specific operational use.
ECSS-E-ST-10-02C | ECSS - Superseded v1.0 | 5.2.4.5b | Requirement | ECSS-E-ST-10-02_0740047 | 1 | Created | In the in-orbit stage the verification shall supplement/confirm ground verification by providing operating conditions which cannot be fully or cost effectively duplicated or simulated on ground.
ECSS-E-ST-10-02C | ECSS - Superseded v1.0 | 5.2.4.5c | Requirement | ECSS-E-ST-10-02_0740048 | 1 | Created | In the in-orbit stage the verification shall characterize the system under operational conditions especially for the aspects that cannot be determined before the launch.
ECSS-E-ST-10-02C | ECSS - Superseded v1.0 | 5.2.4.5d | Requirement | ECSS-E-ST-10-02_0740049 | 1 | Created | In the in-orbit stage the verification shall confirm that the space and ground elements are compatible with each other.
ECSS-E-ST-10-02C | ECSS - Superseded v1.0 | 5.2.4.5e | Requirement | ECSS-E-ST-10-02_0740050 | 1 | Created | In the in-orbit stage the verification shall perform calibration and tuning activities specific to the mission payload. NOTE The working arrangement between the elements suppliers (e.g. satellite, ground segment) and the final customer defines the share of responsibilities for preparing, conducting and reporting the in orbit - commissioning activities. The completion of this stage allows declaring readiness for routine operations (Phase E2-exploitation).
ECSS-E-ST-10-02C | ECSS - Superseded v1.0 | 5.2.4.6a | Requirement | ECSS-E-ST-10-02_0740051 | 1 | Created | The verification in the post-landing stage shall address the product integrity and performance after the mission.
ECSS-E-ST-10-02C | ECSS - Superseded v1.0 | 5.2.4.6b | Requirement | ECSS-E-ST-10-02_0740052 | 1 | Created | In case the product is intended to be re-launch the verification shall address: 1. a health check, at periodical intervals agreed with the customer, during storage periods; 2. the product performance after modification, repair or replacement; 3. the readiness for reuse.
ECSS-E-ST-10-02C | ECSS - Superseded v1.0 | 5.2.5a | Requirement | ECSS-E-ST-10-02_0740053 | 1 | Created | The model philosophy shall be defined as part of the overall verification planning.
ECSS-E-ST-10-02C | ECSS - Superseded v1.0 | 5.2.6.1a | Requirement | ECSS-E-ST-10-02_0740054 | 1 | Created | Tools to be used to support the implementation of the verification process shall be identified.
ECSS-E-ST-10-02C | ECSS - Superseded v1.0 | 5.2.6.1b | Requirement | ECSS-E-ST-10-02_0740055 | 1 | Created | All verification tools shall be verified for their intended use.
ECSS-E-ST-10-02C | ECSS - Superseded v1.0 | 5.2.6.1c | Requirement | ECSS-E-ST-10-02_0740056 | 1 | Created | The degree of verification applied to tools used to support the verification programme shall be established. NOTE This requirement does not imply that formal verification is performed for the verification tools (e.g. tools of common use).
ECSS-E-ST-10-02C | ECSS - Superseded v1.0 | 5.2.6.1d | Requirement | ECSS-E-ST-10-02_0740057 | 1 | Created | Formal verification procedures shall be established and applied to tools which are specified as deliverable items.
ECSS-E-ST-10-02C | ECSS - Superseded v1.0 | 5.2.6.2a | Requirement | ECSS-E-ST-10-02_0740058 | 1 | Created | All ground support equipment (GSE) shall be verified under expected environmental conditions and operational constraints.
ECSS-E-ST-10-02C | ECSS - Superseded v1.0 | 5.2.6.2b | Requirement | ECSS-E-ST-10-02_0740059 | 1 | Created | The compatibility of the interfaces of the ground support equipment (GSE) with flight products and facilities shall be verified by test.
ECSS-E-ST-10-02C | ECSS - Superseded v1.0 | 5.2.6.2c | Requirement | ECSS-E-ST-10-02_0740060 | 1 | Created | The prevention of damage on the flight product due to ground support equipment (GSE) failure shall be verified. NOTE For hazards to personnel, flight hardware, facilities and environments related to GSE, see ECSS-Q-ST-40.
ECSS-E-ST-10-02C | ECSS - Superseded v1.0 | 5.2.6.2d | Requirement | ECSS-E-ST-10-02_0740061 | 1 | Created | Ground support equipment (GSE) that is modified or used in a new application shall be re-verified or re-validated.
ECSS-E-ST-10-02C | ECSS - Superseded v1.0 | 5.2.6.3a | Requirement | ECSS-E-ST-10-02_0740062 | 1 | Created | The SVF shall be verified by comparing the performance of the simulation models with the actual performance of the product or environment to be simulated.
ECSS-E-ST-10-02C | ECSS - Superseded v1.0 | 5.2.6.3b | Requirement | ECSS-E-ST-10-02_0740063 | 1 | Created | Flight hardware or software products simulated by the SVF shall be finally verified against the measured performance of the actual flight product.
ECSS-E-ST-10-02C | ECSS - Superseded v1.0 | 5.2.6.4a | Requirement | ECSS-E-ST-10-02_0740064 | 1 | Created | Simulators shall be verified to demonstrate that the simulator characteristics are representative of the simulated product to the extent required for the verification to be supported.
ECSS-E-ST-10-02C | ECSS - Superseded v1.0 | 5.2.6.5a | Requirement | ECSS-E-ST-10-02_0740065 | 1 | Created | Suitability of previously validated analytical software tools shall be assessed for the intended application.
ECSS-E-ST-10-02C | ECSS - Superseded v1.0 | 5.2.6.5b | Requirement | ECSS-E-ST-10-02_0740066 | 1 | Created | Non-validated analytical software tools shall be subjected to a validation process prior to their use.
ECSS-E-ST-10-02C | ECSS - Superseded v1.0 | 5.2.6.6a | Requirement | ECSS-E-ST-10-02_0740067 | 1 | Created | The capability of the integration and test facilities and test tools to perform their intended function in terms of performance and calibration shall be verified as part of the overall integration and test process. NOTE See ECSS-Q-ST-20-07 for test facilities.
ECSS-E-ST-10-02C | ECSS - Superseded v1.0 | 5.2.7a | Requirement | ECSS-E-ST-10-02_0740068 | 1 | Created | The verification process shall be phased with the project life cycle, in accordance with ECSS-M-ST-10.
ECSS-E-ST-10-02C | ECSS - Superseded v1.0 | 5.2.7b | Requirement | ECSS-E-ST-10-02_0740069 | 1 | Created | Verification planning to assess feasibility and support programmatics shall start in the early phases. NOTE For example, during phase A.
ECSS-E-ST-10-02C | ECSS - Superseded v1.0 | 5.2.7c | Requirement | ECSS-E-ST-10-02_0740070 | 1 | Created | The preliminary verification planning shall cover all products and requirements by the end of phase B.
ECSS-E-ST-10-02C | ECSS - Superseded v1.0 | 5.2.7d | Requirement | ECSS-E-ST-10-02_0740071 | 1 | Created | Verification planning shall be completed by the end of Phase C. NOTE Covering all verification stages e.g. pre-launch, in-orbit (including commissioning) and post landing.
ECSS-E-ST-10-02C | ECSS - Superseded v1.0 | 5.2.7e | Requirement | ECSS-E-ST-10-02_0740072 | 1 | Created | Verification execution and reporting shall be incrementally carried out through the project life cycle starting from phase C.
ECSS-E-ST-10-02C | ECSS - Superseded v1.0 | 5.2.7f | Requirement | ECSS-E-ST-10-02_0740073 | 1 | Created | Verification control shall start with the initial issue of the verification control document (VCD) during phase B.
ECSS-E-ST-10-02C | ECSS - Superseded v1.0 | 5.2.7g | Requirement | ECSS-E-ST-10-02_0740074 | 1 | Created | Verification close out status shall be assessed and approved by the customer for each product at the end of each stage. NOTE E.g. qualification close out status at the end of the qualification stage during the Qualification Review (QR).
ECSS-E-ST-10-02C | ECSS - Superseded v1.0 | 5.2.8.1a | Requirement | ECSS-E-ST-10-02_0740075 | 1 | Created | The supplier shall provide a Verification plan (VP) for the reviews as agreed with the customer NOTE Guidelines are in Annex G.
ECSS-E-ST-10-02C | ECSS - Superseded v1.0 | 5.2.8.1b | Requirement | ECSS-E-ST-10-02_0740076 | 1 | Created | The contents of the Verification plan (VP) shall be in conformance with the DRD in Annex A.
ECSS-E-ST-10-02C | ECSS - Superseded v1.0 | 5.2.8.2a | Requirement | ECSS-E-ST-10-02_0740077 | 1 | Created | The supplier shall provide a Verification Control Document (VCD) for the reviews as agreed with the customer NOTE Guidelines are provided in Annex G.
ECSS-E-ST-10-02C | ECSS - Superseded v1.0 | 5.2.8.2b | Requirement | ECSS-E-ST-10-02_0740078 | 1 | Created | The contents of the initial issue of the Verification Control Document (VCD) shall be in conformance with the DRD in Annex B.
ECSS-E-ST-10-02C | ECSS - Superseded v1.0 | 5.2.8.3a | Requirement | ECSS-E-ST-10-02_0740079 | 1 | Created | The supplier shall provide the AITP for the reviews as agreed with the customer NOTE Guidelines are provided in Annex G.
ECSS-E-ST-10-02C | ECSS - Superseded v1.0 | 5.2.8.3b | Requirement | ECSS-E-ST-10-02_0740080 | 1 | Created | The Assembly, Integration and Test plan (AITP) shall be in accordance with the DRD in ECSS-E-ST-10-03.
ECSS-E-ST-10-02C | ECSS - Superseded v1.0 | 5.3.1a | Requirement | ECSS-E-ST-10-02_0740081 | 1 | Created | The supplier shall assign clear responsibility for the implementation of the verification programme.
ECSS-E-ST-10-02C | ECSS - Superseded v1.0 | 5.3.1b | Requirement | ECSS-E-ST-10-02_0740082 | 1 | Created | The requirements for the test preparation and execution (including Test Readiness Review (TRR) and Post Test Review (PTR)) shall be as per ECSS-E-ST-10-03.
ECSS-E-ST-10-02C | ECSS - Superseded v1.0 | 5.3.1c | Requirement | ECSS-E-ST-10-02_0740083 | 1 | Created | When nonconformity is detected during the verification process, a Nonconformance Report (NCR), in conformance with Annex A of ECSS-Q-ST-10-09, shall be raised and processed according to ECSS-Q-ST-20.
ECSS-E-ST-10-02C | ECSS - Superseded v1.0 | 5.3.1d | Requirement | ECSS-E-ST-10-02_0740084 | 1 | Created | The verification results shall be recorded by the supplier in reports for review by the Verification Control Board (VCB) through the VCD.
ECSS-E-ST-10-02C | ECSS - Superseded v1.0 | 5.3.2.1a | Requirement | ECSS-E-ST-10-02_0740085 | 1 | Created | The test report (TRPT) shall be submitted to the Verification Control Board (VCB) after the test completion, within the time frame agreed with the customer.
ECSS-E-ST-10-02C | ECSS - Superseded v1.0 | 5.3.2.1b | Requirement | ECSS-E-ST-10-02_0740086 | 1 | Created | The content of the Test report (TRPT) shall be in accordance with the DRD in Annex C.
ECSS-E-ST-10-02C | ECSS - Superseded v1.0 | 5.3.2.1c | Requirement | ECSS-E-ST-10-02_0740087 | 1 | Created | The supplier shall provide the Test reports (TRPT) for the reviews as agreed with the customer NOTE Guidelines are provided in Annex G.
ECSS-E-ST-10-02C | ECSS - Superseded v1.0 | 5.3.2.1d | Requirement | ECSS-E-ST-10-02_0740088 | 1 | Created | A Test report (TRPT) shall be provided for each Test verification task as identified in the VP or AITP.
ECSS-E-ST-10-02C | ECSS - Superseded v1.0 | 5.3.2.2a | Requirement | ECSS-E-ST-10-02_0740089 | 1 | Created | The Analysis report (ARPT) shall be submitted to the Verification Control Board (VCB) after analysis completion, within the time frame agreed with the customer.
ECSS-E-ST-10-02C | ECSS - Superseded v1.0 | 5.3.2.2b | Requirement | ECSS-E-ST-10-02_0740090 | 1 | Created | The Analysis report (ARPT) shall be in conformance with the DRD in Annex Q of ECSS-E-ST-10.
ECSS-E-ST-10-02C | ECSS - Superseded v1.0 | 5.3.2.2c | Requirement | ECSS-E-ST-10-02_0740091 | 1 | Created | The supplier shall provide an Analysis report (ARPT) for the reviews as agreed with the customer NOTE Guidelines are provided in Annex G.
ECSS-E-ST-10-02C | ECSS - Superseded v1.0 | 5.3.2.2d | Requirement | ECSS-E-ST-10-02_0740092 | 1 | Created | An Analysis report (APRT) shall be provided for each Analysis verification task identified in the VP.
ECSS-E-ST-10-02C | ECSS - Superseded v1.0 | 5.3.2.3a | Requirement | ECSS-E-ST-10-02_0740093 | 1 | Created | The Review-of-design report (RRPT) shall be submitted to the Verification Control Board (VCB) after the Review-of-Design completion, within the time frame agreed with the customer.
ECSS-E-ST-10-02C | ECSS - Superseded v1.0 | 5.3.2.3b | Requirement | ECSS-E-ST-10-02_0740094 | 1 | Created | The Review-of-design report (RRPT) shall be in conformance with the DRD in Annex D.
ECSS-E-ST-10-02C | ECSS - Superseded v1.0 | 5.3.2.3c | Requirement | ECSS-E-ST-10-02_0740095 | 1 | Created | The supplier shall provide a Review-of-design report (RRPT) for the reviews as agreed with the customer NOTE Guidelines are provided in Annex G.
ECSS-E-ST-10-02C | ECSS - Superseded v1.0 | 5.3.2.3d | Requirement | ECSS-E-ST-10-02_0740096 | 1 | Created | A Review-of-design report (RRPT) shall be provided for each Review-of-design verification task identified in the VP.
ECSS-E-ST-10-02C | ECSS - Superseded v1.0 | 5.3.2.4a | Requirement | ECSS-E-ST-10-02_0740097 | 1 | Created | The Inspection report (IRPT) shall be submitted to the Verification Control Board (VCB) after the inspection completion, within the time frame agreed with the customer.
ECSS-E-ST-10-02C | ECSS - Superseded v1.0 | 5.3.2.4b | Requirement | ECSS-E-ST-10-02_0740098 | 1 | Created | The Inspection report (IRPT) shall be in conformance with the DRD in Annex E.
ECSS-E-ST-10-02C | ECSS - Superseded v1.0 | 5.3.2.4c | Requirement | ECSS-E-ST-10-02_0740099 | 1 | Created | The supplier shall provide an Inspection report (IRPT) for the reviews as agreed with the customer NOTE Guidelines are provided in Annex G.
ECSS-E-ST-10-02C | ECSS - Superseded v1.0 | 5.3.2.4d | Requirement | ECSS-E-ST-10-02_0740100 | 1 | Created | An Inspection report (IRPT) shall be provided for each Inspection verification task identified in the VP.
ECSS-E-ST-10-02C | ECSS - Superseded v1.0 | 5.3.2.5a | Requirement | ECSS-E-ST-10-02_0740101 | 1 | Created | The supplier shall prepare a Verification report (VRPT) when more than one of the defined verification methods are utilized to verify a requirement or a specific set of requirements.
ECSS-E-ST-10-02C | ECSS - Superseded v1.0 | 5.3.2.5b | Requirement | ECSS-E-ST-10-02_0740102 | 1 | Created | The Verification report (VRPT) shall be in conformance with the DRD in Annex F.
ECSS-E-ST-10-02C | ECSS - Superseded v1.0 | 5.3.2.5c | Requirement | ECSS-E-ST-10-02_0740103 | 1 | Created | The Verification report (VRPT) shall be submitted to the Verification Control Board (VCB) after the completion of the last contributing verification activities, within the time frame agreed with the customer.
ECSS-E-ST-10-02C | ECSS - Superseded v1.0 | 5.3.2.5d | Requirement | ECSS-E-ST-10-02_0740104 | 1 | Created | The supplier shall provide a Verification report (VRPT) for the reviews as agreed with the customer NOTE Guidelines are provided in Annex G.
ECSS-E-ST-10-02C | ECSS - Superseded v1.0 | 5.3.2.6a | Requirement | ECSS-E-ST-10-02_0740105 | 1 | Created | The supplier shall provide the Test specifications (TSPE) for the reviews as agreed with the customer NOTE Guidelines are provided in Annex G.
ECSS-E-ST-10-02C | ECSS - Superseded v1.0 | 5.3.2.6b | Requirement | ECSS-E-ST-10-02_0740106 | 1 | Created | The Test specifications (TSPE) shall be in conformance with the DRD in Annex B of ECSS-E-ST-10-03.
ECSS-E-ST-10-02C | ECSS - Superseded v1.0 | 5.3.2.6c | Requirement | ECSS-E-ST-10-02_0740107 | 1 | Created | The Test procedures shall be in conformance with the DRD in Annex D of ECSS-E-ST-10-03.
ECSS-E-ST-10-02C | ECSS - Superseded v1.0 | 5.3.2.6d | Requirement | ECSS-E-ST-10-02_0740108 | 1 | Created | The supplier shall provide the Test procedures (TPRO) for the reviews as agreed with the customer NOTE Guidelines are provided in Annex G.
ECSS-E-ST-10-02C | ECSS - Superseded v1.0 | 5.3.2.6e | Requirement | ECSS-E-ST-10-02_0740109 | 1 | Created | The rules for the analysis, inspection and review of design shall be defined in writing before their execution. NOTE For example, analysis, inspection or review of design procedures.
ECSS-E-ST-10-02C | ECSS - Superseded v1.0 | 5.4.1a | Requirement | ECSS-E-ST-10-02_0740110 | 1 | Created | The implementation of the verification process shall be monitored by the Verification Control Board (VCB).
ECSS-E-ST-10-02C | ECSS - Superseded v1.0 | 5.4.1b | Requirement | ECSS-E-ST-10-02_0740111 | 1 | Created | The verification process control shall be supported by a computer based verification database.
ECSS-E-ST-10-02C | ECSS - Superseded v1.0 | 5.4.1c | Requirement | ECSS-E-ST-10-02_0740112 | 1 | Created | The verification database shall be delivered to the customer in an electronic form to be agreed with the customer.
ECSS-E-ST-10-02C | ECSS - Superseded v1.0 | 5.4.1d | Requirement | ECSS-E-ST-10-02_0740113 | 1 | Created | The supplier shall provide to the customer verification evidence for the customer’s applicable requirements agreed to be verified, independently from the level where verification has been accomplished.
ECSS-E-ST-10-02C | ECSS - Superseded v1.0 | 5.4.2a | Requirement | ECSS-E-ST-10-02_0740114 | 1 | Created | A Verification Control Board (VCB), with participation of customer and supplier representatives, shall be established to incrementally assess the achievements and status of the verification process. NOTE The VCB is set-up in relation to the complexity and the extents of the verification activities.
ECSS-E-ST-10-02C | ECSS - Superseded v1.0 | 5.4.2b | Requirement | ECSS-E-ST-10-02_0740115 | 1 | Created | The verification process shall be considered completed when the Verification Control Board (VCB) confirms that: 1. documented evidence is recorded in the VCD, 2. identified requirements have been verified 3. associated product verification objectives are reached
ECSS-E-ST-10-02C | ECSS - Superseded v1.0 | 5.4.2c | Requirement | ECSS-E-ST-10-02_0740116 | 1 | Created | The conclusions of the VCB shall be submitted for approval to the customer’s contractual authority.
ECSS-E-ST-10-02C | ECSS - Superseded v1.0 | 5.4.2d | Requirement | ECSS-E-ST-10-02_0740117 | 1 | Created | The Verification Control Board (VCB) shall assess the verification status with a periodicity agreed with the customer, along the project life cycle. NOTE The results of the VCB are at least presented on the occasions of project reviews as defined in ECSS-M-ST-10.
ECSS-E-ST-10-02C | ECSS - Superseded v1.0 | 5.4.2e | Requirement | ECSS-E-ST-10-02_0740118 | 1 | Created | The Verification Control Board (VCB) shall endorse the final issue of the Verification Control Document (VCD).
ECSS-E-ST-10-02C | ECSS - Superseded v1.0 | 5.4.3a | Requirement | ECSS-E-ST-10-02_0740119 | 1 | Created | The extent of the re-verification to be performed shall be determined by Supplier and agreed with the customer, in the following cases: 1. failure and repair as decided by Nonconformance Review Board (NRB); 2. unplanned disassembly or demating; 3. refurbishment, maintenance or design changes; 4. changes of requirements after initial verification; 5. long duration storage; 6. flight use of qualification hardware.
ECSS-E-ST-10-02C | ECSS - Superseded v1.0 | 5.4.3b | Requirement | ECSS-E-ST-10-02_0740120 | 1 | Created | The Verification Control Document (VCD) shall be updated by the supplier to record as open, those requirements subject to re-verification until this is performed and closeout agreed by the customer.
ECSS-E-ST-10-02C | ECSS - Superseded v1.0 | 5.4.4.1a | Requirement | ECSS-E-ST-10-02_0740121 | 1 | Created | The content of the completed Verification Control Document (VCD) shall be in conformance with the DRD in Annex B.
ECSS-E-ST-10-02C | ECSS - Superseded v1.0 | 5.4.4.1b | Requirement | ECSS-E-ST-10-02_0740122 | 1 | Created | The supplier shall update the Verification database within one week of the approval of a report.
ECSS-E-ST-10-02C | ECSS - Superseded v1.0 | 5.4.4.1c | Requirement | ECSS-E-ST-10-02_0740123 | 1 | Created | The intermediate issues of the Verification Control Document (VCD), reflecting the current status of the verification database, shall be made available to the Verification Control Board (VCB) upon request.
ECSS-E-ST-10-02C | ECSS - Superseded v1.0 | 5.4.4.1d | Requirement | ECSS-E-ST-10-02_0740124 | 1 | Created | The intermediate issues of the Verification Control Document (VCD), reflecting the current verification and compliance status, shall be delivered at each formal review as agreed with the customer NOTE Guidelines are provided in Annex G.
ECSS-E-ST-10-02C | ECSS - Superseded v1.0 | 5.4.4.1e | Requirement | ECSS-E-ST-10-02_0740125 | 1 | Created | The final issue of the Verification Control Document (VCD) shall be submitted to the Verification Control Board (VCB) after the approval of the last report, within the time frame agreed with the customer.
ECSS-E-ST-10-02C | ECSS - Superseded v1.0 | 5.4.4.2a | Requirement | ECSS-E-ST-10-02_0740126 | 1 | Created | The supplier shall make available to the customer for consultation the evidences mentioned in the VCD in addition to the deliverable reports.
ECSS-E-ST-10-02C | ECSS - Superseded v1.0 | A.2.1<1>a | Requirement | ECSS-E-ST-10-02_0740127 | 1 | Created | The VP shall contain a description of the purpose, objective, content and the reason prompting its preparation.
ECSS-E-ST-10-02C | ECSS - Superseded v1.0 | A.2.1<1>b | Requirement | ECSS-E-ST-10-02_0740128 | 1 | Created | Open issues, assumptions and constraints relevant to this document shall be stated and described.
ECSS-E-ST-10-02C | ECSS - Superseded v1.0 | A.2.1<2>a | Requirement | ECSS-E-ST-10-02_0740129 | 1 | Created | The VP shall list the applicable and reference documents in support to the generation of the document.
ECSS-E-ST-10-02C | ECSS - Superseded v1.0 | A.2.1<3>a | Requirement | ECSS-E-ST-10-02_0740130 | 1 | Created | The VP shall list the applicable dictionary or glossary and the meaning of specific terms or abbreviations utilized in the document.
ECSS-E-ST-10-02C | ECSS - Superseded v1.0 | A.2.1<4>a | Requirement | ECSS-E-ST-10-02_0740131 | 1 | Created | The VP shall briefly describe the subject of the verification process.
ECSS-E-ST-10-02C | ECSS - Superseded v1.0 | A.2.1<5>a | Requirement | ECSS-E-ST-10-02_0740132 | 1 | Created | The VP shall describe the basic verification concepts and definitions (methods, levels and stages).
ECSS-E-ST-10-02C | ECSS - Superseded v1.0 | A.2.1<6>a | Requirement | ECSS-E-ST-10-02_0740133 | 1 | Created | The VP shall describe the selected models and the associated model philosophy, product matrix.
ECSS-E-ST-10-02C | ECSS - Superseded v1.0 | A.2.1<7>a | Requirement | ECSS-E-ST-10-02_0740134 | 1 | Created | The VP shall describe the selected combination of the different verification methods at the applicable verification levels and stages, in general and for each requirement type/group (including software).
ECSS-E-ST-10-02C | ECSS - Superseded v1.0 | A.2.1<7>b | Requirement | ECSS-E-ST-10-02_0740135 | 1 | Created | The allocation of the requirements to the specific verification tasks shall be given.
ECSS-E-ST-10-02C | ECSS - Superseded v1.0 | A.2.1<8>a | Requirement | ECSS-E-ST-10-02_0740136 | 1 | Created | The VP shall document the verification activities and associated planning in the applicable verification stages.
ECSS-E-ST-10-02C | ECSS - Superseded v1.0 | A.2.1<8>b | Recommendation | ECSS-E-ST-10-02_0740190 | 1 | Created | Analysis, review-of-design, inspection and test programmes should be detailed through dedicated activity sheets, or through reference to the AIT Plan.
ECSS-E-ST-10-02C | ECSS - Superseded v1.0 | A.2.1<9>a | Requirement | ECSS-E-ST-10-02_0740138 | 1 | Created | The VP shall describe high level definitions of the verification tools to be used, such as S/W facilities, special tools, simulators, analytical tools.
ECSS-E-ST-10-02C | ECSS - Superseded v1.0 | A.2.1<10>a | Requirement | ECSS-E-ST-10-02_0740139 | 1 | Created | The VP shall describe the proposed methodology to be utilized for verification monitoring and control including the use of a verification data base.
ECSS-E-ST-10-02C | ECSS - Superseded v1.0 | A.2.1<11>a | Requirement | ECSS-E-ST-10-02_0740140 | 1 | Created | The VP shall list the involved verification documents and describe their content.
ECSS-E-ST-10-02C | ECSS - Superseded v1.0 | A.2.1<12>a | Requirement | ECSS-E-ST-10-02_0740141 | 1 | Created | The VP shall describe the responsibility and management tools applicable to the described verification process.
ECSS-E-ST-10-02C | ECSS - Superseded v1.0 | A.2.1<12>b | Requirement | ECSS-E-ST-10-02_0740142 | 1 | Created | It shall describe the responsibilities within the project team, the relation to product assurance, quality control and configuration control (including anomaly handling and change control) as well as the responsibility sharing with external partners.
ECSS-E-ST-10-02C | ECSS - Superseded v1.0 | A.2.1<12>c | Requirement | ECSS-E-ST-10-02_0740143 | 1 | Created | The relevant reviews shall be planned and responsibilities described.
ECSS-E-ST-10-02C | ECSS - Superseded v1.0 | A.2.2a | Permission | ECSS-E-ST-10-02_0740191 | 1 | Created | The Verification Plan may be combined with the AIT Plan in one single AIV Plan. NOTE In this case VP and AIT plans do not exist anymore as single entities.
ECSS-E-ST-10-02C | ECSS - Superseded v1.0 | B.2.1<1>a | Requirement | ECSS-E-ST-10-02_0740145 | 1 | Created | The VCD shall contain a description of the purpose, objective, content and the reason prompting its preparation.
ECSS-E-ST-10-02C | ECSS - Superseded v1.0 | B.2.1<1>b | Requirement | ECSS-E-ST-10-02_0740146 | 1 | Created | Open issues, assumptions and constraints relevant to this document shall be stated and described.
ECSS-E-ST-10-02C | ECSS - Superseded v1.0 | B.2.1<1>c | Requirement | ECSS-E-ST-10-02_0740147 | 1 | Created | The VCD content shall be phased with the product life-cycle such that the initial issue contains the verification matrix, intermediate issues cover the planned on-ground verifications and their executions evidence (in particular for qualification and acceptance completion), the in-orbit and post landing activities; final issue provides evidence of the close-out of the overall verification process.
ECSS-E-ST-10-02C | ECSS - Superseded v1.0 | B.2.1<2>a | Requirement | ECSS-E-ST-10-02_0740148 | 1 | Created | The VCD shall list the applicable and reference documents in support to the generation of the document.
ECSS-E-ST-10-02C | ECSS - Superseded v1.0 | B.2.1<3>a | Requirement | ECSS-E-ST-10-02_0740149 | 1 | Created | The VCD shall list the applicable dictionary or glossary and the meaning of specific terms or abbreviations utilized in the document.
ECSS-E-ST-10-02C | ECSS - Superseded v1.0 | B.2.1<4>a | Requirement | ECSS-E-ST-10-02_0740150 | 1 | Created | The VCD shall describe the verification control approach applied to the product, the involved documentation and the computerized tool used to support the process.
ECSS-E-ST-10-02C | ECSS - Superseded v1.0 | B.2.1<4>b | Requirement | ECSS-E-ST-10-02_0740151 | 1 | Created | The VCD shall include the requirements to be verified (with reference to the specifications involved), call up the verification methods, levels and stages definitions and explain the verification close-out criteria..
ECSS-E-ST-10-02C | ECSS - Superseded v1.0 | B.2.1<5>a | Requirement | ECSS-E-ST-10-02_0740152 | 1 | Created | Each issue of the VCD shall summarize the current Verification Close-out status.
ECSS-E-ST-10-02C | ECSS - Superseded v1.0 | B.2.1<6>a | Requirement | ECSS-E-ST-10-02_0740153 | 1 | Created | The VCD shall collect in the form of a matrix, for each requirement, the following verification information: 1. Requirement identifier, 2. Requirement text 3. traceability between requirement, 4. Levels and stages of verification, 5. methods, 6. link to the relevant section of the verification plan and any planning document, NOTE For example, test specification. 7. References to any documentation that demonstrates compliance to the requirements, NOTE For example, report, analysis, waivers, RFD, NCR, NRB, customer closeout records. 8. Status of Compliance (yes, no, partial), 9. Close-out status (open / closed), 10. Reasons of the close-out status,
ECSS-E-ST-10-02C | ECSS - Superseded v1.0 | B.2.1<6>b | Requirement | ECSS-E-ST-10-02_0740154 | 1 | Created | The initial issue of the VCD shall contain a verification matrix limited to: 1. Requirement identifier, 2. Requirement text, 3. traceability between requirement, 4. Levels and stages of verification, 5. methods, 6. link to the relevant section of the verification plan.
ECSS-E-ST-10-02C | ECSS - Superseded v1.0 | C.2.1<1>a | Requirement | ECSS-E-ST-10-02_0740155 | 1 | Created | The TRPT shall contain a description of the purpose, objective, content and the reason prompting its preparation.
ECSS-E-ST-10-02C | ECSS - Superseded v1.0 | C.2.1<1>b | Requirement | ECSS-E-ST-10-02_0740156 | 1 | Created | Open issues, assumptions and constraints relevant to this document shall be stated and described.
ECSS-E-ST-10-02C | ECSS - Superseded v1.0 | C.2.1<2>a | Requirement | ECSS-E-ST-10-02_0740157 | 1 | Created | The TRPT shall list the applicable and reference documents in support to the generation of the document.
ECSS-E-ST-10-02C | ECSS - Superseded v1.0 | C.2.1<3>a | Requirement | ECSS-E-ST-10-02_0740158 | 1 | Created | The TRPT shall list the applicable dictionary or glossary and the meaning of specific terms or abbreviations utilized in the document
ECSS-E-ST-10-02C | ECSS - Superseded v1.0 | C.2.1<4>a | Requirement | ECSS-E-ST-10-02_0740159 | 1 | Created | The TRPT shall contain the test results with supporting data (including the test execution dates, the as run procedure, and the test facility results).
ECSS-E-ST-10-02C | ECSS - Superseded v1.0 | C.2.1<4>b | Requirement | ECSS-E-ST-10-02_0740160 | 1 | Created | The TRPT shall contain the analysis of test data and the relevant assessment.
ECSS-E-ST-10-02C | ECSS - Superseded v1.0 | C.2.1<4>c | Requirement | ECSS-E-ST-10-02_0740161 | 1 | Created | The TRPT shall provide a synthesis of the test results.
ECSS-E-ST-10-02C | ECSS - Superseded v1.0 | C.2.1<5>a | Requirement | ECSS-E-ST-10-02_0740162 | 1 | Created | The TRPT shall include the list of deviations to the test procedure, the nonconformance including failures and the problems.
ECSS-E-ST-10-02C | ECSS - Superseded v1.0 | C.2.1<6>a | Requirement | ECSS-E-ST-10-02_0740163 | 1 | Created | The TRPT shall summarize: 1. the test results, including: (a) the list of the requirements to be verified (in correlation with the VCD), (b) traceability to used documentation, (c) conformance or deviation including references and signature and date), 2. the comparison with the requirements and 3. the verification close-out judgment.
ECSS-E-ST-10-02C | ECSS - Superseded v1.0 | C.2.1<6>b | Requirement | ECSS-E-ST-10-02_0740164 | 1 | Created | Open issues shall be clearly stated and described.
ECSS-E-ST-10-02C | ECSS - Superseded v1.0 | C.2.1<6>c | Requirement | ECSS-E-ST-10-02_0740165 | 1 | Created | Separate test analyses shall be cross-referenced.
ECSS-E-ST-10-02C | ECSS - Superseded v1.0 | D.2.1<1>a | Requirement | ECSS-E-ST-10-02_0740166 | 1 | Created | The RRPT shall contain a description of the purpose, objective, content and the reason prompting its preparation.
ECSS-E-ST-10-02C | ECSS - Superseded v1.0 | D.2.1<1>b | Requirement | ECSS-E-ST-10-02_0740167 | 1 | Created | Open issues, assumptions and constraints relevant to this document shall be stated and described.
ECSS-E-ST-10-02C | ECSS - Superseded v1.0 | D.2.1<2>a | Requirement | ECSS-E-ST-10-02_0740168 | 1 | Created | The RRPT shall list the applicable and reference documents in support to the generation of the document.
ECSS-E-ST-10-02C | ECSS - Superseded v1.0 | D.2.1<3>a | Requirement | ECSS-E-ST-10-02_0740169 | 1 | Created | The RRPT shall list the applicable dictionary or glossary and the meaning of specific terms or abbreviations utilized in the document with the relevant meaning.
ECSS-E-ST-10-02C | ECSS - Superseded v1.0 | D.2.1<4>a | Requirement | ECSS-E-ST-10-02_0740170 | 1 | Created | The RRPT shall describe the review-of-design activity in terms of method and procedures used.
ECSS-E-ST-10-02C | ECSS - Superseded v1.0 | D.2.1<5>a | Requirement | ECSS-E-ST-10-02_0740171 | 1 | Created | The RRPT shall summarize 1. the review-of-design results, including (a) the list of the requirements to be verified (in correlation with the VCD), (b) traceability to used documentation, (c) conformance or deviation including references and signature and date, 2. the comparison with the requirements and 3. the verification close-out judgment.
ECSS-E-ST-10-02C | ECSS - Superseded v1.0 | D.2.1<5>b | Requirement | ECSS-E-ST-10-02_0740172 | 1 | Created | Open issues shall be clearly stated and described.
ECSS-E-ST-10-02C | ECSS - Superseded v1.0 | E.2.1<1>a | Requirement | ECSS-E-ST-10-02_0740173 | 1 | Created | The IRPT shall contain a description of the purpose, objective, content and the reason prompting its preparation.
ECSS-E-ST-10-02C | ECSS - Superseded v1.0 | E.2.1<1>b | Requirement | ECSS-E-ST-10-02_0740174 | 1 | Created | Open issues, assumptions and constraints relevant to this document shall be stated and described.
ECSS-E-ST-10-02C | ECSS - Superseded v1.0 | E.2.1<2>a | Requirement | ECSS-E-ST-10-02_0740175 | 1 | Created | The IRPT shall list the applicable and reference documents in support to the generation of the document.
ECSS-E-ST-10-02C | ECSS - Superseded v1.0 | E.2.1<3>a | Requirement | ECSS-E-ST-10-02_0740176 | 1 | Created | The IRPT shall list the applicable dictionary or glossary and the meaning of specific terms or abbreviations utilized in the document with the relevant meaning.
ECSS-E-ST-10-02C | ECSS - Superseded v1.0 | E.2.1<4>a | Requirement | ECSS-E-ST-10-02_0740177 | 1 | Created | The IRPT shall describe the product configuration data of the inspected item.
ECSS-E-ST-10-02C | ECSS - Superseded v1.0 | E.2.1<5>a | Requirement | ECSS-E-ST-10-02_0740178 | 1 | Created | The IRPT shall summarize the: 1. inspection results, including: (a) the list of the requirements to be verified (in correlation with the VCD), (b) traceability to used documentation, (c) inspection event location and date, (d) expected finding, (e) conformance or deviation including proper references and signature and date, 2. comparison with the requirements, and 3. verification close-out judgement.
ECSS-E-ST-10-02C | ECSS - Superseded v1.0 | E.2.1<5>b | Requirement | ECSS-E-ST-10-02_0740179 | 1 | Created | Open issues shall be clearly stated and described.
ECSS-E-ST-10-02C | ECSS - Superseded v1.0 | F.2.1<1>a | Requirement | ECSS-E-ST-10-02_0740180 | 1 | Created | The VRPT shall contain a description of the purpose, objective, content and the reason prompting its preparation.
ECSS-E-ST-10-02C | ECSS - Superseded v1.0 | F.2.1<1>b | Requirement | ECSS-E-ST-10-02_0740181 | 1 | Created | Open issues, assumptions and constraints relevant to this document shall be stated and described.
ECSS-E-ST-10-02C | ECSS - Superseded v1.0 | F.2.1<2>a | Requirement | ECSS-E-ST-10-02_0740182 | 1 | Created | The VRPT shall list the applicable and reference documents in support to the generation of the document.
ECSS-E-ST-10-02C | ECSS - Superseded v1.0 | F.2.1<3>a | Requirement | ECSS-E-ST-10-02_0740183 | 1 | Created | The VRPT shall list the applicable dictionary or glossary and the meaning of specific terms or abbreviations utilized in the document with the relevant meaning Verification subject.
ECSS-E-ST-10-02C | ECSS - Superseded v1.0 | F.2.1<4>a | Requirement | ECSS-E-ST-10-02_0740184 | 1 | Created | The VRPT shall describe the verification approach, the associated problems and results with reference to the relevant test, analysis, review-of-design and inspection reports.
ECSS-E-ST-10-02C | ECSS - Superseded v1.0 | F.2.1<4>b | Requirement | ECSS-E-ST-10-02_0740185 | 1 | Created | The VRPT shall identify the deviations from the verification plan.
ECSS-E-ST-10-02C | ECSS - Superseded v1.0 | F.2.1<5>a | Requirement | ECSS-E-ST-10-02_0740186 | 1 | Created | The VRPT shall list the requirements to be verified (in correlation with the VCD).
ECSS-E-ST-10-02C | ECSS - Superseded v1.0 | F.2.1<5>b | Requirement | ECSS-E-ST-10-02_0740187 | 1 | Created | The VRPT shall summarize verification results, the comparison with the requirements and the verification close-out judgement.
ECSS-E-ST-10-02C | ECSS - Superseded v1.0 | F.2.1<5>c | Requirement | ECSS-E-ST-10-02_0740188 | 1 | Created | Open issues shall be clearly stated and described.
ECSS-E-ST-10-03C | ECSS - Superseded v1.0 | 4.1a | Requirement | ECSS-E-ST-10-03_0750001 | 1 | Created | A coherent test programme shall be established, encompassing each verification stage and level to implement the verification by testing. | NOTE 1 The testing programme is performed incrementally at different product decomposition levels. NOTE 2 Refer to clause 3.1 for determining the type of item for which the test programme is defined (i.e. space segment equipment or space segment element), in particular the example table. NOTE 3 The number and type of testing levels depends upon the complexity of the project and on its characteristics in accordance with the Verification programme (see ECSS-E-ST-10-02). NOTE 4 The test programme documentation is defined in 4.3.3
ECSS-E-ST-10-03C | ECSS - Superseded v1.0 | 4.1b | Requirement | ECSS-E-ST-10-03_0750002 | 1 | Created | The customer and the supplier shall agree the need to treat a space segment element as a space segment equipment. | NOTE This is typically the case for small instrument.
ECSS-E-ST-10-03C | ECSS - Superseded v1.0 | 4.1c | Requirement | ECSS-E-ST-10-03_0750003 | 1 | Created | AITP and test specifications shall be derived from the product requirements, verification plan and verification control document (VCD). | NOTE Verification plan and VCD are defined in ECSS-E-ST-10-02.
ECSS-E-ST-10-03C | ECSS - Superseded v1.0 | 4.1d | Requirement | ECSS-E-ST-10-03_0750004 | 1 | Created | Test procedures shall be derived from test specifications and AITP.
ECSS-E-ST-10-03C | ECSS - Superseded v1.0 | 4.1e | Requirement | ECSS-E-ST-10-03_0750005 | 1 | Created | Test programme and its implementation shall be in conformance with safety requirements of ECSS-Q-ST-40 and ECSS-Q-ST-20-07.
ECSS-E-ST-10-03C | ECSS - Superseded v1.0 | 4.2a | Requirement | ECSS-E-ST-10-03_0750006 | 1 | Created | Development test of a product shall be completed prior to the start of its formal qualification testing. | NOTE Development tests are conducted over a range of operating conditions that can exceed the design range.
ECSS-E-ST-10-03C | ECSS - Superseded v1.0 | 4.2b | Requirement | ECSS-E-ST-10-03_0750007 | 1 | Created | Development tests shall not be conducted on qualification or flight models or parts of it.
ECSS-E-ST-10-03C | ECSS - Superseded v1.0 | 4.2c | Requirement | ECSS-E-ST-10-03_0750008 | 1 | Created | Records of test configuration, test results and other pertinent data shall be maintained. | NOTE This kind of information can be used for investigation when failure occurs during the qualification and acceptance, or for other investigations.
ECSS-E-ST-10-03C | ECSS - Superseded v1.0 | 4.3.1a | Requirement | ECSS-E-ST-10-03_0750009 | 1 | Created | The supplier shall assign clear responsibility for the implementation of the test programme.
ECSS-E-ST-10-03C | ECSS - Superseded v1.0 | 4.3.1b | Requirement | ECSS-E-ST-10-03_0750010 | 1 | Created | The customer, or its duly appointed representative, shall have the right to participate to all test phases.
ECSS-E-ST-10-03C | ECSS - Superseded v1.0 | 4.3.2.1a | Requirement | ECSS-E-ST-10-03_0750011 | 1 | Created | The test programme shall be decomposed in blocks. | NOTE The general test programme is reviewed at the CDR as per ECSS-M-ST-10.
ECSS-E-ST-10-03C | ECSS - Superseded v1.0 | 4.3.2.1b | Requirement | ECSS-E-ST-10-03_0750012 | 1 | Created | The definition of the blocks of requirement 4.3.2.1a shall be agreed between the customer and supplier. | NOTE 1 Test block definition depends mainly on the item under test, the facility and the contractual agreement. A test block can include one or more tests. For equipment, usually one test block covers the full test programme. NOTE 2 Typical test blocks for space segment elements are: Integration Alignment Leak/proof pressure Mechanical (Static load test, sinusoidal, acoustic, random, modal survey, shock) EMC conducted EMC radiated/auto-compatibility/RF Thermal (TB/TV test) Functional and performance test Final preparation
ECSS-E-ST-10-03C | ECSS - Superseded v1.0 | 4.3.2.1c | Requirement | ECSS-E-ST-10-03_0750013 | 1 | Created | Each test block shall include the following formal reviews: 1. test readiness review (TRR); 2. post test review(s) (PTR); 3. test review board (TRB). | NOTE 1 TRRs from several blocks can be combined, TRRs can also be combined with a PTR of the previous block. NOTE 2 Depending on the nature of the test, the customer can decide to establish additional key-points between formal reviews. Typical examples are transition between level and axes in vibration tests and transition between test phases in TV/TB tests.
ECSS-E-ST-10-03C | ECSS - Superseded v1.0 | 4.3.2.2a | Requirement | ECSS-E-ST-10-03_0750014 | 1 | Created | A TRR shall be held before the start of the test activity to verify that all conditions allow to proceed with the test.
ECSS-E-ST-10-03C | ECSS - Superseded v1.0 | 4.3.2.2b | Requirement | ECSS-E-ST-10-03_0750015 | 1 | Created | The TRR shall address the following topics: 1. test documentation availability and suitability, including: (a) approved AITP, (b) approved test specification, (c) test predictions (when relevant), (d) approved test procedures (including contingency and emergency procedures), (e) approved measurement point plan, (f) approved test facility readiness report, (g) approved test schedule, and (h) acceptance data package of lower level items. 2. item under test configuration; 3. test configuration/set-up; 4. inspection status report of KIP, MIP, or both; 5. test facility, environmental conditions, test instrumentations, calibration, maintenance status; 6. cleanliness condition, hazard and safety; 7. ground support equipment (GSE) and infrastructures; 8. status of nonconformances that affect the item under test, its associated GSE, or the test facility; 9. waivers status, and deviations; 10. personnel qualification and availability; 11. results from test rehearsal using the test facility with or without the item under test, when relevant; 12. test pass/fail criteria completeness; 13. assignment of responsibilities; 14.test schedule. | NOTE 1 For 4.3.2.2b.1(f), the content of the facility readiness report is defined in ECSS-Q-ST-20-07. NOTE 2 The level of details according to which each topic is addressed, is different for the general test programme TRR than for each block test TRR.
ECSS-E-ST-10-03C | ECSS - Superseded v1.0 | 4.3.2.2c | Requirement | ECSS-E-ST-10-03_0750016 | 1 | Created | The following parties shall participate to the TRR: 1. the chairperson, who is the product assurance manager of the authority responsible for the test; 2. product assurance from all involved parties; 3. project engineer from all involved parties; 4. AIT from all involved parties; 5. specialists, when necessary from all involved parties; 6. facility representative; 7. other as relevant. | NOTE For example launcher authority for tests related to launcher interface or other company representative that will take over the responsibility of the hardware after delivery.
ECSS-E-ST-10-03C | ECSS - Superseded v1.0 | 4.3.2.2d | Requirement | ECSS-E-ST-10-03_0750017 | 1 | Created | All the open points shall be clearly identified and actions assigned with closure date before the execution of the test.
ECSS-E-ST-10-03C | ECSS - Superseded v1.0 | 4.3.2.2e | Requirement | ECSS-E-ST-10-03_0750018 | 1 | Created | The output of the TRR shall be a decision to proceed with the test or not.
ECSS-E-ST-10-03C | ECSS - Superseded v1.0 | 4.3.2.3a | Requirement | ECSS-E-ST-10-03_0750019 | 1 | Created | A PTR shall be held in order to formally declare the test completed and allow the release of the item under test and test facility for further activity. | NOTE The release of the test facility includes the breaking of the test configuration.
ECSS-E-ST-10-03C | ECSS - Superseded v1.0 | 4.3.2.3b | Requirement | ECSS-E-ST-10-03_0750020 | 1 | Created | The PTR shall address the following topics: 1. verification that all test data were acquired, recorded, and archived in conformance with the test specification and test procedure requirements; 2. verification that the process for test anomalies and NCRs, raised during the test, was initiated, and all needed inspection, test data and test configuration were acquired; 3. confirmation that tests were performed according to the AITP, the test specification and the test procedures, with the exceptions of what is covered by agreed procedure variations or NCRs; 4. status of compliance of the item under test to the relevant requirement; 5. post test status of GSE; 6. post item under test configuration based on inspection and cleanliness report; 7. identification of the open points with assignment of actions for their closure, as well as lessons learned drawn.
ECSS-E-ST-10-03C | ECSS - Superseded v1.0 | 4.3.2.3c | Requirement | ECSS-E-ST-10-03_0750021 | 1 | Created | The following parties shall participate to the PTR: 1. product assurance; 2. project engineer; 3. AIT; 4. facility representative; 5. other, including specialist, as relevant. | NOTE For example launcher authority for tests related to launcher interface or other company representative that will take over the responsibility of the hardware after delivery.
ECSS-E-ST-10-03C | ECSS - Superseded v1.0 | 4.3.2.4a | Requirement | ECSS-E-ST-10-03_0750022 | 1 | Created | A TRB shall be held to review all results and conclude on the test completeness and achievement of objectives.
ECSS-E-ST-10-03C | ECSS - Superseded v1.0 | 4.3.2.4b | Requirement | ECSS-E-ST-10-03_0750023 | 1 | Created | The TRB shall address the following topics: 1. test documentation availability, including: (a) test report as per ECSS-E-ST-10-02 Annex C, (b) facility report when relevant, (c) inspection report including cleanliness report, (d) list of NCRs, (e) copy of NCRs raised during test with the related NRB minutes of meeting, and associated request(s) for waiver, and (f) list of procedure deviations. 2. compliance with the test specification, and variations to the AITP; 3. status of compliance of the item under test to the relevant requirement; 4. post test status of GSE; 5. post item under test configuration based on inspection and cleanliness report; 6. review of all still open NCRs raised during test in order to assess that there is no impact on the test objectives achievement; 7. lessons learned to be drawn.
ECSS-E-ST-10-03C | ECSS - Superseded v1.0 | 4.3.2.4c | Requirement | ECSS-E-ST-10-03_0750024 | 1 | Created | The following parties shall participate to the TRB: 1. product assurance; 2. project engineer; 3. AIT; 4. facility representative; 5. other, including specialist, as relevant. | NOTE For example launcher authority for tests related to launcher interface or other company representative that will take over the responsibility of the hardware after delivery.
ECSS-E-ST-10-03C | ECSS - Superseded v1.0 | 4.3.3.2a | Requirement | ECSS-E-ST-10-03_0750025 | 1 | Created | The supplier shall establish the AITP in conformance with the DRD in Annex A. | NOTE At space segment equipment level, the AITP can be called test plan.
ECSS-E-ST-10-03C | ECSS - Superseded v1.0 | 4.3.3.2b | Requirement | ECSS-E-ST-10-03_0750026 | 1 | Created | The agreed AITP shall be available, at the latest, for the TRR of the test programme.
ECSS-E-ST-10-03C | ECSS - Superseded v1.0 | 4.3.3.2c | Requirement | ECSS-E-ST-10-03_0750027 | 1 | Created | The way the requirement 4.3.3.2b is achieved shall be agreed between the customer and the supplier.
ECSS-E-ST-10-03C | ECSS - Superseded v1.0 | 4.3.3.3a | Requirement | ECSS-E-ST-10-03_0750028 | 1 | Created | The supplier shall establish the test specification in conformance with the DRD in Annex B.
ECSS-E-ST-10-03C | ECSS - Superseded v1.0 | 4.3.3.3b | Requirement | ECSS-E-ST-10-03_0750029 | 1 | Created | The agreed test specification shall be available at the relevant test block TRR and on time to allow procedure preparation.
ECSS-E-ST-10-03C | ECSS - Superseded v1.0 | 4.3.3.3c | Requirement | ECSS-E-ST-10-03_0750030 | 1 | Created | The way the requirement 4.3.3.3b is achieved shall be agreed between the customer and the supplier.
ECSS-E-ST-10-03C | ECSS - Superseded v1.0 | 4.3.3.4a | Requirement | ECSS-E-ST-10-03_0750031 | 1 | Created | The supplier shall establish the test procedure in conformance with the DRD in Annex C.
ECSS-E-ST-10-03C | ECSS - Superseded v1.0 | 4.3.3.4b | Requirement | ECSS-E-ST-10-03_0750032 | 1 | Created | The test procedure, derived from the agreed test specification, shall be available at the relevant test block TRR.
ECSS-E-ST-10-03C | ECSS - Superseded v1.0 | 4.3.3.4c | Requirement | ECSS-E-ST-10-03_0750033 | 1 | Created | The way the requirement 4.3.3.4b is achieved shall be agreed between the customer and the supplier.
ECSS-E-ST-10-03C | ECSS - Superseded v1.0 | 4.3.3.5a | Requirement | ECSS-E-ST-10-03_0750034 | 1 | Created | The supplier shall establish the test report in conformance with the DRD in Annex C of ECSS-E-ST-10-02. | NOTE The test report describes test execution, results and conclusions in the light of the test requirements. It contains the test description and the test results including the as-run test procedures, the considerations and conclusions with particular emphasis on the close-out of the relevant verification requirements including any deviation.
ECSS-E-ST-10-03C | ECSS - Superseded v1.0 | 4.3.3.5b | Requirement | ECSS-E-ST-10-03_0750035 | 1 | Created | The test report shall be available prior to the TRB.
ECSS-E-ST-10-03C | ECSS - Superseded v1.0 | 4.3.4a | Requirement | ECSS-E-ST-10-03_0750036 | 1 | Created | Any failure or anomaly during testing shall be recorded.
ECSS-E-ST-10-03C | ECSS - Superseded v1.0 | 4.3.4b | Requirement | ECSS-E-ST-10-03_0750037 | 1 | Created | All nonconformances shall be managed in conformance with ECSS-Q-ST-10-09.
ECSS-E-ST-10-03C | ECSS - Superseded v1.0 | 4.3.4c | Requirement | ECSS-E-ST-10-03_0750038 | 1 | Created | The NRB shall decide on the necessity and extent of any retest activity in order to demonstrate the correctness of the disposition made.
ECSS-E-ST-10-03C | ECSS - Superseded v1.0 | 4.3.5a | Requirement | ECSS-E-ST-10-03_0750039 | 1 | Created | Test measurements and the environmental conditions shall be recorded for subsequent evaluation.
ECSS-E-ST-10-03C | ECSS - Superseded v1.0 | 4.3.5b | Requirement | ECSS-E-ST-10-03_0750040 | 1 | Created | A database of parameters shall be established for trend analysis.
ECSS-E-ST-10-03C | ECSS - Superseded v1.0 | 4.3.5c | Requirement | ECSS-E-ST-10-03_0750041 | 1 | Created | Trend analysis shall be performed using test data acquired across test sequences.
ECSS-E-ST-10-03C | ECSS - Superseded v1.0 | 4.4.1a | Requirement | ECSS-E-ST-10-03_0750042 | 1 | Created | Test conditions shall be established using predicted environment plus margins. | NOTE This can be done using previous mission flight data, relevant ground environments, analytical prediction, relevant previous test results, or a combination thereof.
ECSS-E-ST-10-03C | ECSS - Superseded v1.0 | 4.4.1b | Requirement | ECSS-E-ST-10-03_0750043 | 1 | Created | Tests shall be performed simulating the mission envelope, including operational and non-operational conditions with margins.
ECSS-E-ST-10-03C | ECSS - Superseded v1.0 | 4.4.1c | Requirement | ECSS-E-ST-10-03_0750044 | 1 | Created | For items tested in an environment different from the one it is expected to operate, the possible differences in behaviour shall be accounted for in the test levels and duration. | NOTE In this case, the test levels and duration are modified based on analyses. For example to prevent effects of convective heat transfer that reduce thermal gradients.
ECSS-E-ST-10-03C | ECSS - Superseded v1.0 | 4.4.1d | Requirement | ECSS-E-ST-10-03_0750045 | 1 | Created | Cleanliness and contamination control for test programmes shall conform to ECSS-Q-ST-70-01.
ECSS-E-ST-10-03C | ECSS - Superseded v1.0 | 4.4.1e | Requirement | ECSS-E-ST-10-03_0750046 | 1 | Created | The quality and safety management system used to operate and maintain test facility(ies) shall be recognized by the customer. | NOTE As example, in accordance to quality and safety management system requirements from ECSS-Q-ST-20-07.
ECSS-E-ST-10-03C | ECSS - Superseded v1.0 | 4.4.1f | Requirement | ECSS-E-ST-10-03_0750047 | 1 | Created | Test facilities, tools and instrumentation shall not prevent to fulfil the tests objectives.
ECSS-E-ST-10-03C | ECSS - Superseded v1.0 | 4.4.1g | Requirement | ECSS-E-ST-10-03_0750048 | 1 | Created | The EGSE or other support systems of the item under test shall: 1. not jeopardize the results of tests; 2. be immune to signals used for susceptibility tests; 3. be designed to comply with the applicable legislation, including safety (e.g. EC Directives).
ECSS-E-ST-10-03C | ECSS - Superseded v1.0 | 4.4.1h | Requirement | ECSS-E-ST-10-03_0750049 | 1 | Created | The combination of test set-up, test levels durations, and operational modes shall not create conditions that can: 1. induce failures of the item under test, 2. lead to rejection of adequate item under test, or 3. create hazardous conditions.
ECSS-E-ST-10-03C | ECSS - Superseded v1.0 | 4.4.2a | Requirement | ECSS-E-ST-10-03_0750050 | 1 | Created | Test tolerances bands shall be specified in test error budgets and agreed by the customer prior to start of test.
ECSS-E-ST-10-03C | ECSS - Superseded v1.0 | 4.4.2b | Requirement | ECSS-E-ST-10-03_0750051 | 1 | Created | For the purpose of 4.4.2a test tolerances shall be justified by reference to the uncertainty budget and confidence level of the measurement instrument(s) used. | NOTE 1 EA-4/16 and EA-4/02 (section 2) guidelines can be used to build up the uncertainty budget. NOTE 2 The tolerances specified in Table 4-1 are the allowable ranges within which the test parameters can vary, they include instrumentation accuracy.
ECSS-E-ST-10-03C | ECSS - Superseded v1.0 | 4.4.2c | Requirement | ECSS-E-ST-10-03_0750052 | 1 | Created | Quantitative requirements demonstrated by measured test values shall account for test inaccuracies and tolerances, and be compared with the specified requested values.
ECSS-E-ST-10-03C | ECSS - Superseded v1.0 | 4.4.2d | Requirement | ECSS-E-ST-10-03_0750053 | 1 | Created | The tolerances specified in Table 4-1 shall be applied to the test values.
ECSS-E-ST-10-03C | ECSS - Superseded v1.0 | 4.4.2e | Requirement | ECSS-E-ST-10-03_0750054 | 1 | Created | Changes to the tolerances specified in Table 4-1 shall be approved by the customer. | NOTE For example, when tolerances of Table 4-1 are detected to be inconsistent with test accuracy values of Table 4-2.
ECSS-E-ST-10-03C | ECSS - Superseded v1.0 | 4.4.3a | Requirement | ECSS-E-ST-10-03_0750055 | 1 | Created | Test accuracies shall be specified in test error budgets and agreed by the customer prior to test performance. | NOTE EA-4/16 and EA-4/02 (section 2) guidelines can be used to build up the overall test measurement accuracy.
ECSS-E-ST-10-03C | ECSS - Superseded v1.0 | 4.4.3b | Requirement | ECSS-E-ST-10-03_0750056 | 1 | Created | The accuracy of test instrumentation shall be verified in accordance with approved calibration procedures, with traceability to international measurement standards.
ECSS-E-ST-10-03C | ECSS - Superseded v1.0 | 4.4.3c | Requirement | ECSS-E-ST-10-03_0750057 | 1 | Created | All test instrumentation shall be within the normal calibration period at the time of the test.
ECSS-E-ST-10-03C | ECSS - Superseded v1.0 | 4.4.3d | Requirement | ECSS-E-ST-10-03_0750058 | 1 | Created | Any anomaly of test instrumentation, detected at the first calibration sequence after the test, shall be reported.
ECSS-E-ST-10-03C | ECSS - Superseded v1.0 | 4.4.3e | Requirement | ECSS-E-ST-10-03_0750059 | 1 | Created | The accuracy of measurement shall be as follows: 1. as per Table 4-2 for the parameters listed, or 2. at least one third of the tolerance of the variable to be measured. | NOTE The values of Table 4-2 are typical from test centre capabilities.
ECSS-E-ST-10-03C | ECSS - Superseded v1.0 | 4.5.1a | Requirement | ECSS-E-ST-10-03_0750060 | 1 | Created | The test programme shall be defined taking into account the agreed model philosophy. | NOTE The model philosophy, including model definition, is detailed in ECSS-E-HB-10-02.
ECSS-E-ST-10-03C | ECSS - Superseded v1.0 | 4.5.1b | Requirement | ECSS-E-ST-10-03_0750061 | 1 | Created | When preparing the overall test programme of a space segment element tests linked to compatibility with ground and launch segment shall also be included. | NOTE This covers in particular the system validation test.
ECSS-E-ST-10-03C | ECSS - Superseded v1.0 | 4.5.2a | Requirement | ECSS-E-ST-10-03_0750062 | 1 | Created | Qualification testing shall be performed to provide evidence that the space segment element or equipment performs in accordance with its specifications in the intended environments with the specified qualification margins. | NOTE 1 The Qualification test programme requirements are defined in ECSS-E-ST-10-02 requirement 5.2.4.2b. and 5.2.4.2c. NOTE 2 This evidence is used, further to analysis as relevant, to provide via verification reports (defined in ECSS-E-ST-10-02 Annex F) the elements for the close-out of the VCD (defined in ECSS-E-ST-10-02 Annex B).
ECSS-E-ST-10-03C | ECSS - Superseded v1.0 | 4.5.2b | Requirement | ECSS-E-ST-10-03_0750063 | 1 | Created | Qualification testing shall be conducted on dedicated qualification models except when using protoflight approach.
ECSS-E-ST-10-03C | ECSS - Superseded v1.0 | 4.5.2c | Requirement | ECSS-E-ST-10-03_0750064 | 1 | Created | Qualification testing shall be completed and design improvements or modification incorporated and qualified prior to the authorization for the flight product manufacturing.
ECSS-E-ST-10-03C | ECSS - Superseded v1.0 | 4.5.2d | Requirement | ECSS-E-ST-10-03_0750065 | 1 | Created | Upon achievement of qualification the design files shall not be modified.
ECSS-E-ST-10-03C | ECSS - Superseded v1.0 | 4.5.2e | Requirement | ECSS-E-ST-10-03_0750066 | 1 | Created | In case destructive tests are needed (e.g. Burst test), a representative model different from the QM shall be used or the test shall be performed at the end of the qualification programme. | NOTE This model can be simplified but needs to fully represent the function tested.
ECSS-E-ST-10-03C | ECSS - Superseded v1.0 | 4.5.2f | Requirement | ECSS-E-ST-10-03_0750067 | 1 | Created | The qualification test levels and durations shall be as specified in Table 5-2 for space segment equipment and in Table 6-2 for space segment element. | NOTE The test durations identified in Table 5-2 and Table 6-2 are the minimum values.
ECSS-E-ST-10-03C | ECSS - Superseded v1.0 | 4.5.3a | Requirement | ECSS-E-ST-10-03_0750068 | 1 | Created | Acceptance testing shall be performed to provide evidence that the space segment element or equipment performs in accordance with the specifications in the intended environments with the specified acceptance margins. | NOTE This evidence is used, further to analysis as relevant, to provide via verification reports (defined in ECSS-E-ST-10-02 Annex F) the elements for the close-out of the VCD (defined in ECSS-E-ST-10-02 Annex B).
ECSS-E-ST-10-03C | ECSS - Superseded v1.0 | 4.5.3b | Requirement | ECSS-E-ST-10-03_0750069 | 1 | Created | Acceptance testing shall be performed on each flight product, except the one used as Protoflight, to assure freedom from workmanship defects and flawed materials in conformance with ECSS-E-ST-10-02.
ECSS-E-ST-10-03C | ECSS - Superseded v1.0 | 4.5.3c | Requirement | ECSS-E-ST-10-03_0750070 | 1 | Created | The acceptance programme shall be performed, after a qualification programme has been completed (as per clause 4.5.2 or clause 4.5.4). | NOTE The FM is built from the same design file than the QM or the PFM used for qualification, as specified in the ECSS-E-ST-10-02 clause 5.2.4.3.
ECSS-E-ST-10-03C | ECSS - Superseded v1.0 | 4.5.3d | Requirement | ECSS-E-ST-10-03_0750071 | 1 | Created | The acceptance test levels and durations shall be as specified in Table 5-4 for space segment equipment, and in Table 6-4 for space segment element levels. | NOTE The test durations identified in Table 5-4 and Table 6-4 are the minimum values.
ECSS-E-ST-10-03C | ECSS - Superseded v1.0 | 4.5.4.2a | Requirement | ECSS-E-ST-10-03_0750072 | 1 | Created | Protoflight testing shall be performed on the first flight model to provide evidence that the space segment element or equipment performs in accordance with the specifications in the intended environments with the specified qualification margins and to confirm its readiness for delivery and subsequent usage, being free from workmanship defects and flawed materials. | NOTE This evidence is used, in addition to analysis as relevant, to provide via verification reports (defined in ECSS-E-ST-10-02 Annex F) the elements for the close-out of the VCD (defined in ECSS-E-ST-10-02 Annex B).
ECSS-E-ST-10-03C | ECSS - Superseded v1.0 | 4.5.4.2b | Requirement | ECSS-E-ST-10-03_0750073 | 1 | Created | In case destructive tests are needed (e.g. Burst test), a representative model different from the PFM shall be used. | NOTE This model can be simplified but needs to fully represent the function tested.
ECSS-E-ST-10-03C | ECSS - Superseded v1.0 | 4.5.4.2c | Requirement | ECSS-E-ST-10-03_0750074 | 1 | Created | The protoflight test levels and durations shall be as specified in Table 5-6 for space segment equipment and in Table 6-6 for space segment element levels. | NOTE 1 The general approach is to select: - test levels: as qualification levels; - test durations: as acceptance durations. NOTE 2 The test durations identified in Table 5-6 and Table 6-6 are the minimum values.
ECSS-E-ST-10-03C | ECSS - Superseded v1.0 | 4.6.2a | Requirement | ECSS-E-ST-10-03_0750075 | 1 | Created | The configuration control board (CCB), as per ECSS-M-ST-40, shall convene to evaluate and decide the extent of the qualification test sequence to be repeated.
ECSS-E-ST-10-03C | ECSS - Superseded v1.0 | 4.6.3a | Requirement | ECSS-E-ST-10-03_0750076 | 1 | Created | The supplier shall identify the testing requirements during storage and post-storage. | NOTE These requirements can be presented in the user manual.
ECSS-E-ST-10-03C | ECSS - Superseded v1.0 | 4.6.3b | Requirement | ECSS-E-ST-10-03_0750077 | 1 | Created | Periodic tests shall be assessed and performed with a frequency accounting for: 1. space segment equipment degradation, and 2. specific personnel know-how maintenance.
ECSS-E-ST-10-03C | ECSS - Superseded v1.0 | 4.6.3c | Requirement | ECSS-E-ST-10-03_0750078 | 1 | Created | Storage configuration shall be agreed with the customer in particular for the deployable mechanisms. | NOTE If deployable mechanisms are stored assembled with the space segment elements, the flight tension can be reduced.
ECSS-E-ST-10-03C | ECSS - Superseded v1.0 | 4.6.3d | Requirement | ECSS-E-ST-10-03_0750079 | 1 | Created | The periodic tests during storage shall cover: 1. overall functional test, 2. testing of the rotating parts, 3. power consumption measurement, 4. TT&C space segment subsystem through tests caps (space segment element switched ON), 5. testing of the propulsion space segment subsystem pressure through the telemetry, 6. visual inspection of the separately stored space segment equipment in a suitable clean work area, 7. contamination tests on the contamination probes. | NOTE Example of age sensitive space segment equipment: Travelling wave tubes (TWTs), batteries and special lubricated mechanisms valves and motors.
ECSS-E-ST-10-03C | ECSS - Superseded v1.0 | 4.6.3e | Requirement | ECSS-E-ST-10-03_0750080 | 1 | Created | Any additional test to the one listed in 4.6.3d shall be identified for customer approval.
ECSS-E-ST-10-03C | ECSS - Superseded v1.0 | 4.6.3f | Requirement | ECSS-E-ST-10-03_0750081 | 1 | Created | The storage procedure shall be submitted to the customer for approval.
ECSS-E-ST-10-03C | ECSS - Superseded v1.0 | 4.6.3g | Recommendation | ECSS-E-ST-10-03_0750453 | 1 | Created | Solar array(s) should be stored in a gaseous Nitrogen environment. | NOTE This recommendation is also relevant for the solar panels integrated with the photovoltaic assembly, during any transportation phase, and during any long term storage phase after a successful solar panel DRB (Delivery Review Board).
ECSS-E-ST-10-03C | ECSS - Superseded v1.0 | 4.6.4a | Requirement | ECSS-E-ST-10-03_0750083 | 1 | Created | Space segment element or equipment to be re-flown shall be re-tested before the new flight in accordance with the verification programme and acceptance criteria defined for the new mission.
ECSS-E-ST-10-03C | ECSS - Superseded v1.0 | 4.6.4b | Requirement | ECSS-E-ST-10-03_0750084 | 1 | Created | High level (system or element) functional testing shall be performed in preference to individual low level tests. | NOTE Post-landing testing is performed on space products to be recovered at the end of mission and on products which are re-flown.
ECSS-E-ST-10-03C | ECSS - Superseded v1.0 | 4.6.5a | Requirement | ECSS-E-ST-10-03_0750085 | 1 | Created | Use of qualification space segment element or equipment shall not be allowed unless agreed by the customer.
ECSS-E-ST-10-03C | ECSS - Superseded v1.0 | 4.6.5b | Requirement | ECSS-E-ST-10-03_0750086 | 1 | Created | Additional testing of qualification space segment element or equipment subsequently selected for flight shall be compatible with the residual life. | NOTE This is done when the customer considers the risk acceptable.
ECSS-E-ST-10-03C | ECSS - Superseded v1.0 | 4.6.5c | Requirement | ECSS-E-ST-10-03_0750087 | 1 | Created | In case of refurbishment or disassembly the qualification space segment element or equipment shall be subjected to an acceptance re-testing to be agreed with the customer. | NOTE The extend of the acceptance testing depends on the item past history and on the extend of the modification.
ECSS-E-ST-10-03C | ECSS - Superseded v1.0 | 5.1a | Requirement | ECSS-E-ST-10-03_0750088 | 1 | Created | The test baseline and sequencing shall be tailored to the specific space segment equipment type for each project. | NOTE The types of space segment equipment are uniformly listed at the end of Table 5-1, Table 5-3, and Table 5-5.
ECSS-E-ST-10-03C | ECSS - Superseded v1.0 | 5.1b | Requirement | ECSS-E-ST-10-03_0750089 | 1 | Created | Where space segment equipment falls into two or more types, the combination of all required tests specified for each type shall be applied. | NOTE For example: A star sensor can be considered to fit both “electronic space segment equipment” and “optical space segment equipment” types, therefore, an EMC test is conducted since it is applicable for electronic space segment equipment, even though there is no requirement for optical space segment equipment.
ECSS-E-ST-10-03C | ECSS - Superseded v1.0 | 5.1c | Requirement | ECSS-E-ST-10-03_0750090 | 1 | Created | The test sequence shall be performed, taking into account tests’ applicability, as defined for qualification in Table 5-1, for acceptance in Table 5-3, for protoflight in Table 5-5. | NOTE This sequence reflects the principle “Test as you fly”. It is based on a combination of: - the order in which the environments are encountered during flight, and - the capability to identify defects as early as possible in the test sequence.
ECSS-E-ST-10-03C | ECSS - Superseded v1.0 | 5.1d | Requirement | ECSS-E-ST-10-03_0750091 | 1 | Created | Any unusual or unexpected behaviour shall be evaluated to determine the existence of any trend potentially leading to anomaly or failure situation.
ECSS-E-ST-10-03C | ECSS - Superseded v1.0 | 5.1e | Requirement | ECSS-E-ST-10-03_0750092 | 1 | Created | PT and FFT shall be performed at the beginning and at the end of the test programme under ambient conditions. | NOTE Those tests provide the criteria for judging the integrity of the space segment equipment thought the overall test programme. The results of both tests should be identical within the test tolerances.
ECSS-E-ST-10-03C | ECSS - Superseded v1.0 | 5.1f | Requirement | ECSS-E-ST-10-03_0750093 | 1 | Created | RFT shall be performed before and after each environmental test block as well as before and after transportation. | NOTE This test allows verifying the integrity of the space segment equipment.
ECSS-E-ST-10-03C | ECSS - Superseded v1.0 | 5.1g | Requirement | ECSS-E-ST-10-03_0750094 | 1 | Created | PT, FFT or RFT, as relevant, shall be performed: 1. during thermal test(s), or 2. when the space segment equipment is expected to be operational under another type of imposed environment. | NOTE The test definition corresponds to the expected operation of the item when the environment is being imposed.
ECSS-E-ST-10-03C | ECSS - Superseded v1.0 | 5.1h | Requirement | ECSS-E-ST-10-03_0750095 | 1 | Created | Space segment equipment, if operated during ascent and descent, shall be powered and configured in the corresponding operating mode during the environmental tests and parameters monitored to detect intermittent or persistent failures during the test.
ECSS-E-ST-10-03C | ECSS - Superseded v1.0 | 5.1i | Requirement | ECSS-E-ST-10-03_0750096 | 1 | Created | Any space segment equipment pressurized during ascent shall be tested as specified in ECSS-E-ST-32-02 clause 5.4.4, and verified for internal pressure decay.
ECSS-E-ST-10-03C | ECSS - Superseded v1.0 | 5.1j | Requirement | ECSS-E-ST-10-03_0750097 | 1 | Created | Adjustable protection functions shall be tested.
ECSS-E-ST-10-03C | ECSS - Superseded v1.0 | 5.2a | Requirement | ECSS-E-ST-10-03_0750098 | 1 | Created | The space segment equipment qualification test baseline shall consist of the tests specified in Table 5-1 in line with requirement 5.1b, according to the type of the space segment equipment.
ECSS-E-ST-10-03C | ECSS - Superseded v1.0 | 5.3a | Requirement | ECSS-E-ST-10-03_0750099 | 1 | Created | The space segment equipment acceptance test baseline shall consist of the tests specified in Table 5-3 in line with requirement 5.1b, according to the type of the space segment equipment.
ECSS-E-ST-10-03C | ECSS - Superseded v1.0 | 5.4a | Requirement | ECSS-E-ST-10-03_0750100 | 1 | Created | The space segment equipment Protoflight test baseline shall consist of the tests specified in Table 5-5 in line with requirement 5.1b, according to the type of the space segment equipment.
ECSS-E-ST-10-03C | ECSS - Superseded v1.0 | 5.4b | Requirement | ECSS-E-ST-10-03_0750101 | 1 | Created | The following qualification tests shall be performed on a dedicated model and never on the Protoflight Model: 1. life test 2. burst pressure test, 3. ESD.
ECSS-E-ST-10-03C | ECSS - Superseded v1.0 | 5.5.1.1a | Requirement | ECSS-E-ST-10-03_0750102 | 1 | Created | Functional tests shall verify the complete function of the space segment equipment, under the specified operating and environment conditions and in all operational modes.
ECSS-E-ST-10-03C | ECSS - Superseded v1.0 | 5.5.1.1b | Requirement | ECSS-E-ST-10-03_0750103 | 1 | Created | Performance tests shall verify that the space segment equipment performances, under the specified environment, are compliant with the performances specification.
ECSS-E-ST-10-03C | ECSS - Superseded v1.0 | 5.5.1.1c | Permission | ECSS-E-ST-10-03_0750454 | 1 | Created | Functional and performance test may be combined as single test depending on their complexity and time duration. | NOTE In this case the test is called functional and performance test.
ECSS-E-ST-10-03C | ECSS - Superseded v1.0 | 5.5.1.1d | Requirement | ECSS-E-ST-10-03_0750105 | 1 | Created | In case of internal redundancy, functional tests shall be performed on both chains taking into account the type of redundancy (e.g. hot or cold).
ECSS-E-ST-10-03C | ECSS - Superseded v1.0 | 5.5.1.1e | Requirement | ECSS-E-ST-10-03_0750106 | 1 | Created | In case of cross-strapped configurations, requirements for testing shall be agreed with the customer.
ECSS-E-ST-10-03C | ECSS - Superseded v1.0 | 5.5.1.1f | Requirement | ECSS-E-ST-10-03_0750107 | 1 | Created | Test parameters shall be varied throughout their specification ranges and the sequences expected in flight operation.
ECSS-E-ST-10-03C | ECSS - Superseded v1.0 | 5.5.1.1g | Requirement | ECSS-E-ST-10-03_0750108 | 1 | Created | Electrical tests shall include application of expected voltages, impedance, frequencies, pulses, and wave forms at the electrical interface of the space segment equipment, including all redundant circuits if any. | NOTE For antennas the electrical interface is understood to include the far field radiation pattern.
ECSS-E-ST-10-03C | ECSS - Superseded v1.0 | 5.5.1.1h | Requirement | ECSS-E-ST-10-03_0750109 | 1 | Created | Electrical test shall include the measurement of the electrical properties at the interfaces as specified in the ICD. | NOTE For example, power consumption, inrush current, signal characteristics, response time, expected voltages, impedances frequencies, pulses and waves forms characteristic at the interfaces, including redundant circuits if any.
ECSS-E-ST-10-03C | ECSS - Superseded v1.0 | 5.5.1.1i | Requirement | ECSS-E-ST-10-03_0750110 | 1 | Created | Fault voltage tolerance of interface circuit shall be tested to ensure absence of failure propagation risks.
ECSS-E-ST-10-03C | ECSS - Superseded v1.0 | 5.5.1.1j | Requirement | ECSS-E-ST-10-03_0750111 | 1 | Created | When accessible, protection functions shall be tested. | NOTE Example of protection function are over-voltage, and over-current.
ECSS-E-ST-10-03C | ECSS - Superseded v1.0 | 5.5.1.1k | Requirement | ECSS-E-ST-10-03_0750112 | 1 | Created | When protection function have the capability to be overwritten, the overwrite function shall be tested.
ECSS-E-ST-10-03C | ECSS - Superseded v1.0 | 5.5.1.1l | Requirement | ECSS-E-ST-10-03_0750113 | 1 | Created | For the solar array, the performance tests shall include the flasher test.
ECSS-E-ST-10-03C | ECSS - Superseded v1.0 | 5.5.1.1m | Requirement | ECSS-E-ST-10-03_0750114 | 1 | Created | Mechanical tests shall include application of torque, load and motion as specified.
ECSS-E-ST-10-03C | ECSS - Superseded v1.0 | 5.5.1.1n | Requirement | ECSS-E-ST-10-03_0750115 | 1 | Created | When relevant, internal alignment shall be verified as part of the functional test.
ECSS-E-ST-10-03C | ECSS - Superseded v1.0 | 5.5.1.2a | Requirement | ECSS-E-ST-10-03_0750116 | 1 | Created | If the space segment equipment can be exposed to humidity level above 65 % during its life time then a humidity qualification test shall be performed. | NOTE More information on humidity effects can be found in ECSS-Q-ST-70-01.
ECSS-E-ST-10-03C | ECSS - Superseded v1.0 | 5.5.1.2b | Requirement | ECSS-E-ST-10-03_0750117 | 1 | Created | For qualification humidity test the space segment equipment shall be installed in the chamber and tested in accordance with the following processes and steps: 1. Pretest Conditions. Keep the chamber temperature at room ambient conditions with uncontrolled humidity. 2. Cycle 1. Perform the following process: (a) Increase the temperature to +35 °C over a one hour period. (b) Increase the humidity to not less than 95 % over a one hour period with the temperature maintained at +35 °C. (c) Hold the conditions 5.5.1.2b.2(a) and 5.5.1.2b.2(b) for two hours. (d) Reduced the temperature to +2 °C over a two hour period with the relative humidity stabilized at not less than 95 %. (e) Hold conditions 5.5.1.2b.2(d) for two hours. 3. Cycle 2. Repeat the foregoing cycle but increase the temperature from +2 C to +35 °C over a two hour period (moisture is not added to the chamber until +35 °C is reached). 4. Cycle 3. Perform the following process: (a) Increase the chamber temperature to +35 °C over a two hour period without adding any moisture to the chamber. (b) Dry the test component with air at room temperature and 50 % maximum relative humidity by blowing air through the chamber for six hours. (c) Set the volume of air used per minute equal to one to three times the test chamber volume. NOTE A suitable container can be used in place of the test chamber for drying the test component. 5. Cycle 4. Perform the following process: (a) Place the space segment equipment in the test chamber and increase the temperature to +35 °C. (b) Increase the relative humidity to 90 % over a one hour period. (c) Maintain conditions 5.5.1.2b.5(a) and 5.5.1.2b.5(b) for at least one hour. (d) Reduce the temperature to +2 °C over a one hour period with the relative humidity stabilized at 90 %. (e) Maintain conditions 5.5.1.2b.5(d) for at least one hour. (f) Follow the drying cycle (Cycle 3). 6. Check the space segment equipment prior to the test and at the end of Cycle 3 (within 2 h after the drying) and visually inspect for deterioration or damage. 7. Test the space segment equipment functionally during the Cycle 4 period of stability (i.e. following the 1 h-period after reaching +35 °C and 90 % relative humidity conditions). 8. Inspect the space segment equipment visually for deterioration or damage after removal from the chamber.
ECSS-E-ST-10-03C | ECSS - Superseded v1.0 | 5.5.1.3a | Requirement | ECSS-E-ST-10-03_0750118 | 1 | Created | The life test for space segment equipment qualification shall be designed to demonstrate the ability of the space segment equipment to withstand the maximum operating time and the maximum number of predicted operational cycles during the “product lifetime” by providing the required performance at the end of life. | NOTE This test is performed on life-limited space segment equipment or part of it.
ECSS-E-ST-10-03C | ECSS - Superseded v1.0 | 5.5.1.3b | Requirement | ECSS-E-ST-10-03_0750119 | 1 | Created | The space segment equipment shall be set up to operate under the environmental conditions expected during actual operation. | NOTE Environments include e.g. ambient, thermal, vacuum, and various combinations of these.
ECSS-E-ST-10-03C | ECSS - Superseded v1.0 | 5.5.1.3c | Requirement | ECSS-E-ST-10-03_0750120 | 1 | Created | If the launch impacts the lifetime, test simulating the launch constraints shall be performed prior the lifetime test to ensure proper mechanical setting. | NOTE Examples of launch constraints are vibration, shock.
ECSS-E-ST-10-03C | ECSS - Superseded v1.0 | 5.5.1.3d | Requirement | ECSS-E-ST-10-03_0750121 | 1 | Created | The space segment equipment shall be either selected at random from production lot or be the qualification space segment equipment.
ECSS-E-ST-10-03C | ECSS - Superseded v1.0 | 5.5.1.3e | Requirement | ECSS-E-ST-10-03_0750122 | 1 | Created | The demonstration of the lifetime shall be performed in the expected environment, using the sum of the predicted nominal ground cycle and the in-orbit cycle plus the qualification margins. | NOTE 1 For space segment equipment having a relatively low percentage duty cycle, it can be acceptable to compress the operational duty cycle to reduce the total test duration. NOTE 2 For space segment equipment that operate continuously in orbit, or at very high duty cycles, accelerated test techniques can be employed pending demonstration that this leads to realistic results and approval by the customer.
ECSS-E-ST-10-03C | ECSS - Superseded v1.0 | 5.5.1.3f | Requirement | ECSS-E-ST-10-03_0750123 | 1 | Created | Performances shall be monitored continuously or at regular intervals.
ECSS-E-ST-10-03C | ECSS - Superseded v1.0 | 5.5.1.3g | Requirement | ECSS-E-ST-10-03_0750124 | 1 | Created | All the components of an actuation chain shall be submitted to the same number of actuations. | NOTE Examples of such components are motors, bearing, and gears.
ECSS-E-ST-10-03C | ECSS - Superseded v1.0 | 5.5.1.4a | Requirement | ECSS-E-ST-10-03_0750125 | 1 | Created | The total operating time and temperature for electrical space segment equipment burn-in, shall be agreed with the customer. | NOTE 1 Those parameters depend on the type of space segment equipment and of the level of test performed at components / subassembly level. NOTE 2 The time of operation in thermal testing is part of the burn in time.
ECSS-E-ST-10-03C | ECSS - Superseded v1.0 | 5.5.2.1a | Requirement | ECSS-E-ST-10-03_0750126 | 1 | Created | The following physical properties of space segment equipment shall be determined using tools and techniques that conform to the required accuracy: 1. Dimensions and interfaces; 2. Mass; 3. Centre of gravity with respect to a given coordinate system for three mutually perpendicular axes; 4. Momentum of inertia with respect to the given coordinate system. | NOTE For space segment equipment with simple shapes, the centre of gravity location and momenta of inertia can be determined by calculation.
ECSS-E-ST-10-03C | ECSS - Superseded v1.0 | 5.5.2.1b | Requirement | ECSS-E-ST-10-03_0750127 | 1 | Created | The space segment equipment shall be in launch configuration, unless this configuration cannot be reproduced on ground.
ECSS-E-ST-10-03C | ECSS - Superseded v1.0 | 5.5.2.2a | Requirement | ECSS-E-ST-10-03_0750128 | 1 | Created | The space segment equipment shall be mounted to a test fixture through its normal mounting points.
ECSS-E-ST-10-03C | ECSS - Superseded v1.0 | 5.5.2.2b | Requirement | ECSS-E-ST-10-03_0750129 | 1 | Created | When a centrifuge is used, it shall be ensured that the length of the arm (measured to the geometric centre of the space segment equipment) is at least five times the dimension of the space segment equipment measured along the arm. | NOTE This is to ensure uniform force distribution on the space segment equipment.
ECSS-E-ST-10-03C | ECSS - Superseded v1.0 | 5.5.2.3a | Requirement | ECSS-E-ST-10-03_0750130 | 1 | Created | Random vibration tests shall be conducted in launch configuration for all axes.
ECSS-E-ST-10-03C | ECSS - Superseded v1.0 | 5.5.2.3b | Requirement | ECSS-E-ST-10-03_0750131 | 1 | Created | The induced cross axis accelerations at the attachment points shall be limited to the maximum test levels specified for the cross axis.
ECSS-E-ST-10-03C | ECSS - Superseded v1.0 | 5.5.2.3c | Requirement | ECSS-E-ST-10-03_0750132 | 1 | Created | In order to evaluate the space segment equipment integrity a resonance search shall be performed before and after the random vibration test.
ECSS-E-ST-10-03C | ECSS - Superseded v1.0 | 5.5.2.3d | Requirement | ECSS-E-ST-10-03_0750133 | 1 | Created | The success criteria for the resonance search shall be: 1. less than 5 % in frequency shift, for modes with an effective mass greater than 10 %; 2. less than 20 % in amplitude shift, for modes with an effective mass greater than 10 %.
ECSS-E-ST-10-03C | ECSS - Superseded v1.0 | 5.5.2.3e | Requirement | ECSS-E-ST-10-03_0750134 | 1 | Created | Detailed visual checks shall be carried out when functional tests are not performed.
ECSS-E-ST-10-03C | ECSS - Superseded v1.0 | 5.5.2.3f | Requirement | ECSS-E-ST-10-03_0750135 | 1 | Created | For space segment equipment which is designed to be re-flown, the qualification test duration per axis shall be in conformance with Table 5-2 plus 50 seconds per additional flight.
ECSS-E-ST-10-03C | ECSS - Superseded v1.0 | 5.5.2.4a | Requirement | ECSS-E-ST-10-03_0750136 | 1 | Created | Acoustic tests shall be conducted in a reverberating chamber, with the space segment equipment in launch configuration mounted on a test fixture simulating the dynamic flight mounting conditions. | NOTE Acoustic tests are often but not always conducted on space segment equipment with large surfaces which are likely to be susceptible to acoustic noise excitations, e.g. solar arrays, antennas; for this type of space segment equipment random vibration testing is not performed.
ECSS-E-ST-10-03C | ECSS - Superseded v1.0 | 5.5.2.4b | Requirement | ECSS-E-ST-10-03_0750137 | 1 | Created | The space segment equipment and the test fixture shall be decoupled from chamber floor and wall structure born vibration.
ECSS-E-ST-10-03C | ECSS - Superseded v1.0 | 5.5.2.4c | Requirement | ECSS-E-ST-10-03_0750138 | 1 | Created | In order to evaluate the space segment equipment integrity a low level acoustic run (-8 dB the qualification level) shall be performed before and after the acoustic qualification run by determining resonant frequencies.
ECSS-E-ST-10-03C | ECSS - Superseded v1.0 | 5.5.2.4d | Requirement | ECSS-E-ST-10-03_0750139 | 1 | Created | The success criteria for the resonance search shall be: 1. less than 5 % in frequency shift, for modes with an effective mass greater than 10 %; 2. less than 40 % in amplitude shift, for modes with an effective mass greater than 10 %.
ECSS-E-ST-10-03C | ECSS - Superseded v1.0 | 5.5.2.4e | Requirement | ECSS-E-ST-10-03_0750140 | 1 | Created | For space segment equipment which is designed to be re-flown, the qualification test duration shall be in conformance with Table 5-2 plus 50 seconds per additional flight.
ECSS-E-ST-10-03C | ECSS - Superseded v1.0 | 5.5.2.5a | Requirement | ECSS-E-ST-10-03_0750141 | 1 | Created | Sinusoidal tests shall be conducted in the launch configurations for all axes.
ECSS-E-ST-10-03C | ECSS - Superseded v1.0 | 5.5.2.5b | Requirement | ECSS-E-ST-10-03_0750142 | 1 | Created | A resonance search shall be performed before and after the sinusoidal vibration test to determine resonance frequencies to evaluate the space segment equipment integrity.
ECSS-E-ST-10-03C | ECSS - Superseded v1.0 | 5.5.2.5c | Requirement | ECSS-E-ST-10-03_0750143 | 1 | Created | The success criteria for the resonance search shall be: 1. less than 5 % in frequency shift, for modes with an effective mass greater than 10 %; 2. less than 20 % in amplitude shift, for modes with an effective mass greater than 10 %.
ECSS-E-ST-10-03C | ECSS - Superseded v1.0 | 5.5.2.5d | Requirement | ECSS-E-ST-10-03_0750144 | 1 | Created | Detailed visual checks shall be carried out prior and after test to check for visual damage.
ECSS-E-ST-10-03C | ECSS - Superseded v1.0 | 5.5.2.5e | Requirement | ECSS-E-ST-10-03_0750145 | 1 | Created | The induced cross axis excitation shall be monitored to check that the response in the cross axis does not exceed the specification.
ECSS-E-ST-10-03C | ECSS - Superseded v1.0 | 5.5.2.6a | Requirement | ECSS-E-ST-10-03_0750146 | 1 | Created | Shock tests shall be conducted in the item under test configuration relevant to the event where the shock is produced. | NOTE The shock tests demonstrate the ability of the space segment equipment to withstand the shocks encountered during the lifetime, e.g.: fairing separation, space segment equipment separation, booster burn out, apogee boost motor ignition, solar arrays and antennas deployment, shocks from landing of reusable elements.
ECSS-E-ST-10-03C | ECSS - Superseded v1.0 | 5.5.2.6b | Requirement | ECSS-E-ST-10-03_0750147 | 1 | Created | Equipment powered during the event where the shock is produced, shall be powered during the test.
ECSS-E-ST-10-03C | ECSS - Superseded v1.0 | 5.5.2.6c | Requirement | ECSS-E-ST-10-03_0750148 | 1 | Created | The equipment shall be mounted to a fixture using its normal mounting points.
ECSS-E-ST-10-03C | ECSS - Superseded v1.0 | 5.5.2.6d | Requirement | ECSS-E-ST-10-03_0750149 | 1 | Created | The selected test method shall achieve the specified Shock Response Spectrum with a representative transient, comparable in shape and duration to the expected in-flight shock.
ECSS-E-ST-10-03C | ECSS - Superseded v1.0 | 5.5.2.6e | Permission | ECSS-E-ST-10-03_0750455 | 1 | Created | To reduce the number of shock activations, axes and directions may be combined, provided the required environment is created.
ECSS-E-ST-10-03C | ECSS - Superseded v1.0 | 5.5.2.6f | Requirement | ECSS-E-ST-10-03_0750151 | 1 | Created | Detailed visual checks shall be carried out.
ECSS-E-ST-10-03C | ECSS - Superseded v1.0 | 5.5.2.6g | Requirement | ECSS-E-ST-10-03_0750152 | 1 | Created | Hardware integrity shall be verified after the test. | NOTE This is performed through several ways, like performance test, low level sinusoidal vibration pre and post test, modal survey, alignment.
ECSS-E-ST-10-03C | ECSS - Superseded v1.0 | 5.5.2.6h | Requirement | ECSS-E-ST-10-03_0750153 | 1 | Created | The induced cross axis excitation shall be monitored to check that the response in the cross axis do not exceed the specification.
ECSS-E-ST-10-03C | ECSS - Superseded v1.0 | 5.5.2.6i | Requirement | ECSS-E-ST-10-03_0750154 | 1 | Created | The homogeneity of the shock around the equipment under test shall be monitored by at least one pair of sensors mounted at opposite corners of the equipment.
ECSS-E-ST-10-03C | ECSS - Superseded v1.0 | 5.5.2.7a | Requirement | ECSS-E-ST-10-03_0750155 | 1 | Created | The measurements of the space segment equipment interface dynamic forces and torques shall be performed.
ECSS-E-ST-10-03C | ECSS - Superseded v1.0 | 5.5.2.7b | Requirement | ECSS-E-ST-10-03_0750156 | 1 | Created | The space segment equipment shall be in its nominal operational configuration similar to the on-orbit operational conditions.
ECSS-E-ST-10-03C | ECSS - Superseded v1.0 | 5.5.2.8a | Requirement | ECSS-E-ST-10-03_0750157 | 1 | Created | The performance parameters shall be measured when subjected to the maximum predicted micro-vibration environment.
ECSS-E-ST-10-03C | ECSS - Superseded v1.0 | 5.5.2.8b | Requirement | ECSS-E-ST-10-03_0750158 | 1 | Created | The space segment shall be in its nominal operational configuration similar to the on-orbit operational conditions.
ECSS-E-ST-10-03C | ECSS - Superseded v1.0 | 5.5.3.1a | Requirement | ECSS-E-ST-10-03_0750159 | 1 | Created | Leak tests shall be performed only on sealed or pressurized space segment equipment, sensitive to loss of pressure or vacuum.
ECSS-E-ST-10-03C | ECSS - Superseded v1.0 | 5.5.3.1b | Requirement | ECSS-E-ST-10-03_0750160 | 1 | Created | The leak test shall demonstrate the ability of sealed or pressurized space segment equipment to conform to the leak rates stated in the specifications.
ECSS-E-ST-10-03C | ECSS - Superseded v1.0 | 5.5.3.1c | Requirement | ECSS-E-ST-10-03_0750161 | 1 | Created | The leak test method employed shall have sensitivity and accuracy consistent with the space segment equipment specified maximum allowable leak rate.
ECSS-E-ST-10-03C | ECSS - Superseded v1.0 | 5.5.3.1d | Requirement | ECSS-E-ST-10-03_0750162 | 1 | Created | The sensitivity of the leak test, in particular, shall be quantitatively less than the minimum leak rate to be detected by a factor of at least two to ensure reliability of measurements.
ECSS-E-ST-10-03C | ECSS - Superseded v1.0 | 5.5.3.1e | Requirement | ECSS-E-ST-10-03_0750163 | 1 | Created | Leak tests shall be performed prior to and following the completion of space segment equipment thermal and mechanical tests.
ECSS-E-ST-10-03C | ECSS - Superseded v1.0 | 5.5.3.1f | Requirement | ECSS-E-ST-10-03_0750164 | 1 | Created | Leak tests shall be conducted prior to and following proof pressure tests.
ECSS-E-ST-10-03C | ECSS - Superseded v1.0 | 5.5.3.1g | Requirement | ECSS-E-ST-10-03_0750165 | 1 | Created | When temperature potentially affects the sealing materials or surfaces, an evaluation of the hardware design and operational characteristics shall be performed and, if technically warranted, the leak test conducted at the minimum and maximum qualification or acceptance temperature limits for respectively qualification or acceptance test.
ECSS-E-ST-10-03C | ECSS - Superseded v1.0 | 5.5.3.1h | Requirement | ECSS-E-ST-10-03_0750166 | 1 | Created | If seals are dependent upon differential pressure for proper sealing, leak tests shall be performed with the space segment equipment pressurized at the maximum operating pressure and at the minimum operating pressure.
ECSS-E-ST-10-03C | ECSS - Superseded v1.0 | 5.5.3.2a | Requirement | ECSS-E-ST-10-03_0750167 | 1 | Created | The proof pressure qualification test shall be performed to demonstrate absence of leak and permanent deformation.
ECSS-E-ST-10-03C | ECSS - Superseded v1.0 | 5.5.3.2b | Requirement | ECSS-E-ST-10-03_0750168 | 1 | Created | The proof pressure acceptance test shall be performed to demonstrate absence of workmanship problem leading to leak above the specification.
ECSS-E-ST-10-03C | ECSS - Superseded v1.0 | 5.5.3.2c | Requirement | ECSS-E-ST-10-03_0750169 | 1 | Created | The influence of temperature on test validity shall be in conformance with ECSS-E-ST-32-02 requirements 5.4.1c and 5.5.1b.
ECSS-E-ST-10-03C | ECSS - Superseded v1.0 | 5.5.3.3a | Requirement | ECSS-E-ST-10-03_0750170 | 1 | Created | Pressure cycling test shall be performed in conformance with ECSS-E-ST-32-02 clause 5.4.5.
ECSS-E-ST-10-03C | ECSS - Superseded v1.0 | 5.5.3.3b | Requirement | ECSS-E-ST-10-03_0750171 | 1 | Created | The influence of temperature on test validity shall be taken into account by applying ECSS-E-ST-32-02 requirement 5.4.1c.
ECSS-E-ST-10-03C | ECSS - Superseded v1.0 | 5.5.3.4a | Requirement | ECSS-E-ST-10-03_0750172 | 1 | Created | The influence of temperature on test validity shall be taken into account by applying ECSS-E-ST-32-02 requirement 5.4.1c.
ECSS-E-ST-10-03C | ECSS - Superseded v1.0 | 5.5.3.4b | Requirement | ECSS-E-ST-10-03_0750173 | 1 | Created | After burst pressure, no space segment equipment or any of its parts shall be used for further qualification activities or as flight hardware.
ECSS-E-ST-10-03C | ECSS - Superseded v1.0 | 5.5.3.5a | Requirement | ECSS-E-ST-10-03_0750174 | 1 | Created | Burst test shall be performed in conformance with ECSS-E-ST-32-02 clause 5.4.7.
ECSS-E-ST-10-03C | ECSS - Superseded v1.0 | 5.5.4.1a | Requirement | ECSS-E-ST-10-03_0750175 | 1 | Created | Both thermal vacuum and thermal ambient tests shall be performed for space segment equipment that operate under a non-vacuum environment after having been exposed to vacuum. | NOTE For example, in the case of a planetary mission, the space segment equipment is tested in vacuum and in the mission atmosphere pressure.
ECSS-E-ST-10-03C | ECSS - Superseded v1.0 | 5.5.4.1b | Requirement | ECSS-E-ST-10-03_0750176 | 1 | Created | Thermal balance phase(s), if required, shall be included in the thermal vacuum or thermal ambient test at a pressure value corresponding to the type of mission. | NOTE E.g. for very dissipative equipment, equipment with important thermal gradients at vacuum conditions, Earth atmospheric pressure, space station pressure or Mars pressure.
ECSS-E-ST-10-03C | ECSS - Superseded v1.0 | 5.5.4.1c | Requirement | ECSS-E-ST-10-03_0750177 | 1 | Created | All space segment equipment temperatures shall refer to the temperature reference point.
ECSS-E-ST-10-03C | ECSS - Superseded v1.0 | 5.5.4.1d | Requirement | ECSS-E-ST-10-03_0750178 | 1 | Created | The space segment equipment temperatures shall be defined for the following conditions: 1. minimum and maximum operating qualification and acceptance; 2. minimum and maximum non-operating qualification, and acceptance; 3. minimum switch ON and maximum (as relevant).
ECSS-E-ST-10-03C | ECSS - Superseded v1.0 | 5.5.4.1e | Requirement | ECSS-E-ST-10-03_0750179 | 1 | Created | The test level shall take into account the test tolerances as specified in Table 4-1.
ECSS-E-ST-10-03C | ECSS - Superseded v1.0 | 5.5.4.1f | Requirement | ECSS-E-ST-10-03_0750180 | 1 | Created | The temperature rate of change shall be lower than 20 K per minute.
ECSS-E-ST-10-03C | ECSS - Superseded v1.0 | 5.5.4.1g | Requirement | ECSS-E-ST-10-03_0750181 | 1 | Created | Functional test shall only start after a dwell time greater or equal to 2 hours.
ECSS-E-ST-10-03C | ECSS - Superseded v1.0 | 5.5.4.1h | Requirement | ECSS-E-ST-10-03_0750182 | 1 | Created | Test profile, test configuration, number of cycles, extreme temperatures, temperature rate of change, stability criteria, dwell time duration, tests to be performed and success criteria shall be defined in the test specification.
ECSS-E-ST-10-03C | ECSS - Superseded v1.0 | 5.5.4.1i | Requirement | ECSS-E-ST-10-03_0750183 | 1 | Created | The test profile shall include a non operating cycle.
ECSS-E-ST-10-03C | ECSS - Superseded v1.0 | 5.5.4.1j | Requirement | ECSS-E-ST-10-03_0750184 | 1 | Created | The space segment equipment shall be subjected to functional test before and after the thermal test.
ECSS-E-ST-10-03C | ECSS - Superseded v1.0 | 5.5.4.1k | Requirement | ECSS-E-ST-10-03_0750185 | 1 | Created | Functional tests shall be performed as a minimum at hot and cold operating temperatures. | NOTE Test during transition are subjected to case by case decision.
ECSS-E-ST-10-03C | ECSS - Superseded v1.0 | 5.5.4.1l | Requirement | ECSS-E-ST-10-03_0750186 | 1 | Created | Cold (and as applicable Hot) switch on capabilities shall be demonstrated.
ECSS-E-ST-10-03C | ECSS - Superseded v1.0 | 5.5.4.1m | Requirement | ECSS-E-ST-10-03_0750187 | 1 | Created | In case of internal redundancy, thermal tests shall be performed on both chains taking into account the type of redundancy (e.g. hot or cold).
ECSS-E-ST-10-03C | ECSS - Superseded v1.0 | 5.5.4.1n | Requirement | ECSS-E-ST-10-03_0750188 | 1 | Created | In case of cross-strapped configurations, requirements for testing shall be agreed with the customer.
ECSS-E-ST-10-03C | ECSS - Superseded v1.0 | 5.5.4.1o | Requirement | ECSS-E-ST-10-03_0750189 | 1 | Created | The space segment equipment operative configuration during the test shall be the most severe one in the power time domain and from the power consumption point of view.
ECSS-E-ST-10-03C | ECSS - Superseded v1.0 | 5.5.4.1p | Requirement | ECSS-E-ST-10-03_0750190 | 1 | Created | Monitoring for corona shall be conducted during chamber pressure reduction for space segment equipment that are critical with regard to corona effect. | NOTE For thermal ambient test, this is justified by the fact that ambient pressure can be lower than Earth atmospheric pressure.
ECSS-E-ST-10-03C | ECSS - Superseded v1.0 | 5.5.4.1q | Requirement | ECSS-E-ST-10-03_0750191 | 1 | Created | Test methods and test set-up shall be defined according to the thermal environment characteristics, the TCS thermal design and the space segment equipment itself.
ECSS-E-ST-10-03C | ECSS - Superseded v1.0 | 5.5.4.1r | Requirement | ECSS-E-ST-10-03_0750192 | 1 | Created | The test set-up shall ensure appropriate orientation for space segment equipment containing two phases heat transport equipment (e.g. heat pipe). | NOTE This means that the two phases heat transport equipment is horizontal or works in reflux mode.
ECSS-E-ST-10-03C | ECSS - Superseded v1.0 | 5.5.4.2a | Requirement | ECSS-E-ST-10-03_0750193 | 1 | Created | Thermal vacuum testing shall be performed for space segment equipment whose operation occurs in space vacuum environment at any time of its lifetime.
ECSS-E-ST-10-03C | ECSS - Superseded v1.0 | 5.5.4.2b | Requirement | ECSS-E-ST-10-03_0750194 | 1 | Created | Space segment equipment shall be tested at a pressure of 10-5 hPa or less.
ECSS-E-ST-10-03C | ECSS - Superseded v1.0 | 5.5.4.2c | Requirement | ECSS-E-ST-10-03_0750195 | 1 | Created | Conditions and test set-up shall be such as to avoid contamination of the equipment.
ECSS-E-ST-10-03C | ECSS - Superseded v1.0 | 5.5.4.2d | Recommendation | ECSS-E-ST-10-03_0750456 | 1 | Created | In line with requirement 5.5.4.2c the test profile should start with a maximum non-operating temperature.
ECSS-E-ST-10-03C | ECSS - Superseded v1.0 | 5.5.4.2e | Requirement | ECSS-E-ST-10-03_0750197 | 1 | Created | For solar array, continuity and insulation resistance shall be monitored during the test as per ECSS-E-ST-20-08 requirements 5.5.3.11.2 f and g.
ECSS-E-ST-10-03C | ECSS - Superseded v1.0 | 5.5.4.3a | Requirement | ECSS-E-ST-10-03_0750198 | 1 | Created | Test approach with thermal ambient test without vacuum test shall be selected only for space segment equipment that operates under a non-vacuum environment during their entire lifetime. | NOTE In assessing this, depressurisation failure should be considered.
ECSS-E-ST-10-03C | ECSS - Superseded v1.0 | 5.5.4.3b | Requirement | ECSS-E-ST-10-03_0750199 | 1 | Created | Pressure value for the thermal ambient test shall be as per type of mission. | NOTE E.g. Earth atmospheric pressure, space station pressure, Mars pressure.
ECSS-E-ST-10-03C | ECSS - Superseded v1.0 | 5.5.4.3c | Requirement | ECSS-E-ST-10-03_0750200 | 1 | Created | Climatic conditions shall be such as to avoid condensation on the item under test.
ECSS-E-ST-10-03C | ECSS - Superseded v1.0 | 5.5.4.3d | Requirement | ECSS-E-ST-10-03_0750201 | 1 | Created | The space segment equipment shall be mounted in a temperature chamber or in a vacuum chamber if the ambient pressure is different from the atmospheric pressure.
ECSS-E-ST-10-03C | ECSS - Superseded v1.0 | 5.5.5.1a | Requirement | ECSS-E-ST-10-03_0750202 | 1 | Created | The EMC test shall be performed in conformance with ECSS-E-ST-20-07 clause 5.
ECSS-E-ST-10-03C | ECSS - Superseded v1.0 | 5.5.5.1b | Requirement | ECSS-E-ST-10-03_0750203 | 1 | Created | For acceptance stage, the space segment equipment shall be subjected to the following tests, as per ECSS-E-ST-20-07: 1. bonding verification; 2. power lines isolation; 3. inrush current; 4. conducted emission time domain (ripple and spikes) on power lines in the operating mode, which produces maximum emissions; 5. conducted emission frequency domain on power lines in the operating mode, which produces maximum emissions.
ECSS-E-ST-10-03C | ECSS - Superseded v1.0 | 5.5.5.1c | Requirement | ECSS-E-ST-10-03_0750204 | 1 | Created | For RF space segment equipment sniff or spray test shall be performed at one or several frequencies used by the space segment equipment under test or in mission critical receive bands.
ECSS-E-ST-10-03C | ECSS - Superseded v1.0 | 5.5.5.1d | Recommendation | ECSS-E-ST-10-03_0750457 | 1 | Created | Sniff or spray test should be performed with a guide to coax transitions at a controlled distance.
ECSS-E-ST-10-03C | ECSS - Superseded v1.0 | 5.5.5.2a | Requirement | ECSS-E-ST-10-03_0750206 | 1 | Created | The magnetic test shall be performed in conformance with ECSS-E-ST-20-07 clause 4.2.5 and 5.4.5.
ECSS-E-ST-10-03C | ECSS - Superseded v1.0 | 5.5.5.3a | Requirement | ECSS-E-ST-10-03_0750207 | 1 | Created | The ESD test on space segment equipment shall be performed in conformance with ECSS-E-ST-20-07 clause 5.4.12.
ECSS-E-ST-10-03C | ECSS - Superseded v1.0 | 5.5.5.4a | Requirement | ECSS-E-ST-10-03_0750208 | 1 | Created | The passive intermodulation test shall be performed in conformance with ECSS‐E‐ST‐20.
ECSS-E-ST-10-03C | ECSS - Superseded v1.0 | 5.5.5.5a | Requirement | ECSS-E-ST-10-03_0750209 | 1 | Created | The multipaction test shall be performed in conformance with ECSS‐E‐20-01.
ECSS-E-ST-10-03C | ECSS - Superseded v1.0 | 5.5.5.6a | Requirement | ECSS-E-ST-10-03_0750210 | 1 | Created | Corona and arc discharge test shall be performed for space segment equipment exposed to the critical low pressure atmosphere according to relevant Paschen curves during its lifetime. | NOTE Demonstration of margin for corona and arc discharges effect is mainly achieved by analysis, and by component/ sub assembly or development model level test. During space segment element qualification programme, it is unlikely that margin can be applied (i.e. on voltage or output power for RF), the test is then limited to a go/nogo test.
ECSS-E-ST-10-03C | ECSS - Superseded v1.0 | 5.5.6.1.1a | Requirement | ECSS-E-ST-10-03_0750211 | 1 | Created | During the audible noise test the following measurements shall be performed: 1. the space segment equipment sound power level transmitted via airborne, 2. the space segment equipment sound power level induced by vibration through the mounting structure, NOTE The total sound power delivered by the space segment equipment is the sum of two contributions: the sound power transmitted to the space segment element via airborne transmission path and via the mounting structure. 3. the interface dynamic forcing functions of the disturbance source.
ECSS-E-ST-10-03C | ECSS - Superseded v1.0 | 5.5.6.1.1b | Requirement | ECSS-E-ST-10-03_0750212 | 1 | Created | The space segment equipment shall be operated during airborne and structure borne noise measurements with the same modes as during the mission phases of the crewed space segment element.
ECSS-E-ST-10-03C | ECSS - Superseded v1.0 | 5.5.6.1.1c | Requirement | ECSS-E-ST-10-03_0750213 | 1 | Created | The noise level and exposure time shall be given for each operational mode of the space segment equipment.
ECSS-E-ST-10-03C | ECSS - Superseded v1.0 | 5.5.6.1.2a | Requirement | ECSS-E-ST-10-03_0750214 | 1 | Created | The space segment equipment sound power measurements shall be performed in accordance with ISO 3740:2000.
ECSS-E-ST-10-03C | ECSS - Superseded v1.0 | 5.5.6.1.2b | Requirement | ECSS-E-ST-10-03_0750215 | 1 | Created | The sound power level shall be converted into cabin pressure level.
ECSS-E-ST-10-03C | ECSS - Superseded v1.0 | 5.5.6.1.3a | Requirement | ECSS-E-ST-10-03_0750216 | 1 | Created | The sound power levels shall be converted into cabin pressure levels.
ECSS-E-ST-10-03C | ECSS - Superseded v1.0 | 5.5.6.1.3b | Requirement | ECSS-E-ST-10-03_0750217 | 1 | Created | The space segment equipment interface disturbance force levels shall be measured both directly and indirectly.
ECSS-E-ST-10-03C | ECSS - Superseded v1.0 | 6.1a | Permission | ECSS-E-ST-10-03_0750458 | 1 | Created | When it is not feasible to test a space segment element as a single entity, it may be tested separately as several space segment elements or space segment equipment. | NOTE 1 For example, when it is not feasible due to its size, which can exceed the capacity of a test facility. NOTE 2 A satellite can be performed as service module on one end and as payload module test on the other.
ECSS-E-ST-10-03C | ECSS - Superseded v1.0 | 6.1b | Requirement | ECSS-E-ST-10-03_0750219 | 1 | Created | The effects of item(s), which are interacting on the element level, but which are not present during tests, shall be included with the support of simulators. | NOTE Simulators can be fluid, mechanical, thermal, electrical item(s) or software.
ECSS-E-ST-10-03C | ECSS - Superseded v1.0 | 6.1c | Requirement | ECSS-E-ST-10-03_0750220 | 1 | Created | The test baseline shall be tailored for each project.
ECSS-E-ST-10-03C | ECSS - Superseded v1.0 | 6.1d | Requirement | ECSS-E-ST-10-03_0750221 | 1 | Created | The sequence of test shall be agreed by the customer depending on the nature of the space segment element and how performances are tested. | NOTE 1 For Infrared instrument or satellite including IR instrument the TV test is the one that allows performance verification, in this case it is often the last test performed. NOTE 2 For RF radiometer the performance are verified in anechoic chamber, in this case the auto compatibility / Radiated EMC is often one of the last tests performed.
ECSS-E-ST-10-03C | ECSS - Superseded v1.0 | 6.1e | Recommendation | ECSS-E-ST-10-03_0750459 | 1 | Created | For space segment element undergoing a PFM approach, the equipment that are part of it, should be acceptance tested. | NOTE This implies that the equipment design is qualified on a QM.
ECSS-E-ST-10-03C | ECSS - Superseded v1.0 | 6.1f | Requirement | ECSS-E-ST-10-03_0750223 | 1 | Created | Any unusual or unexpected behaviour shall be evaluated to determine the existence of any trend potentially leading to anomaly or failure situation.
ECSS-E-ST-10-03C | ECSS - Superseded v1.0 | 6.1g | Requirement | ECSS-E-ST-10-03_0750224 | 1 | Created | Visual inspections shall be performed before and after each test.
ECSS-E-ST-10-03C | ECSS - Superseded v1.0 | 6.2a | Requirement | ECSS-E-ST-10-03_0750225 | 1 | Created | When a full Qualification model is developed for a space segment elements qualification the test baseline shall consist of the tests specified in Table 6-1. | NOTE Other special tests can be performed depending upon the project characteristics and product lifetime cycle.
ECSS-E-ST-10-03C | ECSS - Superseded v1.0 | 6.3a | Requirement | ECSS-E-ST-10-03_0750226 | 1 | Created | For space segment elements where full qualification has been obtained on another model(s), the Flight Model(s) acceptance test baseline shall consist of the tests specified in Table 6-3.
ECSS-E-ST-10-03C | ECSS - Superseded v1.0 | 6.4a | Requirement | ECSS-E-ST-10-03_0750227 | 1 | Created | The space segment elements Proto-qualification test baseline shall consist of the tests specified in Table 6-5. | NOTE Other special tests can be performed depending upon the project characteristics and product lifetime cycle.
ECSS-E-ST-10-03C | ECSS - Superseded v1.0 | 6.4b | Requirement | ECSS-E-ST-10-03_0750228 | 1 | Created | When part of the qualification is obtained on other model(s), then the PFM shall be tested in accordance with Table 5-3 for the relevant type(s) of test. | NOTE For example, if mechanical qualification is obtained on a STM then the PFM is tested, for mechanical aspects, in accordance with the acceptance requirements.
ECSS-E-ST-10-03C | ECSS - Superseded v1.0 | 6.5.1.1a | Requirement | ECSS-E-ST-10-03_0750229 | 1 | Created | The measurements, conducted either in a suitable optical alignment facility or in normal clean room with adequate measurement system, shall be performed throughout space segment element test campaign; and as a minimum, at the start and at the end of the environmental test campaign. | NOTE Alignment verification is repeated to track any degradation or to ensure that variation of space segment equipment alignment in relationship with the reference axes remain within the specified limits.
ECSS-E-ST-10-03C | ECSS - Superseded v1.0 | 6.5.1.2.1a | Requirement | ECSS-E-ST-10-03_0750230 | 1 | Created | The FFT shall be performed in order to verify that the space segment element functions in conformance with the specification requirements in all operational modes, including back-up modes, and transients.
ECSS-E-ST-10-03C | ECSS - Superseded v1.0 | 6.5.1.2.1b | Requirement | ECSS-E-ST-10-03_0750231 | 1 | Created | The RFT content shall be agreed with the customer.
ECSS-E-ST-10-03C | ECSS - Superseded v1.0 | 6.5.1.2.1c | Requirement | ECSS-E-ST-10-03_0750232 | 1 | Created | Functional tests shall be performed, under ambient conditions, at the beginning and at the end of the test programme providing the criteria for judging the integrity of the space segment element thought the overall test programme. | NOTE The results of both tests should be identical within the test tolerances.
ECSS-E-ST-10-03C | ECSS - Superseded v1.0 | 6.5.1.2.1d | Requirement | ECSS-E-ST-10-03_0750233 | 1 | Created | Additional tests (PT, FFT or RFT as relevant) shall be performed during the thermal test. | NOTE The space segment element is expected to be operative under these conditions.
ECSS-E-ST-10-03C | ECSS - Superseded v1.0 | 6.5.1.2.1e | Requirement | ECSS-E-ST-10-03_0750234 | 1 | Created | Additional functional tests to be performed before and after each environmental exposure and transport(s) shall be agreed with the customer. | NOTE Those tests are limited to RFT to provide the criteria for judging successful survival of the space segment.
ECSS-E-ST-10-03C | ECSS - Superseded v1.0 | 6.5.1.2.1f | Recommendation | ECSS-E-ST-10-03_0750460 | 1 | Created | The FFT activities should follow the expected mission sequence, properly involving the interested functions, with the element correct configuration for the particular mission phase.
ECSS-E-ST-10-03C | ECSS - Superseded v1.0 | 6.5.1.2.1g | Requirement | ECSS-E-ST-10-03_0750236 | 1 | Created | If an on-board or an EGSE software update is needed during the test campaign, the step at which the software is loaded, as well as the level of retesting, shall be agreed with the customer.
ECSS-E-ST-10-03C | ECSS - Superseded v1.0 | 6.5.1.2.2a | Requirement | ECSS-E-ST-10-03_0750237 | 1 | Created | The mechanical functions of the space segment element shall be tested under the specified operating conditions as a major input to verify that they conform to the specified performance. | NOTE 1 Test is complemented by analysis and test at equipment level to take into account other design parameters that cannot be tested at space segment element level and the effect of the environment simulation (zero G device). NOTE 2 Examples of such mechanical functions are mechanisms, deployables, valves and other mechanical devices.
ECSS-E-ST-10-03C | ECSS - Superseded v1.0 | 6.5.1.2.2b | Requirement | ECSS-E-ST-10-03_0750238 | 1 | Created | For all mechanical operations that can be disturbed by Earth’s gravity field, suitable ground support fixtures shall be employed to enable operation and evaluation of the devices.
ECSS-E-ST-10-03C | ECSS - Superseded v1.0 | 6.5.1.2.2c | Requirement | ECSS-E-ST-10-03_0750239 | 1 | Created | If, for test limitation reason, the function cannot be tested at space segment element level, alternative verification method, that can include test at a lower level, shall be proposed for customer approval.
ECSS-E-ST-10-03C | ECSS - Superseded v1.0 | 6.5.1.2.2d | Requirement | ECSS-E-ST-10-03_0750240 | 1 | Created | Mechanical functional verification shall be performed prior and subsequent to environmental test campaign.
ECSS-E-ST-10-03C | ECSS - Superseded v1.0 | 6.5.1.2.3a | Requirement | ECSS-E-ST-10-03_0750241 | 1 | Created | Electrical functional tests shall verify that the electrical functions of the space segment element can be performed under the specified operating conditions with the specified performance.
ECSS-E-ST-10-03C | ECSS - Superseded v1.0 | 6.5.1.2.3b | Requirement | ECSS-E-ST-10-03_0750242 | 1 | Created | The following protection functions shall be tested: 1. over-voltage protection functions; 2. over-current protection functions; 3. inter-locks, if any; 4. overriding capabilities of protection functions.
ECSS-E-ST-10-03C | ECSS - Superseded v1.0 | 6.5.1.2.3c | Requirement | ECSS-E-ST-10-03_0750243 | 1 | Created | During the electrical functional tests, all components shall be operated, including redundant space segment equipment and paths, taking into account the type of redundancy (e.g. hot or cold). | NOTE Pyrotechnic devices are replaced by simulators that can be energized and monitored.
ECSS-E-ST-10-03C | ECSS - Superseded v1.0 | 6.5.1.2.3d | Requirement | ECSS-E-ST-10-03_0750244 | 1 | Created | For cross-strapped configurations, requirements for testing shall be agreed with the customer.
ECSS-E-ST-10-03C | ECSS - Superseded v1.0 | 6.5.1.2.3e | Requirement | ECSS-E-ST-10-03_0750245 | 1 | Created | All TM/TC shall be tested with the actual data base used for operations.
ECSS-E-ST-10-03C | ECSS - Superseded v1.0 | 6.5.1.2.3f | Requirement | ECSS-E-ST-10-03_0750246 | 1 | Created | It shall be verified that autonomous functions are performed when the defined conditions, for which they are designed, are present.
ECSS-E-ST-10-03C | ECSS - Superseded v1.0 | 6.5.1.2.3g | Requirement | ECSS-E-ST-10-03_0750247 | 1 | Created | Any triggering of an autonomous action not in line with the conditions for which they are designed shall be tracked as an anomaly.
ECSS-E-ST-10-03C | ECSS - Superseded v1.0 | 6.5.1.2.3h | Requirement | ECSS-E-ST-10-03_0750248 | 1 | Created | Autonomous lockout or shutdown sequences shall be verified to ensure that they do not adversely affect other system operations during or subsequent to the intended lockout or shutdown.
ECSS-E-ST-10-03C | ECSS - Superseded v1.0 | 6.5.1.2.3i | Requirement | ECSS-E-ST-10-03_0750249 | 1 | Created | For non-regulated bus, one subset of functional tests, which is subject to agreement between customer and supplier, shall be run at both the minimum and maximum bus voltage level.
ECSS-E-ST-10-03C | ECSS - Superseded v1.0 | 6.5.1.2.3j | Requirement | ECSS-E-ST-10-03_0750250 | 1 | Created | The electrical functional verification shall ensure that no function other than the intended function is activated and no spurious signals or effects are present. | NOTE For example, an LCL trip-off does not affect any other distributed line.
ECSS-E-ST-10-03C | ECSS - Superseded v1.0 | 6.5.1.2.3k | Permission | ECSS-E-ST-10-03_0750461 | 1 | Created | Actual tests of pyrotechnic devices may be conducted at space segment equipment or component levels.
ECSS-E-ST-10-03C | ECSS - Superseded v1.0 | 6.5.1.2.3l | Requirement | ECSS-E-ST-10-03_0750252 | 1 | Created | The space segment element communication links shall be tested in a representative operational way. | NOTE This includes test of cross strapping and all redundancies. It also includes the TM/TC if the frequency used can lead to interference. It can be combined with the RF auto-compatibility test. The RF auto-compatibility test is part of the overall electromagnetic auto-compatibility defined in clause 6.5.5.
ECSS-E-ST-10-03C | ECSS - Superseded v1.0 | 6.5.1.3a | Requirement | ECSS-E-ST-10-03_0750253 | 1 | Created | Performance tests shall verify that the space segment element provide the specified performances for the required function. | NOTE Performance tests are mainly defined for payload. At satellite level performances are mostly checked at payload or subsystem level.
ECSS-E-ST-10-03C | ECSS - Superseded v1.0 | 6.5.1.3b | Requirement | ECSS-E-ST-10-03_0750254 | 1 | Created | For cross-strapped configuration, requirements for performance tests shall be agreed with the customer.
ECSS-E-ST-10-03C | ECSS - Superseded v1.0 | 6.5.1.3c | Requirement | ECSS-E-ST-10-03_0750255 | 1 | Created | Performance tests shall be performed under the necessary environmental conditions that allow performances to be achieved.
ECSS-E-ST-10-03C | ECSS - Superseded v1.0 | 6.5.1.3d | Requirement | ECSS-E-ST-10-03_0750256 | 1 | Created | Performance tests shall be performed after the end of the environmental test programme.
ECSS-E-ST-10-03C | ECSS - Superseded v1.0 | 6.5.1.4a | Requirement | ECSS-E-ST-10-03_0750257 | 1 | Created | Mission tests shall include simulation of mission cases in nominal situations on the space segment element for the critical and main operations of the entire mission profile, within the constraints of what can be simulated on ground, with the events occurring in the actual flight sequence. | NOTE For example: final count-down, launch, ascent, separation, switch-on, early orbital operations, apogee motor operations, commissioning, mission operations, manoeuvres and return operations.
ECSS-E-ST-10-03C | ECSS - Superseded v1.0 | 6.5.1.4b | Requirement | ECSS-E-ST-10-03_0750258 | 1 | Created | Mission tests shall include simulation of mission cases in contingency situations on the space segment element for the critical and main contingency operations of the entire mission profile, within the constraints of what can be simulated on ground. | NOTE The critical and main contingency operations are for example those: - when the space segment element is or could be in danger, - which are time critical, - to recover from a safe mode, - to reconfigure the space segment element after a major failure.
ECSS-E-ST-10-03C | ECSS - Superseded v1.0 | 6.5.1.4c | Requirement | ECSS-E-ST-10-03_0750259 | 1 | Created | To reduce the risk of error accumulation during mission test, the space segment element shall be kept uninterrupted ON according to the test profile, to be agreed with the customer, in terms of modes, modes transition and modes duration. | NOTE The definition of the mission test takes into account the typical mission scenario, able to completely exercise all modes and transitions and all software functions under an interrupted operational environment.
ECSS-E-ST-10-03C | ECSS - Superseded v1.0 | 6.5.1.4d | Requirement | ECSS-E-ST-10-03_0750260 | 1 | Created | The mission tests on the space segment element shall be run with the final flight software configured as for flight.
ECSS-E-ST-10-03C | ECSS - Superseded v1.0 | 6.5.1.5a | Requirement | ECSS-E-ST-10-03_0750261 | 1 | Created | The polarity test shall cover all functional chains and equipment sensitive to polarity errors. | NOTE Polarity test is not limited to AOCS space segment equipment. For examples solar array drive mechanism.
ECSS-E-ST-10-03C | ECSS - Superseded v1.0 | 6.5.1.5b | Requirement | ECSS-E-ST-10-03_0750262 | 1 | Created | Polarity tests shall be performed, with the validated final software installed, in all specific modes, on all chains from sensor to actuator, with the spacecraft in its final flight configuration.
ECSS-E-ST-10-03C | ECSS - Superseded v1.0 | 6.5.1.5c | Requirement | ECSS-E-ST-10-03_0750263 | 1 | Created | During the polarity test the AOCS shall be operated in the mode where the chain is used in the control loop.
ECSS-E-ST-10-03C | ECSS - Superseded v1.0 | 6.5.1.5d | Requirement | ECSS-E-ST-10-03_0750264 | 1 | Created | The polarity test shall be one of the last tests before shipment to the launch site.
ECSS-E-ST-10-03C | ECSS - Superseded v1.0 | 6.5.1.6a | Requirement | ECSS-E-ST-10-03_0750265 | 1 | Created | The interface between the space segment element and the launcher shall be tested, using elements or subset of elements representative of the interfaces to be tested, under realistic conditions, to verify the related system requirements. | NOTE These tests cover the mechanical, electrical and data interfaces (e.g. clamp-band release test, space segment element-launcher fit check).
ECSS-E-ST-10-03C | ECSS - Superseded v1.0 | 6.5.1.6b | Requirement | ECSS-E-ST-10-03_0750266 | 1 | Created | The interface between the space segment element and the launch facility shall be verified before actual spacecraft operation.
ECSS-E-ST-10-03C | ECSS - Superseded v1.0 | 6.5.1.6c | Requirement | ECSS-E-ST-10-03_0750267 | 1 | Created | The test to be executed and approach shall be covered in the contractual documentation between space segment element authority and launch segment authority (e.g. ICD, or user manual).
ECSS-E-ST-10-03C | ECSS - Superseded v1.0 | 6.5.2.1a | Requirement | ECSS-E-ST-10-03_0750268 | 1 | Created | The physical properties measurement shall include: 1. Mass 2. Centre of Gravity 3. Moment of Inertia
ECSS-E-ST-10-03C | ECSS - Superseded v1.0 | 6.5.2.1b | Requirement | ECSS-E-ST-10-03_0750269 | 1 | Created | Physical properties shall be measured for the launch and orbit insertion configurations, and atmospheric entry when relevant. | NOTE Depending upon the mission profile other configurations can be used.
ECSS-E-ST-10-03C | ECSS - Superseded v1.0 | 6.5.2.1c | Requirement | ECSS-E-ST-10-03_0750270 | 1 | Created | The tolerances shall be the minimum values specified in either Table 4-1 or in the launcher user’s manual. | NOTE Launch configuration balance requirements are stated in the launcher user’s manual.
ECSS-E-ST-10-03C | ECSS - Superseded v1.0 | 6.5.2.1d | Permission | ECSS-E-ST-10-03_0750462 | 1 | Created | For a large space segment element, the physical properties may be calculated using data from equipment individual measurements providing the final results meet the specified accuracy.
ECSS-E-ST-10-03C | ECSS - Superseded v1.0 | 6.5.2.1e | Requirement | ECSS-E-ST-10-03_0750272 | 1 | Created | Spin balance tests shall be used for spin stabilized systems.
ECSS-E-ST-10-03C | ECSS - Superseded v1.0 | 6.5.2.1f | Requirement | ECSS-E-ST-10-03_0750273 | 1 | Created | If spin balance tests are performed with an empty tank, a correlation with the analytical model (tank full) shall be performed. | NOTE Operational spin balance requirements vary widely depending on the mission profile and rate of spin; therefore, specific balance requirements and procedures are stated in the space segment element specifications.
ECSS-E-ST-10-03C | ECSS - Superseded v1.0 | 6.5.2.2a | Requirement | ECSS-E-ST-10-03_0750274 | 1 | Created | The modal survey shall be conducted on a structural representative model in conformance with ECSS-E-ST-32-11.
ECSS-E-ST-10-03C | ECSS - Superseded v1.0 | 6.5.2.3a | Requirement | ECSS-E-ST-10-03_0750275 | 1 | Created | Boundary conditions, in the static load test, shall be demonstrated to be representative of flight boundary constraints or alternatively test forces on boundary constraints shall be measured.
ECSS-E-ST-10-03C | ECSS - Superseded v1.0 | 6.5.2.3b | Requirement | ECSS-E-ST-10-03_0750276 | 1 | Created | When a dummy structure is used in the static load test, it shall be demonstrated that it is representative in terms of stiffness and as far as the constraints of the replaced flight component are concerned.
ECSS-E-ST-10-03C | ECSS - Superseded v1.0 | 6.5.2.4a | Requirement | ECSS-E-ST-10-03_0750277 | 1 | Created | Spin tests shall be conducted in spin operation configuration.
ECSS-E-ST-10-03C | ECSS - Superseded v1.0 | 6.5.2.4b | Permission | ECSS-E-ST-10-03_0750463 | 1 | Created | When the appendage size prevents requirement 6.5.2.4a to be met alternative configuration may be considered.
ECSS-E-ST-10-03C | ECSS - Superseded v1.0 | 6.5.2.4c | Requirement | ECSS-E-ST-10-03_0750279 | 1 | Created | Propellant tanks shall be at least mass and stiffness representative during spin testing. | NOTE Simulated propellant can be used.
ECSS-E-ST-10-03C | ECSS - Superseded v1.0 | 6.5.2.5a | Requirement | ECSS-E-ST-10-03_0750280 | 1 | Created | Transient tests shall be conducted in launch configuration for all axes. | NOTE Transient test reproduces launch events (coming from launcher data) in time domain on a shaker.
ECSS-E-ST-10-03C | ECSS - Superseded v1.0 | 6.5.2.5b | Requirement | ECSS-E-ST-10-03_0750281 | 1 | Created | Propellant storage tanks shall be at least mass and stiffness representative during transient testing. | NOTE Simulated propellant can be used.
ECSS-E-ST-10-03C | ECSS - Superseded v1.0 | 6.5.2.5c | Requirement | ECSS-E-ST-10-03_0750282 | 1 | Created | The internal pressure decay shall be verified for pressurized space segment equipment being part of the space segment element under test.
ECSS-E-ST-10-03C | ECSS - Superseded v1.0 | 6.5.2.5d | Requirement | ECSS-E-ST-10-03_0750283 | 1 | Created | Space segment element equipped with apogee or retro motors shall be tested for the vibration environment generated by the motor if 1. the environment is not enveloped by the launch boost environment; or 2. the configuration during the apogee or retro motor burn is different from the launch configuration.
ECSS-E-ST-10-03C | ECSS - Superseded v1.0 | 6.5.2.5e | Requirement | ECSS-E-ST-10-03_0750284 | 1 | Created | A resonance search shall be performed before and after the transient vibration tests to determine resonance frequencies to evaluate the product integrity.
ECSS-E-ST-10-03C | ECSS - Superseded v1.0 | 6.5.2.5f | Requirement | ECSS-E-ST-10-03_0750285 | 1 | Created | The success criteria for the resonance search shall be: 1. less than 5 % in frequency shift, for modes with an effective mass greater than 10 %; 2. less than 20 % in amplitude shift, for modes with an effective mass greater than 10 %.
ECSS-E-ST-10-03C | ECSS - Superseded v1.0 | 6.5.2.5g | Requirement | ECSS-E-ST-10-03_0750286 | 1 | Created | The transient excitation signals shall be derived from the space segment element and launcher loads coupled dynamic analysis (LCDA). | NOTE Although transient test methods are fairly advanced, a number of problems with respect to uncertainties resulting from the analytical process on the test input functions and statistical variations are still to be resolved. Transient tests can relatively easily replace longitudinal tests, but experience is very limited in lateral testing.
ECSS-E-ST-10-03C | ECSS - Superseded v1.0 | 6.5.2.6a | Requirement | ECSS-E-ST-10-03_0750287 | 1 | Created | Acoustic tests shall be conducted with the element in launch configuration mounted on a test fixture.
ECSS-E-ST-10-03C | ECSS - Superseded v1.0 | 6.5.2.6b | Requirement | ECSS-E-ST-10-03_0750288 | 1 | Created | The test fixture shall be decoupled from the chamber.
ECSS-E-ST-10-03C | ECSS - Superseded v1.0 | 6.5.2.6c | Requirement | ECSS-E-ST-10-03_0750289 | 1 | Created | Propellant tanks shall be at least mass and stiffness representative during acoustic testing. | NOTE Simulated propellant can be used.
ECSS-E-ST-10-03C | ECSS - Superseded v1.0 | 6.5.2.6d | Requirement | ECSS-E-ST-10-03_0750290 | 1 | Created | The internal pressure decay shall be verified for pressurized space segment equipment being part of the space segment element under test.
ECSS-E-ST-10-03C | ECSS - Superseded v1.0 | 6.5.2.6e | Requirement | ECSS-E-ST-10-03_0750291 | 1 | Created | Space segment equipment, within the space segment element, which operate during launch, shall be operated and monitored during the test.
ECSS-E-ST-10-03C | ECSS - Superseded v1.0 | 6.5.2.6f | Requirement | ECSS-E-ST-10-03_0750292 | 1 | Created | In case the launch configuration introduces specific acoustic loads, the test set up shall be representative of the launch configuration. | NOTE Examples are: several space segment elements attached to a common structure during launch, presence of test standing waves between opposite wall.
ECSS-E-ST-10-03C | ECSS - Superseded v1.0 | 6.5.2.6g | Requirement | ECSS-E-ST-10-03_0750293 | 1 | Created | In order to evaluate the product integrity a low level acoustic run shall be performed before and after the acoustic run for determining resonant frequencies. | NOTE Typical value for the low level acoustic is -8 dB the qualification level.
ECSS-E-ST-10-03C | ECSS - Superseded v1.0 | 6.5.2.6h | Requirement | ECSS-E-ST-10-03_0750294 | 1 | Created | The success criteria for the resonance search shall be: 1. less than 5 % in frequency shift, for modes with an effective mass greater than 10 %; 2. less than 40 % in amplitude shift, for modes with an effective mass greater than 10 %.
ECSS-E-ST-10-03C | ECSS - Superseded v1.0 | 6.5.2.7a | Requirement | ECSS-E-ST-10-03_0750295 | 1 | Created | Random vibration tests shall be conducted in launch configuration for all axes.
ECSS-E-ST-10-03C | ECSS - Superseded v1.0 | 6.5.2.7b | Requirement | ECSS-E-ST-10-03_0750296 | 1 | Created | Random excitations shall cover the three mutually orthogonal directions, one being parallel to the thrust axis.
ECSS-E-ST-10-03C | ECSS - Superseded v1.0 | 6.5.2.7c | Requirement | ECSS-E-ST-10-03_0750297 | 1 | Created | Propellant tanks shall be at least mass and stiffness representative during random testing. | NOTE Simulated propellant can be used.
ECSS-E-ST-10-03C | ECSS - Superseded v1.0 | 6.5.2.7d | Requirement | ECSS-E-ST-10-03_0750298 | 1 | Created | The internal pressure decay shall be verified for pressurized space segment equipment being part of the space segment element under test.
ECSS-E-ST-10-03C | ECSS - Superseded v1.0 | 6.5.2.7e | Requirement | ECSS-E-ST-10-03_0750299 | 1 | Created | Space segment element equipped with apogee or retro motors shall be tested for the vibration environment generated by the motor if 1. the environment is not enveloped by the launch boost environment; or 2. the configuration during the apogee or retro motor burn is different from the launch configuration.
ECSS-E-ST-10-03C | ECSS - Superseded v1.0 | 6.5.2.7f | Requirement | ECSS-E-ST-10-03_0750300 | 1 | Created | Notching criteria and implementation shall be approved by the customer and, if relevant, by the launcher authority.
ECSS-E-ST-10-03C | ECSS - Superseded v1.0 | 6.5.2.7g | Requirement | ECSS-E-ST-10-03_0750301 | 1 | Created | The induced cross axis accelerations at the attachment points shall be limited to the maximum test levels specified for the cross axis.
ECSS-E-ST-10-03C | ECSS - Superseded v1.0 | 6.5.2.7h | Requirement | ECSS-E-ST-10-03_0750302 | 1 | Created | Space segment equipment, being part of the space segment element, that operates during launch shall be operated and monitored during the test.
ECSS-E-ST-10-03C | ECSS - Superseded v1.0 | 6.5.2.7i | Requirement | ECSS-E-ST-10-03_0750303 | 1 | Created | In order to evaluate the space segment element integrity a resonance search shall be performed before and after the random vibration test by determining resonant frequencies.
ECSS-E-ST-10-03C | ECSS - Superseded v1.0 | 6.5.2.7j | Requirement | ECSS-E-ST-10-03_0750304 | 1 | Created | The success criteria for the resonance search shall be: 1. less than 5 % in frequency shift, for modes with an effective mass greater than 10 %; 2. less than 20 % in amplitude shift, for modes with an effective mass greater than 10 %.
ECSS-E-ST-10-03C | ECSS - Superseded v1.0 | 6.5.2.7k | Requirement | ECSS-E-ST-10-03_0750305 | 1 | Created | For space segment element which is designed to be re-flown, the qualification test duration per axis shall be in conformance with Table 6-2 plus 50 seconds per additional flight.
ECSS-E-ST-10-03C | ECSS - Superseded v1.0 | 6.5.2.8a | Requirement | ECSS-E-ST-10-03_0750306 | 1 | Created | Sinusoidal vibration tests shall be conducted in launch configuration for the three mutually orthogonal directions, one being parallel to the thrust axis.
ECSS-E-ST-10-03C | ECSS - Superseded v1.0 | 6.5.2.8b | Requirement | ECSS-E-ST-10-03_0750307 | 1 | Created | Propellant storage tanks shall be at least mass and stiffness representative during sinusoidal vibration test. | NOTE Simulated propellant can be used.
ECSS-E-ST-10-03C | ECSS - Superseded v1.0 | 6.5.2.8c | Requirement | ECSS-E-ST-10-03_0750308 | 1 | Created | The internal pressure decay shall be verified for pressurized space segment equipment being part of the space segment element under test.
ECSS-E-ST-10-03C | ECSS - Superseded v1.0 | 6.5.2.8d | Requirement | ECSS-E-ST-10-03_0750309 | 1 | Created | Notching criteria and implementation shall be approved by the customer and, if relevant, by the launcher authority.
ECSS-E-ST-10-03C | ECSS - Superseded v1.0 | 6.5.2.8e | Requirement | ECSS-E-ST-10-03_0750310 | 1 | Created | Space segment element equipped with apogee or retro motors shall be tested for the vibration environment generated by the motor if 1. the environment is not enveloped by the launch boost environment; or 2. the configuration during the apogee or retro motor burn is different from the launch configuration.
ECSS-E-ST-10-03C | ECSS - Superseded v1.0 | 6.5.2.8f | Requirement | ECSS-E-ST-10-03_0750311 | 1 | Created | Automatic protection measures shall be implemented during the test to prohibit excessive resonance build-up leading to hardware damage. | NOTE This is achieved for example by means of abort and notch accelerometers control.
ECSS-E-ST-10-03C | ECSS - Superseded v1.0 | 6.5.2.8g | Requirement | ECSS-E-ST-10-03_0750312 | 1 | Created | A resonance search shall be performed before and after the sinusoidal vibration tests to determine resonance frequencies to evaluate the product integrity and to compare the resonance frequency distribution with that of the mathematical model or modal survey. | NOTE 1 Any significant shift in resonance frequencies from those analytically determined is an indication of improper assembly or materials defects. NOTE 2 This resonance search can be used to update the Finite Element Model in case of design modification w.r.t. the previously tested model.
ECSS-E-ST-10-03C | ECSS - Superseded v1.0 | 6.5.2.8h | Requirement | ECSS-E-ST-10-03_0750313 | 1 | Created | The success criteria for the resonance search shall be: 1. less than 5 % in frequency shift, for modes with an effective mass greater than 10 %; 2. less than 20 % in amplitude shift, for modes with an effective mass greater than 10 %.
ECSS-E-ST-10-03C | ECSS - Superseded v1.0 | 6.5.2.9a | Requirement | ECSS-E-ST-10-03_0750314 | 1 | Created | During shock tests the space segment element shall be in an operating mode representative of launch, ascent phases or configuration relevant during the shock actuation.
ECSS-E-ST-10-03C | ECSS - Superseded v1.0 | 6.5.2.9b | Requirement | ECSS-E-ST-10-03_0750315 | 1 | Created | The shock test shall yield the necessary data to pronounce the qualification of the space segment element. | NOTE The qualification is commonly achieved at equipment level, by comparing the flight shock environment with the equipment qualification status (including the qualification margin). The space segment element shock test also allows, where relevant, to justify the omission of equipment level shock testing.
ECSS-E-ST-10-03C | ECSS - Superseded v1.0 | 6.5.2.9c | Requirement | ECSS-E-ST-10-03_0750316 | 1 | Created | Separation shock tests shall be conducted by actuating the release devices and then verifying the separation.
ECSS-E-ST-10-03C | ECSS - Superseded v1.0 | 6.5.2.9d | Requirement | ECSS-E-ST-10-03_0750317 | 1 | Created | Shocks induced by release or latching of appendages shall be tested by actuating the relevant devices and then verifying for correct functionality.
ECSS-E-ST-10-03C | ECSS - Superseded v1.0 | 6.5.2.9e | Requirement | ECSS-E-ST-10-03_0750318 | 1 | Created | Shock sources that induce a shock response spectrum at any space segment equipment location that is within 6 dB of the envelope of the shock response spectra from all shock sources shall be considered as significant shock source.
ECSS-E-ST-10-03C | ECSS - Superseded v1.0 | 6.5.2.9f | Requirement | ECSS-E-ST-10-03_0750319 | 1 | Created | Significant shock-producing devices or events, including those from sources not installed on the space segment element under test, shall be activated, simulated or demonstrated on representative hardware, and shock levels measured. | NOTE As an example, pyro valves are not activated at space segment element level but tested on representative panels with shock levels measured at sensitive locations.
ECSS-E-ST-10-03C | ECSS - Superseded v1.0 | 6.5.2.9g | Requirement | ECSS-E-ST-10-03_0750320 | 1 | Created | Activation of both primary and redundant devices inducing shock shall be carried out in the same sequence as they are intended to be operated.
ECSS-E-ST-10-03C | ECSS - Superseded v1.0 | 6.5.2.9h | Requirement | ECSS-E-ST-10-03_0750321 | 1 | Created | Space segment equipment operating during the shock phases shall be operated during the test, and the main functional parameters monitored.
ECSS-E-ST-10-03C | ECSS - Superseded v1.0 | 6.5.2.9i | Requirement | ECSS-E-ST-10-03_0750322 | 1 | Created | Space segment equipment not operating during the shock that can be damaged by shock, shall be monitored for input confirmation.
ECSS-E-ST-10-03C | ECSS - Superseded v1.0 | 6.5.2.10a | Requirement | ECSS-E-ST-10-03_0750323 | 1 | Created | During performance test on a space segment element, that is sensitive to micro vibration, the effect of potential sources shall be tested by comparing a test with and without perturbation.
ECSS-E-ST-10-03C | ECSS - Superseded v1.0 | 6.5.3.1a | Requirement | ECSS-E-ST-10-03_0750324 | 1 | Created | The proof pressure test shall be performed before the environment tests.
ECSS-E-ST-10-03C | ECSS - Superseded v1.0 | 6.5.3.1b | Requirement | ECSS-E-ST-10-03_0750325 | 1 | Created | Proof pressure tests shall be performed as follows: 1. pressurize the respective space segment equipment to proof pressure for at least 5 minutes; 2. verify that the proof pressure level is reached; 3. reduce the pressure to the maximum design pressure; 4. perform a leak test; 5. perform a visual inspection.
ECSS-E-ST-10-03C | ECSS - Superseded v1.0 | 6.5.3.1c | Requirement | ECSS-E-ST-10-03_0750326 | 1 | Created | Requirements of ECSS-E-ST-32-02 clauses 5.4.1 and 5.4.2 for qualification and protoflight, and clauses 5.5.1 and 5.5.2 for acceptance shall be applied for proof pressure tests.
ECSS-E-ST-10-03C | ECSS - Superseded v1.0 | 6.5.3.2a | Requirement | ECSS-E-ST-10-03_0750327 | 1 | Created | Requirements of ECSS-E-ST-32-02 clauses 5.4.1 and 5.4.5 shall be applied for pressure cycling tests.
ECSS-E-ST-10-03C | ECSS - Superseded v1.0 | 6.5.3.3a | Requirement | ECSS-E-ST-10-03_0750328 | 1 | Created | The design burst pressure tests shall be conducted by exposing the space segment element in the launch and re-entry configuration, respectively, to the pressure profile simulating the analytically determined launch and re-entry phases. | NOTE The model used can be a qualification or a structural model provided all pressure sensitive components are representative of the flight hardware.
ECSS-E-ST-10-03C | ECSS - Superseded v1.0 | 6.5.3.3b | Requirement | ECSS-E-ST-10-03_0750329 | 1 | Created | The pumping capability of the test facility shall maintain the pressure within the specified limits at all times.
ECSS-E-ST-10-03C | ECSS - Superseded v1.0 | 6.5.3.3c | Requirement | ECSS-E-ST-10-03_0750330 | 1 | Created | Requirements of ECSS-E-ST-32-02 clauses 5.4.1 and 5.4.6 shall be applied for design burst pressure tests.
ECSS-E-ST-10-03C | ECSS - Superseded v1.0 | 6.5.3.4a | Requirement | ECSS-E-ST-10-03_0750331 | 1 | Created | All lines, joints and fittings shall be checked for leaks, on the fully assembled configuration of the space segment element.
ECSS-E-ST-10-03C | ECSS - Superseded v1.0 | 6.5.3.4b | Requirement | ECSS-E-ST-10-03_0750332 | 1 | Created | When the fully assembled configuration precludes accessibility to perform requirement 6.5.3.4a, leak tests shall be conducted on a configuration to be agreed with the customer.
ECSS-E-ST-10-03C | ECSS - Superseded v1.0 | 6.5.3.4c | Requirement | ECSS-E-ST-10-03_0750333 | 1 | Created | The method for checking leaks shall be selected according to the requirements to be met.
ECSS-E-ST-10-03C | ECSS - Superseded v1.0 | 6.5.4.1a | Requirement | ECSS-E-ST-10-03_0750334 | 1 | Created | Both thermal vacuum and thermal ambient tests shall be performed for space segment elements that operate under a non-vacuum environment after having been exposed to vacuum.
ECSS-E-ST-10-03C | ECSS - Superseded v1.0 | 6.5.4.1b | Requirement | ECSS-E-ST-10-03_0750335 | 1 | Created | Test profile, test configuration, number of cycles, extreme temperatures, temperature rate of change, stability criteria, cycles and plateau duration, functional and performance tests to be performed and success criteria shall be defined in the test specification. | NOTE It is not mandatory to include the solar array or large appendages in a space segment element thermal vacuum test. If it is however included, precautions should be taken to avoid overstress.
ECSS-E-ST-10-03C | ECSS - Superseded v1.0 | 6.5.4.1c | Requirement | ECSS-E-ST-10-03_0750336 | 1 | Created | A reduced functional test shall be performed prior the closing of the chamber to validate the test configuration.
ECSS-E-ST-10-03C | ECSS - Superseded v1.0 | 6.5.4.1d | Requirement | ECSS-E-ST-10-03_0750337 | 1 | Created | The sequence of functional tests shall be defined in the test specification such that all space segment equipment are tested.
ECSS-E-ST-10-03C | ECSS - Superseded v1.0 | 6.5.4.1e | Recommendation | ECSS-E-ST-10-03_0750464 | 1 | Created | The most severe operative configuration should be tested with regard to the power time domain, the power consumption and the thermal dissipation point of view.
ECSS-E-ST-10-03C | ECSS - Superseded v1.0 | 6.5.4.1f | Requirement | ECSS-E-ST-10-03_0750339 | 1 | Created | The equipment power ON/OFF status, throughout the test (including transitions), shall be defined in the test specification.
ECSS-E-ST-10-03C | ECSS - Superseded v1.0 | 6.5.4.1g | Requirement | ECSS-E-ST-10-03_0750340 | 1 | Created | Functional tests shall be performed as a minimum at hot and cold plateaux. | NOTE Mechanical functional test can be part of the functional test, pending on configuration or test set-up constraint
ECSS-E-ST-10-03C | ECSS - Superseded v1.0 | 6.5.4.1h | Requirement | ECSS-E-ST-10-03_0750341 | 1 | Created | Equipment switch on capabilities shall be demonstrated.
ECSS-E-ST-10-03C | ECSS - Superseded v1.0 | 6.5.4.1i | Requirement | ECSS-E-ST-10-03_0750342 | 1 | Created | In case of redundancy, thermal tests shall be performed on both chains taking into account the type of redundancy (e.g. hot or cold).
ECSS-E-ST-10-03C | ECSS - Superseded v1.0 | 6.5.4.1j | Requirement | ECSS-E-ST-10-03_0750343 | 1 | Created | In case of cross-strapped configurations, requirements for testing shall be agreed with the customer.
ECSS-E-ST-10-03C | ECSS - Superseded v1.0 | 6.5.4.1k | Requirement | ECSS-E-ST-10-03_0750344 | 1 | Created | Monitoring for corona shall be conducted during chamber pressure reduction for space segment equipment that are critical with regards to corona effect. | NOTE For ambient test, this is justified by the fact that ambient pressure can be lower than Earth atmospheric pressure.
ECSS-E-ST-10-03C | ECSS - Superseded v1.0 | 6.5.4.1l | Requirement | ECSS-E-ST-10-03_0750345 | 1 | Created | The temperatures of all the space segment equipment shall be monitored to ensure that the space segment equipment are not damaged during test.
ECSS-E-ST-10-03C | ECSS - Superseded v1.0 | 6.5.4.1m | Requirement | ECSS-E-ST-10-03_0750346 | 1 | Created | Equipment temperatures within the space segment elements shall refer to the equipment temperature reference points.
ECSS-E-ST-10-03C | ECSS - Superseded v1.0 | 6.5.4.1n | Requirement | ECSS-E-ST-10-03_0750347 | 1 | Created | Test methods and test set up shall be defined according to the thermal environment characteristics, the TCS thermal design, the space segment element itself and the need for thermal balance phases.
ECSS-E-ST-10-03C | ECSS - Superseded v1.0 | 6.5.4.1o | Requirement | ECSS-E-ST-10-03_0750348 | 1 | Created | The rate of temperature change during cooling, and heating shall be the same as those projected for the mission, but not exceed them.
ECSS-E-ST-10-03C | ECSS - Superseded v1.0 | 6.5.4.1p | Requirement | ECSS-E-ST-10-03_0750349 | 1 | Created | The test set-up and test modes shall be selected, in order to achieve the specified test temperatures within the specified stability and duration.
ECSS-E-ST-10-03C | ECSS - Superseded v1.0 | 6.5.4.1q | Requirement | ECSS-E-ST-10-03_0750350 | 1 | Created | The test set-up shall ensure appropriate orientation for space segment elements containing two phase heat transport device (e.g. heat pipes).
ECSS-E-ST-10-03C | ECSS - Superseded v1.0 | 6.5.4.2a | Requirement | ECSS-E-ST-10-03_0750351 | 1 | Created | The set-up shall ensure that outgassing does not contaminate the space segment element.
ECSS-E-ST-10-03C | ECSS - Superseded v1.0 | 6.5.4.2b | Requirement | ECSS-E-ST-10-03_0750352 | 1 | Created | The pressure during the test shall be maintained £ 10-5 hPa.
ECSS-E-ST-10-03C | ECSS - Superseded v1.0 | 6.5.4.3a | Requirement | ECSS-E-ST-10-03_0750353 | 1 | Created | Test approach with thermal ambient test without vacuum test shall be selected only for space segment elements that operate under a non-vacuum environment during their entire lifetime. | NOTE In assessing this, depressurisation failure should be considered.
ECSS-E-ST-10-03C | ECSS - Superseded v1.0 | 6.5.4.3b | Requirement | ECSS-E-ST-10-03_0750354 | 1 | Created | Pressure value for the thermal ambient test shall be as per type of mission. | NOTE i.e. Mars mission, Space Station pressure
ECSS-E-ST-10-03C | ECSS - Superseded v1.0 | 6.5.4.3c | Requirement | ECSS-E-ST-10-03_0750355 | 1 | Created | Climatic conditions shall be such as to avoid condensation on the item under test.
ECSS-E-ST-10-03C | ECSS - Superseded v1.0 | 6.5.4.3d | Requirement | ECSS-E-ST-10-03_0750356 | 1 | Created | The space segment element shall be mounted in a temperature chamber or in a vacuum chamber if the ambient pressure is below atmospheric pressure.
ECSS-E-ST-10-03C | ECSS - Superseded v1.0 | 6.5.4.4a | Requirement | ECSS-E-ST-10-03_0750357 | 1 | Created | The thermal balance test shall be performed in conformance with ECSS-E-ST-31 clause 4.5.3.
ECSS-E-ST-10-03C | ECSS - Superseded v1.0 | 6.5.5.2.1a | Requirement | ECSS-E-ST-10-03_0750358 | 1 | Created | The space segment element shall be subjected to EMC tests, specified in the ECSS-E-ST-20-07 clause 5.3 and in conformance with the Annex A of ECSS-E-ST-20.
ECSS-E-ST-10-03C | ECSS - Superseded v1.0 | 6.5.5.2.1b | Requirement | ECSS-E-ST-10-03_0750359 | 1 | Created | When performing space segment element EMC test the compatibility tests with carrier or carried space segment elements shall also be included.
ECSS-E-ST-10-03C | ECSS - Superseded v1.0 | 6.5.5.2.2a | Requirement | ECSS-E-ST-10-03_0750360 | 1 | Created | The space segment element shall be subjected to EMC tests, specified in the ECSS-E-ST-20-07 clause 5.4 and in conformance with the Annex A of ECSS-E-ST-20.
ECSS-E-ST-10-03C | ECSS - Superseded v1.0 | 6.5.5.3a | Requirement | ECSS-E-ST-10-03_0750361 | 1 | Created | When performing space segment element EMC auto compatibility test the following EMC requirements shall be included: 1. use the most critical and sensitive operational modes, as defined by analysis; 2. perform the auto-compatibility test in an anechoic chamber; 3. operate the RF links in free space condition (i.e. no antenna cap, no coaxial or wave guide connection); 4. do not use radiated susceptibility tests for auto-compatibility demonstration purpose.
ECSS-E-ST-10-03C | ECSS - Superseded v1.0 | 6.5.5.4a | Requirement | ECSS-E-ST-10-03_0750362 | 1 | Created | If results of PIM analysis show that PIM can be present, the space segment element shall be subjected to passive intermodulation tests. | NOTE For PIM analysis refer to ECSS-E-ST-20 clause 7.4.
ECSS-E-ST-10-03C | ECSS - Superseded v1.0 | 6.5.5.4b | Requirement | ECSS-E-ST-10-03_0750363 | 1 | Created | The operational configuration(s) for the PIM test shall conform to ECSS-E-ST-20 clause 7.4. | NOTE E.g. power level, temperature level.
ECSS-E-ST-10-03C | ECSS - Superseded v1.0 | 6.5.5.5a | Requirement | ECSS-E-ST-10-03_0750364 | 1 | Created | The magnetic field measurement shall be performed in a dedicated facility featuring Earth field compensation.
ECSS-E-ST-10-03C | ECSS - Superseded v1.0 | 6.5.6.1a | Requirement | ECSS-E-ST-10-03_0750365 | 1 | Created | The aero-thermodynamic tests shall be performed on dedicated scaled models in wind tunnels for different conditions. | NOTE 1 E.g. hot and cold hypersonic, low supersonic and subsonic. NOTE 2 The aero-thermodynamic test verifies the aerodynamic and thermal loads on the space segment element performing atmospheric entry.
ECSS-E-ST-10-03C | ECSS - Superseded v1.0 | 6.5.7.1a | Requirement | ECSS-E-ST-10-03_0750366 | 1 | Created | After a background noise measurement, the micro-vibration environment induced by all activated disturbers during space segment element operation shall be measured.
ECSS-E-ST-10-03C | ECSS - Superseded v1.0 | 6.5.7.1b | Requirement | ECSS-E-ST-10-03_0750367 | 1 | Created | Space segment equipment internal, in case of payload elements, self-induced vibration responses and transfer functions shall be measured.
ECSS-E-ST-10-03C | ECSS - Superseded v1.0 | 6.5.7.1c | Requirement | ECSS-E-ST-10-03_0750368 | 1 | Created | The vibro-acoustic noise measurements shall be performed in nominal emission conditions.
ECSS-E-ST-10-03C | ECSS - Superseded v1.0 | 6.5.7.2a | Requirement | ECSS-E-ST-10-03_0750369 | 1 | Created | The HFE tests shall be performed to demonstrate accessibility for man-machine interface usability and crew operability in a flight like environment by a representative population, using simulator or mock up. | NOTE The test verifies requirements related to human factor engineering.
ECSS-E-ST-10-03C | ECSS - Superseded v1.0 | 6.5.7.3a | Requirement | ECSS-E-ST-10-03_0750370 | 1 | Created | A toxic gas test shall be performed in thermal chamber to verify that the flight hardware does not produce toxic vapours that can build up to harmful levels for the crew in the closed loop life support system.
ECSS-E-ST-10-03C | ECSS - Superseded v1.0 | 6.5.7.3b | Requirement | ECSS-E-ST-10-03_0750371 | 1 | Created | The item under test shall be heated and maintained in temperature conditions, while the emitted gasses and vapours are detected.
ECSS-E-ST-10-03C | ECSS - Superseded v1.0 | 6.5.7.3c | Requirement | ECSS-E-ST-10-03_0750372 | 1 | Created | Toxic gas markers shall be used on the basis of the materials composing the item under test.
ECSS-E-ST-10-03C | ECSS - Superseded v1.0 | 6.5.7.4a | Requirement | ECSS-E-ST-10-03_0750373 | 1 | Created | An audible noise test shall be performed to verify that the flight hardware does not produce audible noise levels that are detrimental to the crew health and safety.
ECSS-E-ST-10-03C | ECSS - Superseded v1.0 | 6.5.7.4b | Requirement | ECSS-E-ST-10-03_0750374 | 1 | Created | Measured values shall not be higher than NC 50.
ECSS-E-ST-10-03C | ECSS - Superseded v1.0 | 6.5.7.4c | Requirement | ECSS-E-ST-10-03_0750375 | 1 | Created | After a background noise measurement, the noise emission during space segment element operation shall be measured in the worst case emission conditions for qualification and in normal operation condition for acceptance.
ECSS-E-ST-10-03C | ECSS - Superseded v1.0 | 6.5.7.4d | Requirement | ECSS-E-ST-10-03_0750376 | 1 | Created | Noise levels shall limit crew noise exposure to a 24-hour equivalent of 65 A-weighted decibel (dBA).
ECSS-E-ST-10-03C | ECSS - Superseded v1.0 | 6.5.7.4e | Requirement | ECSS-E-ST-10-03_0750377 | 1 | Created | Cabin reverberation time (T60) shall not exceed 0,5 second +/- 0,1 second at 500 Hz (Octave centre frequency).
ECSS-E-ST-10-03C | ECSS - Superseded v1.0 | 7a | Requirement | ECSS-E-ST-10-03_0750378 | 1 | Created | Pre-launch tests shall confirm that all elements needed for the launch, including their interfaces are verified, and that their parameters are within the specified limits. | NOTE 1 Elements needed for the launch are: Launch segment element, space segment element and associated GSE. NOTE 2 For space segment element, the set of parameters checked as part of pre-launch testing is a sub set of those used during AIT. The definition of this sub set is subject to agreement with the customer.
ECSS-E-ST-10-03C | ECSS - Superseded v1.0 | 7b | Requirement | ECSS-E-ST-10-03_0750379 | 1 | Created | Pre-launch tests results shall result in the authorizing the next pre-launch activities to be carried out. | NOTE For example leak test is performed to authorize fuelling.
ECSS-E-ST-10-03C | ECSS - Superseded v1.0 | 7c | Requirement | ECSS-E-ST-10-03_0750380 | 1 | Created | The procedures to be executed during the launch campaign shall be rehearsed before the start of the launch campaign. | NOTE This means that procedure used in pre-launch activities have been rehearsed, at least once during AIT.
ECSS-E-ST-10-03C | ECSS - Superseded v1.0 | 7d | Requirement | ECSS-E-ST-10-03_0750381 | 1 | Created | The impact of any change on the EGSE shall be evaluated and the rehearsal repeated if it is so derived from the evaluation.
ECSS-E-ST-10-03C | ECSS - Superseded v1.0 | 7e | Requirement | ECSS-E-ST-10-03_0750382 | 1 | Created | Pre-launch functional tests shall be performed to verify that no damage or performance degradation of the space segment element and its constituents has occurred during shipment or handling. | NOTE Verification of redundancy is included.
ECSS-E-ST-10-03C | ECSS - Superseded v1.0 | 7f | Requirement | ECSS-E-ST-10-03_0750383 | 1 | Created | When a space segment element is not transported fully assembled or is subsequently disabled, the final assembly at launch site shall be retested. | NOTE For example batteries, solar array. The level of retesting is subject to agreement with the customer.
ECSS-E-ST-10-03C | ECSS - Superseded v1.0 | 7g | Requirement | ECSS-E-ST-10-03_0750384 | 1 | Created | The pre-launch functional test shall include a verification of electrical power interfaces and command and control functions as well as, when relevant, of radio frequency interference.
ECSS-E-ST-10-03C | ECSS - Superseded v1.0 | 7h | Requirement | ECSS-E-ST-10-03_0750385 | 1 | Created | Circuit continuity, insulation and absence of stray energy shall be checked, at the level of the safe and arm plug connector, prior to connection the flight pyro arm plug.
ECSS-E-ST-10-03C | ECSS - Superseded v1.0 | 7i | Requirement | ECSS-E-ST-10-03_0750386 | 1 | Created | If the pyro connections are planned in the launch facility, circuit continuity, insulation shall be checked, at the level of the safe and arm plug connector, prior to connection.
ECSS-E-ST-10-03C | ECSS - Superseded v1.0 | 7j | Requirement | ECSS-E-ST-10-03_0750387 | 1 | Created | For crewed mission, final crew interface verification in all operational configurations shall be performed.
ECSS-E-ST-10-03C | ECSS - Superseded v1.0 | A.2.1<1>a | Requirement | ECSS-E-ST-10-03_0750388 | 1 | Created | The AITP shall contain a description of the purpose, objective, content and the reason prompting its preparation.
ECSS-E-ST-10-03C | ECSS - Superseded v1.0 | A.2.1<1>b | Requirement | ECSS-E-ST-10-03_0750389 | 1 | Created | Any open issue, assumption and constraint relevant to this document shall be stated and described.
ECSS-E-ST-10-03C | ECSS - Superseded v1.0 | A.2.1<2>a | Requirement | ECSS-E-ST-10-03_0750390 | 1 | Created | The AITP shall list the applicable and reference documents in support to the generation of the document.
ECSS-E-ST-10-03C | ECSS - Superseded v1.0 | A.2.1<3>a | Requirement | ECSS-E-ST-10-03_0750391 | 1 | Created | The AITP shall list the applicable dictionary or glossary and the meaning of specific terms or abbreviations utilized in the document.
ECSS-E-ST-10-03C | ECSS - Superseded v1.0 | A.2.1<4>a | Requirement | ECSS-E-ST-10-03_0750392 | 1 | Created | The AITP shall briefly describe the selected models and their built status with reference to the verification plan (see ECSS-E-ST-10-02).
ECSS-E-ST-10-03C | ECSS - Superseded v1.0 | A.2.1<5>a | Requirement | ECSS-E-ST-10-03_0750393 | 1 | Created | The AITP shall document the AIT activities and associated planning.
ECSS-E-ST-10-03C | ECSS - Superseded v1.0 | A.2.1<5>b | Requirement | ECSS-E-ST-10-03_0750394 | 1 | Created | The AITP shall include test matrix(ces) that link the various tests with the test specifications, test procedures, test blocks and hardware model.
ECSS-E-ST-10-03C | ECSS - Superseded v1.0 | A.2.1<5>c | Recommendation | ECSS-E-ST-10-03_0750465 | 1 | Created | Assembly, integration and test programmes including inspections, should be detailed through dedicated activity sheets.
ECSS-E-ST-10-03C | ECSS - Superseded v1.0 | A.2.1<5>d | Requirement | ECSS-E-ST-10-03_0750396 | 1 | Created | Activity sheets shall include descriptions of the activity including the tools and GSE to be used, the expected duration of the activity, and the relevant safety or operational constraints.
ECSS-E-ST-10-03C | ECSS - Superseded v1.0 | A.2.1<5>e | Recommendation | ECSS-E-ST-10-03_0750466 | 1 | Created | The sequencing of activities should be presented as flow charts.
ECSS-E-ST-10-03C | ECSS - Superseded v1.0 | A.2.1<6>a | Requirement | ECSS-E-ST-10-03_0750398 | 1 | Created | The AITP shall list and describe the GSE, test software and AIT facilities to be used.
ECSS-E-ST-10-03C | ECSS - Superseded v1.0 | A.2.1<6>b | Requirement | ECSS-E-ST-10-03_0750399 | 1 | Created | The AITP shall describe the logistics and list the major transportations.
ECSS-E-ST-10-03C | ECSS - Superseded v1.0 | A.2.1<7>a | Requirement | ECSS-E-ST-10-03_0750400 | 1 | Created | The AITP shall describe the AIT documents to be produced and their content.
ECSS-E-ST-10-03C | ECSS - Superseded v1.0 | A.2.1<8>a | Requirement | ECSS-E-ST-10-03_0750401 | 1 | Created | The AITP shall describe the responsibility and management tools applicable to the described AIT process with reference to ECSS-E-ST-10-02.
ECSS-E-ST-10-03C | ECSS - Superseded v1.0 | A.2.1<8>b | Requirement | ECSS-E-ST-10-03_0750402 | 1 | Created | The AITP shall describe the responsibilities within the project team, the relation to product assurance, quality control and configuration control (tasks with respect to AIT) as well as the responsibility sharing with external partners. | NOTE Tasks with respect to AIT include for example, anomaly handling, change control, safety, and cleanliness.
ECSS-E-ST-10-03C | ECSS - Superseded v1.0 | A.2.1<8>c | Requirement | ECSS-E-ST-10-03_0750403 | 1 | Created | The planned reviews and the identified responsibilities shall be stated.
ECSS-E-ST-10-03C | ECSS - Superseded v1.0 | A.2.1<9>a | Requirement | ECSS-E-ST-10-03_0750404 | 1 | Created | The AITP shall provide the AIT schedule as reference.
ECSS-E-ST-10-03C | ECSS - Superseded v1.0 | B.2.1<1>a | Requirement | ECSS-E-ST-10-03_0750405 | 1 | Created | The TSPE shall contain a description of the purpose, objective, content and the reason prompting its preparation.
ECSS-E-ST-10-03C | ECSS - Superseded v1.0 | B.2.1<1>b | Requirement | ECSS-E-ST-10-03_0750406 | 1 | Created | Any open issue, assumption and constraint relevant to this document shall be stated and described.
ECSS-E-ST-10-03C | ECSS - Superseded v1.0 | B.2.1<2>a | Requirement | ECSS-E-ST-10-03_0750407 | 1 | Created | The TSPE shall list the applicable and reference documents in support to the generation of the document.
ECSS-E-ST-10-03C | ECSS - Superseded v1.0 | B.2.1<3>a | Requirement | ECSS-E-ST-10-03_0750408 | 1 | Created | The TSPE shall list the applicable dictionary or glossary and the meaning of specific terms or abbreviations utilized in the document.
ECSS-E-ST-10-03C | ECSS - Superseded v1.0 | B.2.1<4>a | Requirement | ECSS-E-ST-10-03_0750409 | 1 | Created | The TSPE shall list the requirements to be verified (extracted from the VCD) in the specific test and provides traceability where in the test the requirement is covered.
ECSS-E-ST-10-03C | ECSS - Superseded v1.0 | B.2.1<5>a | Requirement | ECSS-E-ST-10-03_0750410 | 1 | Created | The TSPE shall summarize the approach to the test activity and the associated requirements as well as the prerequisites to start the test.
ECSS-E-ST-10-03C | ECSS - Superseded v1.0 | B.2.1<6>a | Requirement | ECSS-E-ST-10-03_0750411 | 1 | Created | The TSPE shall summarize the configuration of the item under test, the test set-up, the necessary GSE, the test tools, the test conditions and the applicable constraints.
ECSS-E-ST-10-03C | ECSS - Superseded v1.0 | B.2.1<7>a | Requirement | ECSS-E-ST-10-03_0750412 | 1 | Created | The TSPE shall describe the applicable test facility requirements together with the instrumentation and measurement accuracy, data acquisition and test space segment equipment to be used.
ECSS-E-ST-10-03C | ECSS - Superseded v1.0 | B.2.1<8>a | Requirement | ECSS-E-ST-10-03_0750413 | 1 | Created | The TSPE shall describe the test activity flow and the associated requirements.
ECSS-E-ST-10-03C | ECSS - Superseded v1.0 | B.2.1<8>b | Requirement | ECSS-E-ST-10-03_0750414 | 1 | Created | When constraints are identified on activities sequence, the TSPE shall specify them including necessary timely information between test steps.
ECSS-E-ST-10-03C | ECSS - Superseded v1.0 | B.2.1<9>a | Requirement | ECSS-E-ST-10-03_0750415 | 1 | Created | The TSPE shall list the test pass/fail criteria, including their tolerance, in relation to the inputs and output.
ECSS-E-ST-10-03C | ECSS - Superseded v1.0 | B.2.1<9>b | Requirement | ECSS-E-ST-10-03_0750416 | 1 | Created | In the TSPE, the error budgets and the confidence levels with which the tolerance is to be met shall be specified.
ECSS-E-ST-10-03C | ECSS - Superseded v1.0 | B.2.1<10>a | Requirement | ECSS-E-ST-10-03_0750417 | 1 | Created | The TSPE shall list the requirements for the involved documentation, including test procedure, test report and PA and QA records.
ECSS-E-ST-10-03C | ECSS - Superseded v1.0 | B.2.1<11>a | Requirement | ECSS-E-ST-10-03_0750418 | 1 | Created | The TSPE shall describe the overall test responsibilities, participants to be involved and the schedule outline. | NOTE Participation list is often limited to organisation and not individual name.
ECSS-E-ST-10-03C | ECSS - Superseded v1.0 | C.2.1<1>a | Requirement | ECSS-E-ST-10-03_0750419 | 1 | Created | The TPRO shall contain a description of the purpose, objective, content and the reason prompting its preparation.
ECSS-E-ST-10-03C | ECSS - Superseded v1.0 | C.2.1<1>b | Requirement | ECSS-E-ST-10-03_0750420 | 1 | Created | Any open issue, assumption and constraint relevant to this document shall be stated and described.
ECSS-E-ST-10-03C | ECSS - Superseded v1.0 | C.2.1<2>a | Requirement | ECSS-E-ST-10-03_0750421 | 1 | Created | The TPRO shall list the applicable and reference documents in support to the generation of the document.
ECSS-E-ST-10-03C | ECSS - Superseded v1.0 | C.2.1<3>a | Requirement | ECSS-E-ST-10-03_0750422 | 1 | Created | The TPRO shall list the applicable dictionary or glossary and the meaning of specific terms or abbreviations utilized in the document.
ECSS-E-ST-10-03C | ECSS - Superseded v1.0 | C.2.1<4>a | Requirement | ECSS-E-ST-10-03_0750423 | 1 | Created | The TPRO shall provide a mapping matrix to the TSPE giving traceability towards the test requirement.
ECSS-E-ST-10-03C | ECSS - Superseded v1.0 | C.2.1<5>a | Requirement | ECSS-E-ST-10-03_0750424 | 1 | Created | The TPRO shall describe the item under test configuration, including any reference to the relevant test configuration list, and any deviation from the specified standard.
ECSS-E-ST-10-03C | ECSS - Superseded v1.0 | C.2.1<5>b | Requirement | ECSS-E-ST-10-03_0750425 | 1 | Created | The software version of the item under test shall be identified.
ECSS-E-ST-10-03C | ECSS - Superseded v1.0 | C.2.1<6>a | Requirement | ECSS-E-ST-10-03_0750426 | 1 | Created | The TPRO shall describe the test set-up to be used.
ECSS-E-ST-10-03C | ECSS - Superseded v1.0 | C.2.1<7>a | Requirement | ECSS-E-ST-10-03_0750427 | 1 | Created | The TPRO shall identify the GSE and test tools to be used in the test activity including test script(s), test software and database(s) versioning number.
ECSS-E-ST-10-03C | ECSS - Superseded v1.0 | C.2.1<8>a | Requirement | ECSS-E-ST-10-03_0750428 | 1 | Created | The TPRO shall identify the test instrumentation, with measurement accuracy, to be used, including fixtures.
ECSS-E-ST-10-03C | ECSS - Superseded v1.0 | C.2.1<9>a | Requirement | ECSS-E-ST-10-03_0750429 | 1 | Created | The TPRO shall identify the applicable test facility and any data handling system.
ECSS-E-ST-10-03C | ECSS - Superseded v1.0 | C.2.1<10>a | Requirement | ECSS-E-ST-10-03_0750430 | 1 | Created | The TPRO shall list the applicable standards, the applicable test conditions, in terms of levels, duration and tolerances, and the test data acquisition and reduction.
ECSS-E-ST-10-03C | ECSS - Superseded v1.0 | C.2.1<11>a | Requirement | ECSS-E-ST-10-03_0750431 | 1 | Created | The TPRO shall describe how the applicable documentation is used to support the test activity.
ECSS-E-ST-10-03C | ECSS - Superseded v1.0 | C.2.1<12>a | Requirement | ECSS-E-ST-10-03_0750432 | 1 | Created | The TPRO shall list the allocation of responsibilities and resources.
ECSS-E-ST-10-03C | ECSS - Superseded v1.0 | C.2.1<13>a | Requirement | ECSS-E-ST-10-03_0750433 | 1 | Created | The TPRO shall identify special, safety and hazard conditions, operational constraints, rules for test management relating to changes in procedure, failures, reporting and signing off procedure.
ECSS-E-ST-10-03C | ECSS - Superseded v1.0 | C.2.1<13>b | Requirement | ECSS-E-ST-10-03_0750434 | 1 | Created | The TPRO shall describe QA and PA aspects applicable to the test.
ECSS-E-ST-10-03C | ECSS - Superseded v1.0 | C.2.1<13>c | Requirement | ECSS-E-ST-10-03_0750435 | 1 | Created | The TPRO shall contain a placeholder for identifying: a. procedure variations, together with justification, and b. anomalies.
ECSS-E-ST-10-03C | ECSS - Superseded v1.0 | C.2.1<14>a | Requirement | ECSS-E-ST-10-03_0750436 | 1 | Created | The TPRO shall provide detailed instructions, including expected results, with tolerances, pass/fail criteria, and identification of specific steps to be witnessed by QA personnel.
ECSS-E-ST-10-03C | ECSS - Superseded v1.0 | C.2.1<14>b | Permission | ECSS-E-ST-10-03_0750467 | 1 | Created | The step-by-step instructions may be organized in specific tables.
ECSS-E-ST-10-03C | ECSS - Superseded v1.0 | C.2.1<14>c | Requirement | ECSS-E-ST-10-03_0750438 | 1 | Created | When the procedure is automated, the listing of the automated procedure shall be documented to a level allowing consistency check with the TPRO and the TPSE.
ECSS-E-ST-10-04C | ECSS - Superseded v1.0 | 4.2.1a | Requirement | ECSS-E-ST-10-04_0760001 | 1 | Created | Gravity effects shall be included in all orbit determination and orbit prediction processes, and in attitude determination and prediction processes for Earth and planetary orbiters.
ECSS-E-ST-10-04C | ECSS - Superseded v1.0 | 4.2.1b | Requirement | ECSS-E-ST-10-04_0760002 | 1 | Created | The inclusion of different gravity sources, their associated model details, and corresponding model truncation errors shall be compliant with the requirements on orbit and/or attitude determination accuracy, and they shall be at least of the same perturbation order as considered perturbing accelerations due to non-gravitational effects.
ECSS-E-ST-10-04C | ECSS - Superseded v1.0 | 4.2.1c | Requirement | ECSS-E-ST-10-04_0760003 | 1 | Created | The retained accuracy level of a gravity model shall be compliant with the accuracy of the position and orientation of the central body. NOTE Harmonic coefficients can lead to resonance effects, if they have a degree or order close to some integer multiple of the ground track repeat cycle. For orbits that are known to be repetitive, it is then recommendable to include discrete resonant harmonics of degrees that normally fall outside the truncated expansion series.
ECSS-E-ST-10-04C | ECSS - Superseded v1.0 | 4.2.2a | Requirement | ECSS-E-ST-10-04_0760004 | 1 | Created | For Earth orbits the gravity model EIGEN-GLO4C given in [RN.1] shall be used. NOTE The EIGEN-GLO4C model has a spatial resolution in latitude and longitude of 1° ´ 1° (corresponding to degree ´ order = 360 ´ 360).
ECSS-E-ST-10-04C | ECSS - Superseded v1.0 | 4.2.2b | Requirement | ECSS-E-ST-10-04_0760005 | 1 | Created | Data on gravitational effects from tides and on Earth orientation parameters shall be obtained from the International Earth Rotation Service IERS given in [RN.2].
ECSS-E-ST-10-04C | ECSS - Superseded v1.0 | 4.2.2c | Requirement | ECSS-E-ST-10-04_0760006 | 1 | Created | For third body gravitational perturbations the Development Ephemerides data on planets (DE-405) and the Lunar Ephemerides data (LE-405), both given in [RN.3], shall be used.
ECSS-E-ST-10-04C | ECSS - Superseded v1.0 | 4.2.2d | Requirement | ECSS-E-ST-10-04_0760007 | 1 | Created | For planetary mass values the 2003 standards of the International Earth Rotation Services IERS, as described in IERS Technical Note 32 [RN.2], shall be used.
ECSS-E-ST-10-04C | ECSS - Superseded v1.0 | 5.2.1a | Requirement | ECSS-E-ST-10-04_0760008 | 1 | Created | IGRF 10 [RN.29] shall be used as the Internal Geomagnetic Field Model. NOTE As a stand-alone model, the inputs required of the IGRF-10 are either position in geodetic coordinates, according to the reference ‘World Geodetic Service 84’ standard ellipsoid, or position in a geocentric system, with respect to the centre of the Earth and for which the reference Earth radius is 6 371,2 km. The coordinates are therefore geodetic or geocentric latitude in decimal degrees, longitude (same in both coordinate systems), altitude in km above the reference ellipsoid, or distance in km from the centre of the Earth. Time is input in decimal years, e.g. 2 007,5. It is recommended that geocentric data are used, to avoid errors or confusion in respect of the reference ellipsoid.
ECSS-E-ST-10-04C | ECSS - Superseded v1.0 | 5.2.1b | Requirement | ECSS-E-ST-10-04_0760009 | 1 | Created | If a different model is an inherent part of a specific space environment model, then that specific geomagnetic field model shall be used. NOTE An example is the AE8 and AP8 radiation flux / belt models (see Clause 9)
ECSS-E-ST-10-04C | ECSS - Superseded v1.0 | 5.2.1.1a | Requirement | ECSS-E-ST-10-04_0760010 | 1 | Created | For times in the past and in the future, IGRF-10 shall be used, in association with its secular variations. NOTE 1 IGRF-10 and future versions contain revisions of models of earlier epochs. NOTE 2 Beyond 5 years from the assumed epoch, the precision of the model is considerably reduced. IGRF-11 is expected to be issued for the epoch 2010, and can be used post 2010.
ECSS-E-ST-10-04C | ECSS - Superseded v1.0 | 5.2.2a | Requirement | ECSS-E-ST-10-04_0760011 | 1 | Created | For modelling the average characteristics of the terrestrial magnetic field and its variation according to geomagnetic and solar activity, one of the following two external magnetic field models shall be used: ¾ Alexeev et al 2001, [RN.30] ¾ Tsyganenko 1996 [RN.31] NOTE 1 These models are suitable for assessment of the mean and range of magnetic field strength; for estimation of B and L coordinates (but not for input to radiation belt models created with different field models); and in calculation of geomagnetic shielding of cosmic rays and solar particles. NOTE 2 Recently, external field models have been created (e.g. Tsyganenko 2001 [RD.98], 2004 [RD.99]) that are used in research environments for dynamic modelling of field variations, e.g. substorm development. These have the capacity to represent more accurately the instantaneous magnetic field, but are not given here as standards because the definition of inputs to the models is not reasonably achievable in an engineering environment.
ECSS-E-ST-10-04C | ECSS - Superseded v1.0 | 5.3a | Permission | ECSS-E-ST-10-04_0760128 | 1 | Created | a. While the IGRF 10 model should normally be used for internal fields, a low­fidelity dipole model (using aligned, eccentric or tilted dipoles as appropriate) may suffice for some engineering applications.
ECSS-E-ST-10-04C | ECSS - Superseded v1.0 | 5.3b | Permission | ECSS-E-ST-10-04_0760129 | 1 | Created | a. For the external field, the recent Tsyganenko 2001 [RD.98] and 2004 [RD.99] models may be used instead of the reference models defined in clause 5.2.2. NOTE Most engineering applications do not need the external­source model augmentation of these later Tsyganenko models. These are only useful for certain scientific magnetospheric missions, for instance if data on high latitude or high altitude variability of the fields with respect to local time and solar­geomagnetic activity was important.
ECSS-E-ST-10-04C | ECSS - Superseded v1.0 | 6.2.1a | Requirement | ECSS-E-ST-10-04_0760014 | 1 | Created | The values in Table 6-2 shall be used for the electromagnetic radiation.
ECSS-E-ST-10-04C | ECSS - Superseded v1.0 | 6.2.1b | Requirement | ECSS-E-ST-10-04_0760015 | 1 | Created | The solar spectrum shall be approximated by a black body curve with a characteristic temperature of 5 762 K.
ECSS-E-ST-10-04C | ECSS - Superseded v1.0 | 6.2.1c | Requirement | ECSS-E-ST-10-04_0760016 | 1 | Created | A space sink temperature of 3 K shall be used.
ECSS-E-ST-10-04C | ECSS - Superseded v1.0 | 6.2.2a | Requirement | ECSS-E-ST-10-04_0760017 | 1 | Created | For daily and 81 day averaged values of F10.7, S10.7 and M10.7 the values given in Table A-1 shall be used. NOTE 1 Ap is only weakly correlated with the solar activity indices. It has a seasonal variation and is higher at the equinoxes. NOTE 2 81 days corresponds to 3 solar rotations and 81 day averaged values are used as input for atmosphere models.
ECSS-E-ST-10-04C | ECSS - Superseded v1.0 | 6.2.2b | Requirement | ECSS-E-ST-10-04_0760018 | 1 | Created | For fixed index values, the numbers given in Table 6-3 for low, moderate and high solar and geomagnetic activities shall be used: 1. The long­term values are averaged values for periods longer than 27 days. 2. The long-term values apply as well for periods of 1 week or longer. 3. The short-term values are daily values.
ECSS-E-ST-10-04C | ECSS - Superseded v1.0 | 6.2.2c | Requirement | ECSS-E-ST-10-04_0760019 | 1 | Created | The temporal evolution in ap shown in Table 6-4 shall be used to describe the worst case fluctuations during successive three-hour intervals for a total duration of 24 hours.
ECSS-E-ST-10-04C | ECSS - Superseded v1.0 | 6.2.2d | Requirement | ECSS-E-ST-10-04_0760020 | 1 | Created | The ap values of Table 6-4 shall be used together with the relevant (low, moderate or high) long term averaged values of F10.7, S10.7 and M10.7 given in Table 6-3.
ECSS-E-ST-10-04C | ECSS - Superseded v1.0 | 6.2.3a | Requirement | ECSS-E-ST-10-04_0760021 | 1 | Created | For design purposes the “worst-case” activity values given in Table 6-3 shall be used. NOTE These can be the high or low values, depending on the effect to be studied.
ECSS-E-ST-10-04C | ECSS - Superseded v1.0 | 6.2.3b | Requirement | ECSS-E-ST-10-04_0760022 | 1 | Created | All worst-case values shall be used without any additional margin.
ECSS-E-ST-10-04C | ECSS - Superseded v1.0 | 6.2.3c | Requirement | ECSS-E-ST-10-04_0760023 | 1 | Created | The values given in Table A-1 for a full solar cycle shall be used: 1. for applications that require a realistic sequence of index values for future predictions, for example orbital calculations using index-driven atmospheric models; 2. for a given specific phase of the solar activity cycle.
ECSS-E-ST-10-04C | ECSS - Superseded v1.0 | 6.2.3d | Requirement | ECSS-E-ST-10-04_0760024 | 1 | Created | The solar cycle activity in Table A-1 of the normative annex shall be extended by repetition of the 11­year cycle. NOTE August 2008 can be assumed as start of cycle 24 unless another estimate with a higher confidence level is released from the Solar Cycle 24 Prediction Panel (at NOAA Space Environment Center (SEC) [RD.4]).
ECSS-E-ST-10-04C | ECSS - Superseded v1.0 | 7.2.1.1a | Requirement | ECSS-E-ST-10-04_0760025 | 1 | Created | The NRLMSISE-00 model [RN.4] shall be used for calculating both the neutral temperature, and the detailed composition of the atmosphere.
ECSS-E-ST-10-04C | ECSS - Superseded v1.0 | 7.2.1.1b | Requirement | ECSS-E-ST-10-04_0760026 | 1 | Created | The JB-2006 model [RN.5] shall be used for calculating the total atmospheric density above an altitude of 120 km.
ECSS-E-ST-10-04C | ECSS - Superseded v1.0 | 7.2.1.1c | Requirement | ECSS-E-ST-10-04_0760027 | 1 | Created | For altitudes below 120 km, NRLMSISE-00 shall be used for calculating the total air density. NOTE This recommendation follows the advice of the CIRA Working Group, sponsored by COSPAR and URSI.
ECSS-E-ST-10-04C | ECSS - Superseded v1.0 | 7.2.1.2a | Requirement | ECSS-E-ST-10-04_0760028 | 1 | Created | The NRLMSISE-00 model for species densities shall not be mixed with the JB-2006 model for total density.
ECSS-E-ST-10-04C | ECSS - Superseded v1.0 | 7.2.1.2b | Requirement | ECSS-E-ST-10-04_0760029 | 1 | Created | For worst case high results and analysis periods not exceeding 1 week high daily short-term values given in Table 6-3 shall be used as input for daily activity together with the high long-term values for the 81-day average activity.
ECSS-E-ST-10-04C | ECSS - Superseded v1.0 | 7.2.1.2c | Requirement | ECSS-E-ST-10-04_0760030 | 1 | Created | For analysis periods longer than 1 week the long term activities given in Table 6-3 shall be used as input for both, the daily and the 81-day averaged values.
ECSS-E-ST-10-04C | ECSS - Superseded v1.0 | 7.2.1.2d | Requirement | ECSS-E-ST-10-04_0760031 | 1 | Created | For analysis periods longer than 1 week and conditions specified in 6.2.3c, the daily and 81-day averaged solar activities given in Table A-1 shall be used.
ECSS-E-ST-10-04C | ECSS - Superseded v1.0 | 7.2.1.2e | Requirement | ECSS-E-ST-10-04_0760032 | 1 | Created | Short-term daily high solar activity values shall not be used together with low or moderate long-term solar activity values. NOTE 1 Both models can only predict large scale and slow variations, on the order of 1 000 km (given by the highest harmonic component) and 3 hours. Spacecraft can encounter density variations with smaller temporal and spatial scales partly since they are in motion (for example, +100% or -50% in 30 s), and partly because smaller-scale disturbances certainly occur during periods of disturbed geomagnetic activity. NOTE 2 Reference values for the key indices needed as inputs for the atmosphere models are given in Clause 6. NOTE 3 The F10.7 81-day average activity can also be estimated by averaging three successive monthly predicted values. NOTE 4 Information on density model uncertainties can be found in G.5 and in [RN.4] and [RN.5]. NOTE 5 For high activities the atmosphere models only give realistic results if high short term values are combined with high 81-day averaged values. NOTE 6 High Ap values can be used with low, moderate or high solar activities.
ECSS-E-ST-10-04C | ECSS - Superseded v1.0 | 7.2.2a | Requirement | ECSS-E-ST-10-04_0760033 | 1 | Created | The HWM-93 model [RN.6] shall be used.
ECSS-E-ST-10-04C | ECSS - Superseded v1.0 | 7.2.2b | Requirement | ECSS-E-ST-10-04_0760034 | 1 | Created | High daily short-term values shall be used as worst-case for the daily activity but the 81-day average activity shall not exceed the high long-term value. NOTE 1 Reference values for the key Indices needed as inputs for the wind model are given in Clause 6. NOTE 2 The F10.7 81-day average activity can also be estimated by averaging three successive monthly predicted values as given in Clause 6. NOTE 3 The use of the HWM-93 model at high geomagnetic latitudes and for disturbed geomagnetic periods necessitates caution.
ECSS-E-ST-10-04C | ECSS - Superseded v1.0 | 7.2.3a | Requirement | ECSS-E-ST-10-04_0760035 | 1 | Created | For the Martian Atmosphere, the European Martian Climate Data Base [RN.7] shall be used. NOTE 1 No specific models are imposed for the other planets and their satellites. NOTE 2 International Reference Atmospheres have been adopted for Mars (MIRA) and Venus (VIRA). There have also been major advances in the case of the atmospheres of Jupiter, Saturn, Neptune and Titan. This is a matter of ongoing work. Considerable work has also been performed for the atmosphere of Mercury. NOTE 3 Additional information on Planetary Atmospheres is provided in Annex G.
ECSS-E-ST-10-04C | ECSS - Superseded v1.0 | 8.2.1a | Requirement | ECSS-E-ST-10-04_0760036 | 1 | Created | Applicable plasma regions that can be encountered shall be identified according to the spacecraft location or orbit as follows: 1. The ionosphere for altitudes between 60 km and 2 000 km. 2. The auroral charging environment for orbital inclinations above 50 degrees for altitudes above 80 km and below 2 000 km. 3. The plasmasphere for altitudes above 2 000 km (approximately L=1,3 at the equator) and below L=7. 4. The outer magnetosphere for all L values above L=3 and within the magnetopause as defined in clause 5, (including the geostationary regime). 5. The magnetosheath for locations outside of the magnetopause as defined in clause 5 and within the bow shock. 6. The solar wind for locations outside of the magnetopause and bow shock. 7. The magnetotail and distant mgnetosheath for locations within the bow shock but more than 30 RE from the Earth in the anti-Sunward direction. 8. Planetary plasma environments for regions within the planetary bow shock, or planetary magnetopause, or planetary ionopause, whichever of these are present. NOTE 1 See Annex E.5 for definition of L (L-shell). NOTE 2 Some typical orbits and regions encountered are described in Annex H
ECSS-E-ST-10-04C | ECSS - Superseded v1.0 | 8.2.1b | Requirement | ECSS-E-ST-10-04_0760037 | 1 | Created | Applicable environments for each region shall be characterised according to the models specified in 8.2.2 to 8.2.6.
ECSS-E-ST-10-04C | ECSS - Superseded v1.0 | 8.2.2a | Requirement | ECSS-E-ST-10-04_0760038 | 1 | Created | For the ionospheric environment, the International Reference Ionosphere 2007 (IRI-2007) [RN.9], shall be used.
ECSS-E-ST-10-04C | ECSS - Superseded v1.0 | 8.2.2b | Requirement | ECSS-E-ST-10-04_0760039 | 1 | Created | Inputs to the IRI-2007 model, shall be: 1. choice of geographic or geomagnetic coordinates; 2. latitude; 3. longitude; 4. date; 5. local or universal time; 6. altitude (start and end of range and step size).
ECSS-E-ST-10-04C | ECSS - Superseded v1.0 | 8.2.2c | Requirement | ECSS-E-ST-10-04_0760040 | 1 | Created | Other inputs shall be the default values for dates up to June 2008 or later periods if available in the input files that are provided with the model. NOTE This means that Sunspot number Rz12, IG12 (see 6.1.2.3.2), F10.7 and ap data are taken from default files.
ECSS-E-ST-10-04C | ECSS - Superseded v1.0 | 8.2.2d | Requirement | ECSS-E-ST-10-04_0760041 | 1 | Created | For future dates not covered by the defaults files, for F10.7 and ap the activity indices defined in clause 6 and corresponding values for IG12 and Rz12 shall be used. NOTE Information on the accuracy of the IRI-2007 model and typical ionospheric density profiles are given in Annex H.3.1
ECSS-E-ST-10-04C | ECSS - Superseded v1.0 | 8.2.3a | Requirement | ECSS-E-ST-10-04_0760042 | 1 | Created | For auroral charging assessment, the following worst­case electron distribution function shall be used. ¾ For E £17,44 keV: ¾ For E > 17,44: where f(v) is the distribution function in sec3 m-6 N0 is the density in m-3 me is the electron mass in kg kT0 is the thermal energy in J E0 is in J E is energy in J and parameters of the worst case environment are: N0 = 1,13E6 m-3 kT0 = 3,96 keV E0 = 17,44 keV NOTE This comes from [RD.7] and is based on work described in [RD.8]. Unfortunately, it is printed in [RD.7] with a typographical error.
ECSS-E-ST-10-04C | ECSS - Superseded v1.0 | 8.2.3b | Requirement | ECSS-E-ST-10-04_0760043 | 1 | Created | For worst case auroral charging assessments, a thermal ion density of 125 cm-3 and temperature 0,2 eV shall be used. NOTE This low ion density comes from a severe charging case seen on the DMSP spacecraft by [RD.9]. Measuring ionospheric thermal ion density during a strong charging event is potentially prone to errors because of the way the charged satellite alters ion trajectories, so there is a degree of uncertainty in this measurement.
ECSS-E-ST-10-04C | ECSS - Superseded v1.0 | 8.2.4a | Requirement | ECSS-E-ST-10-04_0760044 | 1 | Created | The plasma parameters representing the terrestrial plasmasphere shall be taken from the Global Core Plasma Model (GCPM) [RN.8]. NOTE 1 Profiles of typical plasmasphere densities versus altitude are given in Annex H.3.3. NOTE 2 Outputs are densities of electrons, protons, helium ions and oxygen ions. Input parameters are: time, geocentric radial distance, solar magnetic local time, solar magnetic latitude and Kp index.
ECSS-E-ST-10-04C | ECSS - Superseded v1.0 | 8.2.4b | Requirement | ECSS-E-ST-10-04_0760045 | 1 | Created | For spacecraft charging assessments, Kp=9 shall be used in the GCPM model to represent a worst case situation. NOTE This is because the plasmasphere is a moderating influence on spacecraft charging, and so the worst case is considered to be when the plasmasphere is small which occurs when geomagnetic activity is high.
ECSS-E-ST-10-04C | ECSS - Superseded v1.0 | 8.2.5a | Requirement | ECSS-E-ST-10-04_0760046 | 1 | Created | For assessment of surface charging, the worst­case environment listed in Table 8-1 shall be used as input to a spacecraft charging simulation or calculation, applicable to the outer magnetosphere environment. NOTE This is a dynamic region in terms of plasma density and temperature and for most engineering purposes, worst­case environments are the most important consideration. See Annex H.3.4 for typical plasma parameters in this region.
ECSS-E-ST-10-04C | ECSS - Superseded v1.0 | 8.2.6a | Requirement | ECSS-E-ST-10-04_0760047 | 1 | Created | For calculation of engineering effects due to the solar wind, a flowing Maxwellian distribution shall be used, with density and temperature given in Table 8-2.
ECSS-E-ST-10-04C | ECSS - Superseded v1.0 | 8.2.6b | Requirement | ECSS-E-ST-10-04_0760048 | 1 | Created | Spacecraft in L1 and L2 shall be considered to experience the same mean and range of plasma parameters in the solar wind as at the Earth. NOTE Because the solar wind flows through the near-Earth interplanetary medium with negligible modification (unless it encounters the bow shock), the mean and range of plasma density and temperature can be considered spatially uniform in the vicinity of 1AU. However, variations in plasma at the Earth are seen at L1 and L2 between approximately 30 and 90 minutes earlier or later, respectively.
ECSS-E-ST-10-04C | ECSS - Superseded v1.0 | 8.2.6c | Requirement | ECSS-E-ST-10-04_0760049 | 1 | Created | A r-2 variation shall be used to map the mean and range of solar wind density to other locations in the heliosphere in the ecliptic plane, where r is heliocentric distance.
ECSS-E-ST-10-04C | ECSS - Superseded v1.0 | 8.2.6d | Requirement | ECSS-E-ST-10-04_0760050 | 1 | Created | A r-0,64 variation shall be used to map the mean and range of the electron temperature to other locations in the heliosphere in the ecliptic plane.
ECSS-E-ST-10-04C | ECSS - Superseded v1.0 | 8.2.6e | Requirement | ECSS-E-ST-10-04_0760051 | 1 | Created | The ion temperature and composition shall be assumed to be the same as near the Earth.
ECSS-E-ST-10-04C | ECSS - Superseded v1.0 | 9.2.1.1a | Requirement | ECSS-E-ST-10-04_0760052 | 1 | Created | For Earth orbits other than those addressed in 9.2.1.2, the standard models of the radiation belt energetic particle fluxes shall be the AE-8 and AP-8 models for electrons [RN.10] and protons [RN.11]. NOTE 1 These models are based on long term dataset averages and are most appropriate for long term cumulative effects on missions of more than 6 months duration. Statistical variation and uncertainties can be significant and are presented in Annex I.
ECSS-E-ST-10-04C | ECSS - Superseded v1.0 | 9.2.1.1b | Requirement | ECSS-E-ST-10-04_0760053 | 1 | Created | They shall be used together with the geomagnetic field models shown in Table 9-1.
ECSS-E-ST-10-04C | ECSS - Superseded v1.0 | 9.2.1.1c | Requirement | ECSS-E-ST-10-04_0760054 | 1 | Created | The version of the model, i.e. solar maximum/minimum that is commensurate with the solar activity levels (MIN or MAX), of the mission phase shall be used.
ECSS-E-ST-10-04C | ECSS - Superseded v1.0 | 9.2.1.1d | Requirement | ECSS-E-ST-10-04_0760055 | 1 | Created | The dates of Minima and Maxima that shall be used for solar cycles 1 to 23 and the algorithm for forecasting future Minima and Maxima are presented in Annex B.1 and Table B-1. NOTE 1 As it is difficult to define the % of solar MIN and MAX to apply for missions not scheduled in Max or Min periods, a more conservative analysis can be obtained for all periods using AE8MAX for electron fluxes and AP8MIN for proton fluxes.
ECSS-E-ST-10-04C | ECSS - Superseded v1.0 | 9.2.1.1e | Requirement | ECSS-E-ST-10-04_0760056 | 1 | Created | For analysis of the South Atlantic Anomaly (SAA), the drift of the SAA due to geomagnetic field evolution shall be included. NOTE The translation of the orbit locations eastward in longitude 0,3° per year since 1960 prior to accessing the models provides a first approximation to this drift. [RD.14].
ECSS-E-ST-10-04C | ECSS - Superseded v1.0 | 9.2.1.2.1a | Requirement | ECSS-E-ST-10-04_0760057 | 1 | Created | For electron fluxes in geostationary orbits (± 500 km altitude) the standard model for Earth radiation belt energetic electrons shall be the IGE 2006 average model (previously called POLE [RN.12] and Annex B.2).
ECSS-E-ST-10-04C | ECSS - Superseded v1.0 | 9.2.1.2.1b | Requirement | ECSS-E-ST-10-04_0760058 | 1 | Created | For conservative analysis, the upper case model shall be used.
ECSS-E-ST-10-04C | ECSS - Superseded v1.0 | 9.2.1.2.1c | Requirement | ECSS-E-ST-10-04_0760059 | 1 | Created | The mission duration parameter used with the IGE2006 model shall be rounded up to the nearest integral year.
ECSS-E-ST-10-04C | ECSS - Superseded v1.0 | 9.2.1.2.1d | Requirement | ECSS-E-ST-10-04_0760060 | 1 | Created | For trapped proton fluxes in geostationary orbit, the trapped proton models (AP-8) specified in 9.2.1.1 shall be used.
ECSS-E-ST-10-04C | ECSS - Superseded v1.0 | 9.2.1.2.2a | Requirement | ECSS-E-ST-10-04_0760061 | 1 | Created | For electron fluxes in GPS orbits (circular, 20 000 km ± 500 km altitude; 55° Inclination) the standard model for Earth radiation belt energetic electrons shall be the ONERA MEOv2 average model (Annex B.3, [RN.13]).
ECSS-E-ST-10-04C | ECSS - Superseded v1.0 | 9.2.1.2.2b | Requirement | ECSS-E-ST-10-04_0760062 | 1 | Created | For conservative analysis, the upper case MEOv2 model shall be used.
ECSS-E-ST-10-04C | ECSS - Superseded v1.0 | 9.2.1.2.2c | Requirement | ECSS-E-ST-10-04_0760063 | 1 | Created | The mission duration parameter used with the MEOv2 model shall be rounded up to the nearest integral year.
ECSS-E-ST-10-04C | ECSS - Superseded v1.0 | 9.2.1.2.2d | Requirement | ECSS-E-ST-10-04_0760064 | 1 | Created | Extrapolation of the flux spectrum from the MEOv2 model to higher energies shall use the orbit averaged spectral form provided by AE-8 MAX.
ECSS-E-ST-10-04C | ECSS - Superseded v1.0 | 9.2.1.2.2e | Requirement | ECSS-E-ST-10-04_0760065 | 1 | Created | For trapped proton fluxes, the trapped proton models (AP-8) specified in 9.2.1.1 shall be used.
ECSS-E-ST-10-04C | ECSS - Superseded v1.0 | 9.2.1.2.2f | Permission | ECSS-E-ST-10-04_0760130 | 1 | Created | a. For orbits of altitudes between 20 500 km and 24 000 km and the Inclination range of 55° ± 5°, either the AE-8 or the MEOv2 model may be used. NOTE If used above 20 500 km altitude the MEOv2 model can provide conservative results. More information on this model is given in Annex I.
ECSS-E-ST-10-04C | ECSS - Superseded v1.0 | 9.2.1.3a | Requirement | ECSS-E-ST-10-04_0760067 | 1 | Created | For internal charging analyses, the FLUMIC V3 model [RN.14] as described in Annex B.4 or, for geostationary orbits, the NASA worst case model (Annex B.5) shall be used throughout the mission and the highest fluxes reported by the model used. NOTE These electron belt models are also appropriate for short-term (from 1 day to 1 month) worst-case cumulative radiation effect analyses.
ECSS-E-ST-10-04C | ECSS - Superseded v1.0 | 9.2.2.1a | Requirement | ECSS-E-ST-10-04_0760068 | 1 | Created | Fluxes and fluences of solar energetic particles shall be assumed to be isotropic. NOTE Anisotropic distributions do exist in near-Earth space due to geomagnetic shielding (see clause 9.2.4) and in the early stages of a SPE, where particles arrive along interplanetary field lines. The direction of the interplanetary magnetic field can be variable and not along the Earth-Sun direction. An isotropic distribution is assumed due to a lack of knowledge for specific events.
ECSS-E-ST-10-04C | ECSS - Superseded v1.0 | 9.2.2.2a | Requirement | ECSS-E-ST-10-04_0760069 | 1 | Created | Proton fluence from Solar Partic Events integrated over mission durations (of 1 year or more) shall be derived using the ESP model [RN.15] described in Annex B.6.
ECSS-E-ST-10-04C | ECSS - Superseded v1.0 | 9.2.2.2b | Requirement | ECSS-E-ST-10-04_0760070 | 1 | Created | For mission durations shorter than 1 year, the fluences for one year shall be used [RN.15]. NOTE For mission durations shorter than 1 year, this results in a conservative fluence estimate.
ECSS-E-ST-10-04C | ECSS - Superseded v1.0 | 9.2.2.2c | Requirement | ECSS-E-ST-10-04_0760071 | 1 | Created | When using the model to calculate fluences for mission durations longer than 1 solar cycle (11 years), the model shall be used with the total number of years of high solar activity during the mission.
ECSS-E-ST-10-04C | ECSS - Superseded v1.0 | 9.2.2.2d | Requirement | ECSS-E-ST-10-04_0760072 | 1 | Created | For interplanetary missions, the results of the solar particle models shall be scaled by a factor calculated as the mean value over the mission of: r-2 for r<1AU [RN.16] and 1 for r>1AU, where r is in units of AU. NOTE Beyond 1 AU using a factor of 1 corresponds to a conservative estimate of the maximum coefficient recommended in [RN.16].
ECSS-E-ST-10-04C | ECSS - Superseded v1.0 | 9.2.2.3a | Requirement | ECSS-E-ST-10-04_0760073 | 1 | Created | For solar particle fluxes (protons and other ions), either the CREME96 model [RN.18] (only available online) or Table B-9, Table B-10, and Table B-11 shall be used.
ECSS-E-ST-10-04C | ECSS - Superseded v1.0 | 9.2.2.3b | Requirement | ECSS-E-ST-10-04_0760074 | 1 | Created | In Table B-9, Table B-10, and Table B-11 all ions shall be treated as fully ionised for geomagnetic shielding calculations. NOTE In cases where the instantaneous solar proton flux is required or as a function of time during an event, there are several large events that have been measured, their spectral fits are provided in Annex I.2.4.
ECSS-E-ST-10-04C | ECSS - Superseded v1.0 | 9.2.3a | Requirement | ECSS-E-ST-10-04_0760075 | 1 | Created | The ISO 15390 Model [RN.19] of galactic cosmic rays shall be used for GCR flux calculations. NOTE Although cosmic ray fluxes increase gradually with heliocentric distance, it is a reasonable engineering approximation for current missions to assume uniformity throughout the heliosphere.
ECSS-E-ST-10-04C | ECSS - Superseded v1.0 | 9.2.4a | Requirement | ECSS-E-ST-10-04_0760076 | 1 | Created | The minimum energies, i.e. cut-off energies, necessary for ions to penetrate to a geographic location shall be calculated with one of the following methods: ¾ Størmer’s theory [RN.20] ¾ MAGNETOCOSMICS [RN.21] ¾ The method given by Smart and Shea in [RN.22] ¾ Stassinopoulos & King: no geomagnetic shielding for McIlwain L-shells greater than 5 RE [RN.23] ¾ No geomagnetic shielding for a conservative estimate.
ECSS-E-ST-10-04C | ECSS - Superseded v1.0 | 9.2.6a | Requirement | ECSS-E-ST-10-04_0760077 | 1 | Created | For Jupiter the model described in [RN.17] shall be used. NOTE No standard is defined for the radiation environment at other planets but some information is available in Annex I.6.
ECSS-E-ST-10-04C | ECSS - Superseded v1.0 | 9.2.6b | Requirement | ECSS-E-ST-10-04_0760078 | 1 | Created | For internal charging, potential enhancements in planetary radiation belts shall be included in the assessment. NOTE Evidence from Galileo [RD.19] suggests that enhancements of fluxes in jovian orbit of between a factor 2 and 3 times that expected from the mean Divine and Garrett model, which is included in [RN.17] can take place [RD.20].
ECSS-E-ST-10-04C | ECSS - Superseded v1.0 | 9.3a | Requirement | ECSS-E-ST-10-04_0760079 | 1 | Created | A specification of the expected radiation environment of a space system shall be established.
ECSS-E-ST-10-04C | ECSS - Superseded v1.0 | 9.3b | Requirement | ECSS-E-ST-10-04_0760080 | 1 | Created | The specification of a mission environment shall include: 1. Mission­average proton and electron energy spectra from trapped radiation issued from the chosen models (according to mission orbit and time). 2. The fluence spectrum of solar protons for the complete mission with geomagnetic shielding applied. 3. Maximum instantaneous energy spectra of trapped electrons, trapped protons and solar energetic protons (geomagnetically shielded) for the mission, for internal charging and sensor interference analysis. 4. The ion LET flux spectrum derived from the GCR flux spectra for the appropriate solar cycle phase, together with the worst 5 minute solar energetic particle LET spectrum, including: (a) Contributions from all ions from Z = 1 to Z = 92. (b) Geomagnetic shielding. (c) Material shielding. If no justification is available for another value, 1 g cm-2 of aluminium shielding is used. 5. The ion LET fluence spectrum derived from the GCR fluence spectra for the appropriate solar cycle phase, together with the fluence spectra from a number of events at worst day CREME96 solar energetic particle LET spectrum, including: (a) Contributions from all ions from Z = 1 to Z = 92. (b) Geomagnetic shielding. (c) Material shielding. If no justification is available for another value, 1 g cm-2 of aluminium shielding is used. NOTE For solar cycle 23 the number of CREME96 worst days was 5-7. 6. Orbital time­behaviour of radiation­belt (if any), cosmic ray and solar energetic particle fluxes if the mission has a susceptibility to radiation background in sensors. 7. Additional contributions from on­board nuclear/radioactive sources. 8. Uncertainties of the radiation models as applied for the given mission.
ECSS-E-ST-10-04C | ECSS - Superseded v1.0 | 9.3c | Requirement | ECSS-E-ST-10-04_0760081 | 1 | Created | The uncertainties in results from the models shall be included in the risk assessment. NOTE For all the models, it is of the responsibility of the mission manager to specify the margins for the project.
ECSS-E-ST-10-04C | ECSS - Superseded v1.0 | 9.3d | Requirement | ECSS-E-ST-10-04_0760082 | 1 | Created | The specification shall include the evolution of the mission orbit whether caused naturally or by deliberate orbit manoeuvres. NOTE This can have significant effects on radiation­belt exposure (e.g. due to natural perigee rise and apogee fall).
ECSS-E-ST-10-04C | ECSS - Superseded v1.0 | 9.3e | Requirement | ECSS-E-ST-10-04_0760083 | 1 | Created | The effects of operations that result in geo­synchronization of the orbit shall be included in the assessment NOTE 1 For example: geostationary, apogee longitude maintenance of near­synchronous HEO orbits. NOTE 2 In such missions radiation belt exposures are not averaged out.
ECSS-E-ST-10-04C | ECSS - Superseded v1.0 | 10.2.1a | Requirement | ECSS-E-ST-10-04_0760084 | 1 | Created | Impact risk assessments shall be performed for space debris and meteoroids.
ECSS-E-ST-10-04C | ECSS - Superseded v1.0 | 10.2.1b | Requirement | ECSS-E-ST-10-04_0760085 | 1 | Created | The statistical flux models specified in 10.2.2, 10.2.3 and 10.2.4 shall be used tailored for the specific mission parameters.
ECSS-E-ST-10-04C | ECSS - Superseded v1.0 | 10.2.1c | Requirement | ECSS-E-ST-10-04_0760086 | 1 | Created | The directional and velocity distributions of the space debris and meteoroid fluxes shall be included in the impact risk assessment.
ECSS-E-ST-10-04C | ECSS - Superseded v1.0 | 10.2.2.1a | Requirement | ECSS-E-ST-10-04_0760087 | 1 | Created | The space debris part of the MASTER-2005 model specified in clause 10.2.3 shall be used for Earth altitudes below 36 786,0 km.
ECSS-E-ST-10-04C | ECSS - Superseded v1.0 | 10.2.2.1b | Requirement | ECSS-E-ST-10-04_0760088 | 1 | Created | The model shall be used for all mission durations.
ECSS-E-ST-10-04C | ECSS - Superseded v1.0 | 10.2.2.1c | Requirement | ECSS-E-ST-10-04_0760089 | 1 | Created | The model shall be used for particle diameters from 1 micron to 100 m.
ECSS-E-ST-10-04C | ECSS - Superseded v1.0 | 10.2.2.1d | Requirement | ECSS-E-ST-10-04_0760090 | 1 | Created | For conversion between mass and diameter and for impact damage assessments the following shall be used: 1. An average density of 2,8 g cm-3. 2. A spherical shape. NOTE 1 For altitudes above 36 786,0 km and for all other interplanetary or planetary orbits space debris does not need to be considered. NOTE 2 The density of 2,8 g cm-3 represents the average density of space debris objects > 1mm. Additional information is given in Annex J.2.2.1.4.
ECSS-E-ST-10-04C | ECSS - Superseded v1.0 | 10.2.2.2a | Requirement | ECSS-E-ST-10-04_0760091 | 1 | Created | The meteoroid model shall be selected according to the mission altitude as follows: 1. For the analysis of meteoroid fluxes in Earth altitudes below 36 786,0 km, use either the meteoroid part of the MASTER-2005 model specified in clause 10.2.3 or the model specified in clause 10.2.4. NOTE The meteoroid model in 10.2.3 is defined for particle masses from 10-12g to 100g. The meteoroid model defined in 10.2.4 is defined for particle masses from 10-18g to 100g. 2. For the analysis of meteoroid fluxes in orbits not covered by 10.2.2.2a.1 and between the mean Venus and Mars heliocentric orbits, use the model specified in clause 10.2.4. NOTE 1 This includes the moon distance and the Lagrange points of the Sun-Earth system. NOTE 2 Contributions from the meteoroid stream model specified in clause 10.2.4.5 can be neglected for orbits between Venus and Mars and not covered by 10.2.2.2a.1. NOTE 3 For interplanetary orbits outside of the range defined in 10.2.2.2a.1 and 10.2.2.2a.2 no reference model is specified. Available interplanetary meteoroid flux models are given in Annex J.2.1.5.
ECSS-E-ST-10-04C | ECSS - Superseded v1.0 | 10.2.2.2b | Requirement | ECSS-E-ST-10-04_0760092 | 1 | Created | The models specified in 10.2.2.2a shall be used for all mission durations.
ECSS-E-ST-10-04C | ECSS - Superseded v1.0 | 10.2.2.2c | Requirement | ECSS-E-ST-10-04_0760093 | 1 | Created | For missions of less than 3 weeks duration the flux from the meteoroid stream model specified in 10.2.4.5 shall be added for the given mission period.
ECSS-E-ST-10-04C | ECSS - Superseded v1.0 | 10.2.2.2d | Requirement | ECSS-E-ST-10-04_0760094 | 1 | Created | For conversion between mass and diameter and for impact damage assessments the following shall be used: 1. A density of 2,5 g cm-3. 2. A spherical shape.
ECSS-E-ST-10-04C | ECSS - Superseded v1.0 | 10.2.3a | Requirement | ECSS-E-ST-10-04_0760095 | 1 | Created | The MASTER-2005 flux model [RN.26] shall be used together with the following input parameters: 1. MASTER-2005’s latest reference epoch of May 2005 for mission periods after May 2005. 2. The size interval given in terms of diameter. 3. All sources included. NOTE Access points for the ESA Master model and its patches are defined in Annex J. Model characteristics, uncertainties, some general aspects and other space debris flux models are discussed in Annex J as well.
ECSS-E-ST-10-04C | ECSS - Superseded v1.0 | 10.2.4.1a | Requirement | ECSS-E-ST-10-04_0760096 | 1 | Created | The total average meteoroid flux (sporadic + stream average) given in terms of the integral flux Fmet,0 shall be used: where Fmet,0 is the unshielded isotropic interplanetary flux at 1 AU distance from the Sun. It gives the number of particles with mass m or larger per m2 per year impacting a single-sided randomly­oriented flat plate. and F1(m) = (2,2 ´ 103 m0,306 + 15) -4,38; F2(m) = 1,3 ´ 10-9 (m + 1011 m2 + 1027m4) -0,36; F3(m) = 1,3 ´ 10-16 (m + 106 m2) -0,85; with m in g NOTE The meteoroid flux model specified in 10.2.4.1 is taken from [RD.22].
ECSS-E-ST-10-04C | ECSS - Superseded v1.0 | 10.2.4.2a | Requirement | ECSS-E-ST-10-04_0760098 | 1 | Created | The meteoroid model given in 10.2.4.1 shall be used together with the normalised velocity distribution of meteoroids at 1 AU given in Table C-1 in Annex C.
ECSS-E-ST-10-04C | ECSS - Superseded v1.0 | 10.2.4.3a | Requirement | ECSS-E-ST-10-04_0760099 | 1 | Created | The velocity distribution in Table C-1 shall be adjusted according to the procedure given in Annex C.1.2 to reflect its altitude dependence. NOTE The velocity correction which is used to increase the flux with decreasing distance from the Earth is used to adjust the velocity distribution which is then re-binned accordingly.
ECSS-E-ST-10-04C | ECSS - Superseded v1.0 | 10.2.4.4a | Requirement | ECSS-E-ST-10-04_0760100 | 1 | Created | For Earth orbits, the unshielded flux Fmet,0 specified in 10.2.4.1 shall be modified as specified in Annex C.1.3 to account for the gravitational attraction (which enhances the meteoroid flux in the Earth proximity) and the geometrical shielding of the Earth (which reduces the flux).
ECSS-E-ST-10-04C | ECSS - Superseded v1.0 | 10.2.4.4b | Requirement | ECSS-E-ST-10-04_0760101 | 1 | Created | If applied near the Moon, Venus or Mars the corresponding attraction and shielding factors of Annex C.1.2 and C.1.3 shall be modified by exchanging the parameters for Earth by the corresponding ones for Moon, Venus and Mars.
ECSS-E-ST-10-04C | ECSS - Superseded v1.0 | 10.2.4.5a | Requirement | ECSS-E-ST-10-04_0760102 | 1 | Created | For the calculation of meteoroid stream fluxes, the meteor stream parameters given in Table C-2 shall be used together with the flux calculation procedure given in Annex C.1.4.2 and C.1.4.3.
ECSS-E-ST-10-04C | ECSS - Superseded v1.0 | 10.2.4.5b | Requirement | ECSS-E-ST-10-04_0760103 | 1 | Created | For each meteoroid stream the specific particle velocity shall be considered.
ECSS-E-ST-10-04C | ECSS - Superseded v1.0 | 10.2.4.5c | Requirement | ECSS-E-ST-10-04_0760104 | 1 | Created | For meteoroid stream particles a mass density of 1,0 g cm-3 shall be used. NOTE This meteoroid stream model is also implemented in MASTER-2005
ECSS-E-ST-10-04C | ECSS - Superseded v1.0 | 10.2.5a | Requirement | ECSS-E-ST-10-04_0760105 | 1 | Created | For the translation of flux into number of impacts N, a linear increase of N with exposed area and with exposure time shall be used, as follows: Where: F is the number of impacts per unit area; A is the total exposed area; T is the exposure time.
ECSS-E-ST-10-04C | ECSS - Superseded v1.0 | 10.2.5b | Requirement | ECSS-E-ST-10-04_0760107 | 1 | Created | Impact risk analyses based on the number of impacts N shall be conducted through the application of Poisson statistics.
ECSS-E-ST-10-04C | ECSS - Superseded v1.0 | 10.2.5c | Requirement | ECSS-E-ST-10-04_0760108 | 1 | Created | The probability of exactly n impacts occurring in the corresponding time interval shall be determined according to the expression:
ECSS-E-ST-10-04C | ECSS - Superseded v1.0 | 10.2.6a | Requirement | ECSS-E-ST-10-04_0760110 | 1 | Created | For a nominal assessment the space debris and meteoroid flux models shall be applied without additional margin factors. NOTE 1 The flux models given in 10.2.3 and 10.2.4 were developed as best estimates rather than as conservative ones. Information on the model uncertainties is given in Annex J.2.3. NOTE 2 The uncertainty of the impact fluxes of both space debris and meteoroids is estimated to be a factor 3 for all sizes.
ECSS-E-ST-10-04C | ECSS - Superseded v1.0 | 11.2a | Requirement | ECSS-E-ST-10-04_0760111 | 1 | Created | The user shall perform an assessment of the system or equipment contamination sensitivity;
ECSS-E-ST-10-04C | ECSS - Superseded v1.0 | 11.2b | Requirement | ECSS-E-ST-10-04_0760112 | 1 | Created | The user shall identify the contamination sources on­board;
ECSS-E-ST-10-04C | ECSS - Superseded v1.0 | 11.2c | Requirement | ECSS-E-ST-10-04_0760113 | 1 | Created | The user shall evaluate, in accordance with ECSS-Q-70-01, the expected contamination levels or quantities present in critical areas, assessing the mechanisms of transport and fixation of contaminants.
ECSS-E-ST-10-04C | ECSS - Superseded v1.0 | 11.2d | Requirement | ECSS-E-ST-10-04_0760114 | 1 | Created | The user shall define the modelling requirements and where quantitative levels are required use a physical outgassing and contamination transport model. NOTE 1 No specific outgassing and contamination transport model is defined as requirement. The physical model, given in Annex K can be used for the analyses in all cases. NOTE 2 When the spacecraft is not sensitive, outgassing modelling can be based on VCM­test results [RD.23], [RD.24], differentiating between CVCM (low vapour pressure, condensable material) for room temperature range and TML (sum of condensable and non­condensable material) for cryogenic applications. NOTE 3 For information, tools with different level of complexity, which treat outgassing and contamination are given in Annex K.
ECSS-E-ST-10-24C | ECSS - Superseded v1.0 | 5.1a | Requirement | ECSS-E-ST-10-24_1290001 | 1 | Created | An interface management plan shall be established by the interface responsible to describe the Interface Management approach.
ECSS-E-ST-10-24C | ECSS - Superseded v1.0 | 5.1b | Permission | ECSS-E-ST-10-24_1290073 | 1 | Created | The interface management plan may be part of the Project Management Plan (ECSS-M-ST-10 Annex A) or part of the System Engineering Plan (ECSS-E-ST-10 Annex D) or a self-standing document, subject to agreement between the interface responsible and its customer. | NOTE The chosen approach depends on the complexity of the project.
ECSS-E-ST-10-24C | ECSS - Superseded v1.0 | 5.1c | Requirement | ECSS-E-ST-10-24_1290002 | 1 | Created | The interface management plan shall define the applicability of this standard.
ECSS-E-ST-10-24C | ECSS - Superseded v1.0 | 5.1d | Requirement | ECSS-E-ST-10-24_1290003 | 1 | Created | The interface management plan shall define tailoring and adaptation of this standard to Project needs and life cycle. | NOTE While interface management steps are mandatory, the way in which each step is documented can be tailored according to the rules defined in each clause of this standard.
ECSS-E-ST-10-24C | ECSS - Superseded v1.0 | 5.1e | Requirement | ECSS-E-ST-10-24_1290004 | 1 | Created | The interface management plan shall define at least the: 1. applicability domain, 2. management logic, 3. responsibility and approval authorities, 4. interface consolidation approach and life cycle, 5. schedule, 6. documentation tree, 7. internal documentation organization approach (contractual, discipline or product decomposition), and 8. change management approach.
ECSS-E-ST-10-24C | ECSS - Superseded v1.0 | 5.2a | Requirement | ECSS-E-ST-10-24_1290005 | 1 | Created | The supplier shall list all the interfaces involved within his product.
ECSS-E-ST-10-24C | ECSS - Superseded v1.0 | 5.2b | Requirement | ECSS-E-ST-10-24_1290006 | 1 | Created | The interfaces list of 5.2a shall include: 1. all interfaces crossing contractual boundaries, 2. any interface identified by the customer. | NOTE Criteria used by the customer to identify additional interface to be managed within the supplier product, are for example reuse, technical risk, criticality.
ECSS-E-ST-10-24C | ECSS - Superseded v1.0 | 5.2c | Requirement | ECSS-E-ST-10-24_1290007 | 1 | Created | For each interface identified in the list of 5.2b, the following shall be provided: 1. involved interface ends, 2. contractual responsibilities, 3. technical documentation and their version specifying and defining the interface.
ECSS-E-ST-10-24C | ECSS - Superseded v1.0 | 5.2d | Requirement | ECSS-E-ST-10-24_1290008 | 1 | Created | The information in the list of 5.2b, shall be updated and distributed to the involved actors every time that any applicable document is updated or a baseline established. | NOTE This interface information can be in the form of an Interface Identification Document (IID), as defined in Annex D.
ECSS-E-ST-10-24C | ECSS - Superseded v1.0 | 5.3a | Requirement | ECSS-E-ST-10-24_1290009 | 1 | Created | The customer shall define the interface requirements in conformance with the IRD DRD in Annex A. | NOTE 1 Information regarding the expected delivery of the document for each project review is provided in Annex A of ECSS-E-ST-10. NOTE 2 As indicated in DRD Annex A, the IRD content can be merged together with Technical Specification.
ECSS-E-ST-10-24C | ECSS - Superseded v1.0 | 5.3b | Requirement | ECSS-E-ST-10-24_1290010 | 1 | Created | The complete set of interface requirements shall be specified by the customer prior to the start of the supplier’s contract.
ECSS-E-ST-10-24C | ECSS - Superseded v1.0 | 5.3c | Requirement | ECSS-E-ST-10-24_1290011 | 1 | Created | The precedence of the IRD with respect to other project documents shall be defined.
ECSS-E-ST-10-24C | ECSS - Superseded v1.0 | 5.3d | Requirement | ECSS-E-ST-10-24_1290012 | 1 | Created | Suppliers shall provide their compliance status to the interface requirements.
ECSS-E-ST-10-24C | ECSS - Superseded v1.0 | 5.3e | Requirement | ECSS-E-ST-10-24_1290013 | 1 | Created | Nonconformance to interface requirements shall be treated as major NCR in accordance with the NCR process as defined in ECSS-Q-ST-10-09.
ECSS-E-ST-10-24C | ECSS - Superseded v1.0 | 5.4a | Requirement | ECSS-E-ST-10-24_1290014 | 1 | Created | The interface responsible shall perform the following tasks: 1. collection of interface end data from involved actors; 2. sharing of interface data with involved actors; 3. coordination of the interface definition compliance with respect to interface requirements of clause 5.3; 4. checking of interface end data from suppliers, for: (a) consistency, (b) mutual compatibility. 5. baselining of the interface definition; 6. communicating interface changes among involved actors.
ECSS-E-ST-10-24C | ECSS - Superseded v1.0 | 5.4b | Requirement | ECSS-E-ST-10-24_1290015 | 1 | Created | The actors shall be responsible of the interface end, by means of: 1. contributing to interface definition, providing an IDD, an one-end ICD, or relevant technical design data, in conformance with the IDD DRD in Annex C; 2. supporting the iterations of the interface definition, in order to achieve an agreed baseline; 3. ensuring interface end compatibility with respect to: (a) interface requirement, (b) interface definition.
ECSS-E-ST-10-24C | ECSS - Superseded v1.0 | 5.4c | Requirement | ECSS-E-ST-10-24_1290016 | 1 | Created | For each identified and specified interface, the interface responsible with the contribution of the involved actors shall define interface characteristics in terms of: 1. interface plane definition; 2. interface behaviour identification; 3. data affecting the interface definition. | NOTE 1 Examples for 5.4c.1 are: mounting surface (between hardware products), Application Program Interface (between software products), communication network (between data systems). NOTE 2 Examples for 5.4c.2 are: static, dynamic, nominal/off nominal, "state machine". NOTE 3 Examples for 5.4c.3 are: dimensions, tolerances, coordinates, voltage, data format, temperature, load, heat flow, material, surface treatment, external standard reference.
ECSS-E-ST-10-24C | ECSS - Superseded v1.0 | 5.4d | Requirement | ECSS-E-ST-10-24_1290017 | 1 | Created | To define the interfaces, the interface responsible shall provide an ICD in conformance with the ICD DRD in Annex B.
ECSS-E-ST-10-24C | ECSS - Superseded v1.0 | 5.4e | Requirement | ECSS-E-ST-10-24_1290018 | 1 | Created | The ICD shall be put under configuration control prior to interface end suppliers PDR.
ECSS-E-ST-10-24C | ECSS - Superseded v1.0 | 5.4f | Requirement | ECSS-E-ST-10-24_1290019 | 1 | Created | Nonconformance to ICD shall be treated as major NCR in accordance with the NCR process as defined in ECSS-Q-ST-10-09.
ECSS-E-ST-10-24C | ECSS - Superseded v1.0 | 5.5a | Requirement | ECSS-E-ST-10-24_1290020 | 1 | Created | Modifications to an ICD shall be managed in conformance with ECSS-M-ST-40, adapting the process as defined in Clause 4.2.6.
ECSS-E-ST-10-24C | ECSS - Superseded v1.0 | 5.5b | Requirement | ECSS-E-ST-10-24_1290021 | 1 | Created | The interface responsible shall communicate the approval or non-approval of an interface definition change with a rationale to all the actors.
ECSS-E-ST-10-24C | ECSS - Superseded v1.0 | 5.5c | Requirement | ECSS-E-ST-10-24_1290022 | 1 | Created | The interface definition change shall be managed through a CR.
ECSS-E-ST-10-24C | ECSS - Superseded v1.0 | 5.5d | Requirement | ECSS-E-ST-10-24_1290023 | 1 | Created | The CR shall be agreed and signed by each of the actors and by the interface responsible before it becomes applicable for implementation.
ECSS-E-ST-10-24C | ECSS - Superseded v1.0 | 5.5e | Requirement | ECSS-E-ST-10-24_1290024 | 1 | Created | The interface definition agreed change shall be listed, until relevant CR content is incorporated in a new version of a baseline ICD. | NOTE Interface definition agreed change is as documented in the agreed CR.
ECSS-E-ST-10-24C | ECSS - Superseded v1.0 | 5.5f | Requirement | ECSS-E-ST-10-24_1290025 | 1 | Created | The ICD shall be consolidated to the frozen status, prior to the CDR of the first product involved in the interface.
ECSS-E-ST-10-24C | ECSS - Superseded v1.0 | 5.5g | Requirement | ECSS-E-ST-10-24_1290026 | 1 | Created | The frozen ICD shall be approved (signed) by all involved parties.
ECSS-E-ST-10-24C | ECSS - Superseded v1.0 | 5.6a | Requirement | ECSS-E-ST-10-24_1290027 | 1 | Created | Interface requirement verification shall be performed in conformance with ECSS-E-ST-10-02.
ECSS-E-ST-10-24C | ECSS - Superseded v1.0 | 5.6b | Requirement | ECSS-E-ST-10-24_1290028 | 1 | Created | The approach for verifying interfaces shall be defined by the customer, identifying the type and method of verification activity. | NOTE One of the following types of verification, or a combination: · Stand-alone verification activity under supplier responsibility. · Joint verification activity, performed under customer responsibility with supplier support.
ECSS-E-ST-10-24C | ECSS - Superseded v1.0 | 5.6c | Requirement | ECSS-E-ST-10-24_1290029 | 1 | Created | The customer shall define the supplier support needed for any joint verification activity.
ECSS-E-ST-10-24C | ECSS - Superseded v1.0 | 5.6d | Requirement | ECSS-E-ST-10-24_1290030 | 1 | Created | Any stand-alone verification shall be completed successfully prior to the joint verification applicable to the same interface.
ECSS-E-ST-10-24C | ECSS - Superseded v1.0 | 5.6e | Requirement | ECSS-E-ST-10-24_1290031 | 1 | Created | The customer and the suppliers shall agree whether interface validation is included or not.
ECSS-E-ST-10-24C | ECSS - Superseded v1.0 | 5.6f | Requirement | ECSS-E-ST-10-24_1290032 | 1 | Created | If validation is included, the customer and suppliers shall agree on the interface validation approach.
ECSS-E-ST-10-24C | ECSS - Superseded v1.0 | A.2.1<1>a | Requirement | ECSS-E-ST-10-24_1290033 | 1 | Created | The IRD shall contain a description of the purpose, objective, content and the reason prompting its preparation.
ECSS-E-ST-10-24C | ECSS - Superseded v1.0 | A.2.1<2>a | Requirement | ECSS-E-ST-10-24_1290034 | 1 | Created | The IRD shall list the applicable and reference documents in support to the generation of the document.
ECSS-E-ST-10-24C | ECSS - Superseded v1.0 | A.2.1<2>b | Requirement | ECSS-E-ST-10-24_1290035 | 1 | Created | The relationship and precedence of the IRD to other project documents shall be clearly defined.
ECSS-E-ST-10-24C | ECSS - Superseded v1.0 | A.2.1<2>c | Requirement | ECSS-E-ST-10-24_1290036 | 1 | Created | The IRD shall include the following references: 1. Product tree (as defined in ECSS-M-ST-10 Annex B), 2. Specification tree (as defined in ECSS-E-ST-10), 3. References to requirements specified in other Technical requirement specifications or Standards which are applicable for a particular Interface. | NOTE For example, an IRD can refer to individual requirements coming from Technical Requirement Specification such as GDIR (General Design and Interface Requirements) or SSS (System Support Specification) or Standards such as MIL-STD-1553 Bus.
ECSS-E-ST-10-24C | ECSS - Superseded v1.0 | A.2.1<2>d | Requirement | ECSS-E-ST-10-24_1290037 | 1 | Created | It shall be confirmed that the IRD does not include duplicate or conflicting requirements already specified in another Technical requirements specification applicable to any interface end.
ECSS-E-ST-10-24C | ECSS - Superseded v1.0 | A.2.1<3>a | Requirement | ECSS-E-ST-10-24_1290038 | 1 | Created | The applicable dictionary or glossary and the meaning of specific terms or abbreviation utilized in IRD shall be defined.
ECSS-E-ST-10-24C | ECSS - Superseded v1.0 | A.2.1<4>a | Requirement | ECSS-E-ST-10-24_1290039 | 1 | Created | The IRD shall define the physical, functional, procedural and operational interface requirements between two or more items in the product tree and ensure hardware and software compatibility. | NOTE Interface requirements include for example, physical measures, definitions of sequences, of energy or information transfer, design constraints, and all other significant interactions between items.
ECSS-E-ST-10-24C | ECSS - Superseded v1.0 | A.2.1<4>b | Requirement | ECSS-E-ST-10-24_1290040 | 1 | Created | Interface Requirements shall be specified in accordance with ECSS-E-ST-10-06.
ECSS-E-ST-10-24C | ECSS - Superseded v1.0 | A.2.1<4>c | Requirement | ECSS-E-ST-10-24_1290041 | 1 | Created | Each interface requirements shall be accompanied by its verification requirements.
ECSS-E-ST-10-24C | ECSS - Superseded v1.0 | A.2.1<4>d | Requirement | ECSS-E-ST-10-24_1290042 | 1 | Created | For each verification requirement as defined in A.2.1<4>c., the verification responsibility shall be defined. | NOTE This can be joint responsibility, stand-alone responsibility or any combination of them.
ECSS-E-ST-10-24C | ECSS - Superseded v1.0 | A.2.1<4>e | Requirement | ECSS-E-ST-10-24_1290043 | 1 | Created | The IRD shall specify the requirements of an interface, for all identified interface ends.
ECSS-E-ST-10-24C | ECSS - Superseded v1.0 | A.2.1<4>f | Requirement | ECSS-E-ST-10-24_1290044 | 1 | Created | The IRD shall specify for each requirement the applicability to each interface end.
ECSS-E-ST-10-24C | ECSS - Superseded v1.0 | A.2.1<4>g | Requirement | ECSS-E-ST-10-24_1290045 | 1 | Created | In case of an existing interface end design, the interface requirements shall address: 1. interface plane definition, 2. interface behaviour definition, 3. data affecting the interface definition.
ECSS-E-ST-10-24C | ECSS - Superseded v1.0 | A.2.1<4>h | Requirement | ECSS-E-ST-10-24_1290046 | 1 | Created | In addition to the general requirements defined in ECSS-E-ST-10-06, for each interface requirement the applicability to each interface end shall be specified.
ECSS-E-ST-10-24C | ECSS - Superseded v1.0 | A.2.1<4>i | Requirement | ECSS-E-ST-10-24_1290047 | 1 | Created | In case the IRD addresses more than one interface, the interface requirements shall be grouped either by interface end pair, by nature of interface, or by contractual party. | NOTE An example of grouping by nature of interface is arranging the requirements by discipline such as mechanical, electrical, thermal and software/data. See also Annex E.
ECSS-E-ST-10-24C | ECSS - Superseded v1.0 | A.2.1<5>a | Requirement | ECSS-E-ST-10-24_1290048 | 1 | Created | For each interface, the following aspects shall be addressed: 1. interface description using tables, figures, or drawings, 2. units of measure including scale of measure, 3. tolerances or required accuracies, 4. in case of using non-SI quantities or units, conversions and conventions, 5. interface plane specification, 6. coordinate system specification, in case of interfaces involving geometric aspects, 7. interface behaviour specification, including limitation of use. | NOTE 1 Example of interface plane is the separation plane between launch adapter and spacecraft. NOTE 2 Example of limitation of use is decrease in capability.
ECSS-E-ST-10-24C | ECSS - Superseded v1.0 | A.2.1<5>b | Requirement | ECSS-E-ST-10-24_1290049 | 1 | Created | Interface requirements shall be built starting from the Reference Interface Data List of Annex E and adding all data necessary to specify the interface. | NOTE It is good practice to group the interface requirements by the interface natures as defined in Annex E.
ECSS-E-ST-10-24C | ECSS - Superseded v1.0 | A.2.2a | Permission | ECSS-E-ST-10-24_1290074 | 1 | Created | The content of the IRD may be merged with the content of the technical requirements specification (as defined in ECSS-E-ST-10-06 Annex A) of the product.
ECSS-E-ST-10-24C | ECSS - Superseded v1.0 | B.2.1<1>a | Requirement | ECSS-E-ST-10-24_1290050 | 1 | Created | The ICD shall contain a description of the purpose, objective, content and the reason prompting its preparation.
ECSS-E-ST-10-24C | ECSS - Superseded v1.0 | B.2.1<2>a | Requirement | ECSS-E-ST-10-24_1290051 | 1 | Created | The responsibilities of the interfacing organizations for development of the ICD shall be stated.
ECSS-E-ST-10-24C | ECSS - Superseded v1.0 | B.2.1<2>b | Requirement | ECSS-E-ST-10-24_1290052 | 1 | Created | The document approval authority (including change approval authority) shall be defined.
ECSS-E-ST-10-24C | ECSS - Superseded v1.0 | B.2.1<2>c | Requirement | ECSS-E-ST-10-24_1290053 | 1 | Created | The interface ends responsible shall be stated.
ECSS-E-ST-10-24C | ECSS - Superseded v1.0 | B.2.1<3>a | Requirement | ECSS-E-ST-10-24_1290054 | 1 | Created | The ICD shall list the applicable and reference documents and standards in support to the generation of the document.
ECSS-E-ST-10-24C | ECSS - Superseded v1.0 | B.2.1<3>b | Requirement | ECSS-E-ST-10-24_1290055 | 1 | Created | The relationship and precedence of the ICD to other programme documents shall be clearly defined.
ECSS-E-ST-10-24C | ECSS - Superseded v1.0 | B.2.1<3>c | Requirement | ECSS-E-ST-10-24_1290056 | 1 | Created | The ICD shall include the following references: 1. Product tree (as defined in ECSS-M-ST-10 Annex B), 2. Specification tree (as defined in ECSS-E-ST-10).
ECSS-E-ST-10-24C | ECSS - Superseded v1.0 | B.2.1<4>a | Requirement | ECSS-E-ST-10-24_1290057 | 1 | Created | The applicable dictionary or glossary and the meaning of specific terms or abbreviation utilized in ICD shall be defined.
ECSS-E-ST-10-24C | ECSS - Superseded v1.0 | B.2.1<5>a | Requirement | ECSS-E-ST-10-24_1290058 | 1 | Created | The interface responsible shall establish a complete and exhaustive list of technical characteristics of the interface to be reflected in the interface definition/data. | NOTE Informative Annex E lists a number of example aspects to be considered in interface definition. The list is meant to be used as a starting point but cannot be considered exhaustive.
ECSS-E-ST-10-24C | ECSS - Superseded v1.0 | B.2.1<5>b | Requirement | ECSS-E-ST-10-24_1290059 | 1 | Created | For each identified and specified interface, the interface responsible accounting for the contribution of the involved actors shall define interface characteristics in terms of: 1. interface plane definition, 2. interface behaviour identification, including limitation of use, 3. interface description using tables, figures, drawings, models, data base as appropriate, 4. data affecting the interface definition, 5. units of measure including scale of measure, 6. tolerances or required accuracies, 7. in case of using non-SI quantities or units, conversions and conversions. | NOTE 1 Examples for item 1 are: mounting surface (between hardware products), Application Program Interface (between software products), communication network (between data systems). NOTE 2 Examples for item 2 are: static, dynamic, nominal/off nominal, state machine. Possible limitation of use is coming from a decrease of capability. NOTE 3 Example of item 3 are: mechanical drawing, interface 3D CAD model, electrical circuit schematic, software API, software architectural or detailed design document. NOTE 4 Examples for item 4 are: dimensions, tolerances, coordinates, voltage, data format, temperature, load, heat flow, material, surface treatment, external standard reference.
ECSS-E-ST-10-24C | ECSS - Superseded v1.0 | B.2.1<5>c | Requirement | ECSS-E-ST-10-24_1290060 | 1 | Created | The ICD shall detail the interface definition between two (or more) interface ends.
ECSS-E-ST-10-24C | ECSS - Superseded v1.0 | B.2.1<5>d | Requirement | ECSS-E-ST-10-24_1290061 | 1 | Created | The ICD shall be grouped by contractual, discipline or product decomposition (product tree).
ECSS-E-ST-10-24C | ECSS - Superseded v1.0 | B.2.1<5>e | Requirement | ECSS-E-ST-10-24_1290062 | 1 | Created | Each ICD version shall identify the incorporated approved CR.
ECSS-E-ST-10-24C | ECSS - Superseded v1.0 | B.2.1<5>f | Requirement | ECSS-E-ST-10-24_1290063 | 1 | Created | The interface definitions shall be grouped per pair of interface ends having a common interface plane.
ECSS-E-ST-10-24C | ECSS - Superseded v1.0 |  | Requirement | ECSS-E-ST-10-24_1290064 | 1 | Created | In case the ICD addresses more than one interface, the interface definition shall be grouped either per physical/logical interface, or per nature of interface. | NOTE 1 An example of physical/logical grouping is arranging the interface data by a pair of interface ends (see Figure B-1). NOTE 2 An example of grouping by nature is arranging the interface data by discipline such as mechanical, electrical, thermal and software/data (see Figure B-1). NOTE 3 It is a good practice to group the interface requirements by the interface natures defined in Annex E.
ECSS-E-ST-10-24C | ECSS - Superseded v1.0 | C.2.1<1>a | Requirement | ECSS-E-ST-10-24_1290065 | 1 | Created | The IDD shall contain a description of the purpose, objective, content and the reason prompting its preparation.
ECSS-E-ST-10-24C | ECSS - Superseded v1.0 | C.2.1<2>a | Requirement | ECSS-E-ST-10-24_1290066 | 1 | Created | The IDD shall be issued and controlled by the interface end supplier.
ECSS-E-ST-10-24C | ECSS - Superseded v1.0 | C.2.1<2>b | Requirement | ECSS-E-ST-10-24_1290067 | 1 | Created | The document approval authority (including change approval authority) shall be defined.
ECSS-E-ST-10-24C | ECSS - Superseded v1.0 | C.2.1<3>a | Requirement | ECSS-E-ST-10-24_1290068 | 1 | Created | The IDD shall list the applicable and reference documents and standards in support to the generation of the document.
ECSS-E-ST-10-24C | ECSS - Superseded v1.0 | C.2.1<3>b | Requirement | ECSS-E-ST-10-24_1290069 | 1 | Created | The relationship and precedence of the IDD to other programme documents shall be clearly defined.
ECSS-E-ST-10-24C | ECSS - Superseded v1.0 | C.2.1<4>a | Requirement | ECSS-E-ST-10-24_1290070 | 1 | Created | The applicable dictionary or glossary and the meaning of specific terms or abbreviation utilized in IDD shall be defined.
ECSS-E-ST-10-24C | ECSS - Superseded v1.0 | C.2.1<5>a | Requirement | ECSS-E-ST-10-24_1290071 | 1 | Created | The IDD shall contain: 1. interface end description and data definition using tables, figures, drawings, models, data base as appropriate, 2. units of measure including scale of measure, 3. tolerances or required accuracies, 4. in case of using non-SI quantities or units, conversions and conventions, 5. interface plane implementation, 6. interface end behaviour, 7. interface end data.
ECSS-E-ST-10-24C | ECSS - Superseded v1.0 | C.2.1<5>b | Requirement | ECSS-E-ST-10-24_1290072 | 1 | Created | Interface end data shall be built starting from the Reference Interface Data List of Annex E and further identify all data necessary to document the design of the interface end. | NOTE It is recommended to group the interface end data by the interface natures defined in Annex E.
ECSS-E-ST-10-24C | ECSS - Superseded v1.0 | C.2.2<1>a | Permission | ECSS-E-ST-10-24_1290075 | 1 | Created | The IDD may take different forms depending on the kind of interface end it documents. | NOTE Examples of different forms are: a mechanical drawing, interface 3D CAD model, electrical circuit schematic, software API, software architectural or detailed design document.
ECSS-E-ST-10-24C | ECSS - Superseded v1.0 | C.2.2<1>b | Permission | ECSS-E-ST-10-24_1290076 | 1 | Created | The IDD may be a container with unambiguous references into the supplier's Design Definition File (DDF). | NOTE IDD covers the formerly called "interface inputs" from the supplier to the customer.
ECSS-E-ST-10C | ECSS - Superseded v1.0 | 5.1a | Requirement | ECSS-E-ST-10_0790001 | 1 | Created | The system engineering organization shall produce a system engineering plan (SEP) in conformance with Annex D.
ECSS-E-ST-10C | ECSS - Superseded v1.0 | 5.1b | Requirement | ECSS-E-ST-10_0790002 | 1 | Created | The system engineering organization shall establish the SEP with the contributions and constraints of management, product assurance, engineering disciplines, production, and operations and logistics.
ECSS-E-ST-10C | ECSS - Superseded v1.0 | 5.1c | Requirement | ECSS-E-ST-10_0790003 | 1 | Created | The system engineering plan shall relate to the lower level plans and ensure consistency between these plans. NOTE 1 The early version of the Project Management Plan (PMP), which includes the early version of the SEP, contains all the information which was traditionally contained in the Design and Development Plan (DDP). See Annex R which illustrates the mapping between a typical DDP and ECSS DRDs. NOTE 2 The SEP content evolves with the phase of the project, with more information on risk analysis and new technologies in early phases 0, A and B, and more information on verification and validation aspects in phases C, D
ECSS-E-ST-10C | ECSS - Superseded v1.0 | 5.2.1a | Requirement | ECSS-E-ST-10_0790004 | 1 | Created | The system engineering organisation shall analyse the requirements for the system issued by the customer. NOTE This analysis enables transforming these requirements into a system solution.
ECSS-E-ST-10C | ECSS - Superseded v1.0 | 5.2.1b | Requirement | ECSS-E-ST-10_0790005 | 1 | Created | The system engineering organisation shall derive, generate, control and maintain the set of requirements for the lower level elements, defining their design and operational constraints and the parameters of functionality, performance, and verification necessary to meet the system requirements issued by the customer.
ECSS-E-ST-10C | ECSS - Superseded v1.0 | 5.2.1c | Requirement | ECSS-E-ST-10_0790006 | 1 | Created | The system engineering organisation shall ensure consistency of the requirements at system level, at lower levels, as well as amongst levels.
ECSS-E-ST-10C | ECSS - Superseded v1.0 | 5.2.1d | Requirement | ECSS-E-ST-10_0790007 | 1 | Created | The system engineering organisation shall ensure conformance of each requirement with characteristics specified in ECSS-E-ST-10-06 clause 8. NOTE Main characteristics are: traceable, unique, single, verifiable, unambiguous.
ECSS-E-ST-10C | ECSS - Superseded v1.0 | 5.2.1e | Requirement | ECSS-E-ST-10_0790008 | 1 | Created | The system engineering organisation shall ensure that each requirement for the lower level elements has a justification reflected in the requirement justification file in conformance with Annex O. NOTE This applies also to a standard as a whole. Tailoring of a standard in a list of applicable standards, or of a requirement in an applicable standard, is possible where each tailoring measure is duly justified.
ECSS-E-ST-10C | ECSS - Superseded v1.0 | 5.2.2a | Requirement | ECSS-E-ST-10_0790009 | 1 | Created | The system engineering organisation shall ensure forward and backward traceability of all requirements: 1. to their sources; NOTE For example: a higher level requirement, an imposed management constraint, an applicable standard, an accepted lower level constraint. 2. to the lower level requirements; 3. to changes in the design inducing modifications of the requirements; 4. to their verification close-out.
ECSS-E-ST-10C | ECSS - Superseded v1.0 | 5.2.2b | Requirement | ECSS-E-ST-10_0790010 | 1 | Created | The system engineering organisation shall establish the requirements traceability matrix in conformance with Annex N.
ECSS-E-ST-10C | ECSS - Superseded v1.0 | 5.2.2c | Requirement | ECSS-E-ST-10_0790011 | 1 | Created | The system engineering organisation shall ensure that the close-out traceability is documented in the VCD in conformance with ECSS-E-ST-10-02 Annex B.
ECSS-E-ST-10C | ECSS - Superseded v1.0 | 5.2.3.1a | Requirement | ECSS-E-ST-10_0790012 | 1 | Created | The system engineering organisation shall establish technical requirements specifications of the next lower level products consistent among them and with the technical specification received from the customer
ECSS-E-ST-10C | ECSS - Superseded v1.0 | 5.2.3.1b | Requirement | ECSS-E-ST-10_0790013 | 1 | Created | The system engineering organisation shall ensure that the technical requirements specifications it establishes conform to ECSS-E-ST-10-06 and its DRD in Annex A.
ECSS-E-ST-10C | ECSS - Superseded v1.0 | 5.2.3.1c | Requirement | ECSS-E-ST-10_0790014 | 1 | Created | The system engineering organisation shall establish for its own product and lower level ones a specification tree in conformance with Annex J.
ECSS-E-ST-10C | ECSS - Superseded v1.0 | 5.2.3.1d | Requirement | ECSS-E-ST-10_0790015 | 1 | Created | In systems where the supply chain consists of at least 3 layers (including the customer), the system engineering organisation of the highest level supplier shall define at the beginning of a project, a set of requirements specifications covering aspects common to more than one lower level product. NOTE 1 These “common” technical specifications have been historically called support specifications (e.g. GDIR “General Design and Interface Requirements”, environmental, test, EMC requirements specifications) and are separated from other requirements specifications addressing product specific characteristics and functionalities. NOTE 2 Requirements for equipment level products (or below) can be issued in self contained specifications.
ECSS-E-ST-10C | ECSS - Superseded v1.0 | 5.2.3.2a | Requirement | ECSS-E-ST-10_0790016 | 1 | Created | The system engineering organisation shall identify and resolve at the beginning of each project phase, incomplete, ambiguous, and contradictory requirements (with the customer for requirements issued by him).
ECSS-E-ST-10C | ECSS - Superseded v1.0 | 5.2.3.2b | Requirement | ECSS-E-ST-10_0790017 | 1 | Created | The system engineering organisation shall reflect the consolidated requirements in updates of the specifications.
ECSS-E-ST-10C | ECSS - Superseded v1.0 | 5.2.3.3a | Requirement | ECSS-E-ST-10_0790018 | 1 | Created | The system engineering organisation shall identify requirements impacting strongly on system risk.
ECSS-E-ST-10C | ECSS - Superseded v1.0 | 5.2.3.3b | Requirement | ECSS-E-ST-10_0790019 | 1 | Created | The system engineering organisation shall perform the requirements analysis to the level of depth necessary to identify elements impacting on system risks.
ECSS-E-ST-10C | ECSS - Superseded v1.0 | 5.2.3.4a | Requirement | ECSS-E-ST-10_0790020 | 1 | Created | The system engineering organisation shall ensure that for each requirement contained in the technical requirements specification, one or a combination of verification methods are identified. NOTE Technical requirements specification is defined in ECSS-E-ST-10-06 Annex A.
ECSS-E-ST-10C | ECSS - Superseded v1.0 | 5.2.3.4b | Requirement | ECSS-E-ST-10_0790021 | 1 | Created | The system engineering organisation shall ensure that for each requirement contained in the technical requirements specification, the verification methods are reflected in the verification matrix. NOTE Technical requirements specification is defined in ECSS-E-ST-10-06 Annex A.
ECSS-E-ST-10C | ECSS - Superseded v1.0 | 5.2.3.5a | Requirement | ECSS-E-ST-10_0790022 | 1 | Created | The system engineering organisation shall ensure that the system requirements (and their verification methods) are allocated to lower levels and included in the specifications of the related products.
ECSS-E-ST-10C | ECSS - Superseded v1.0 | 5.2.3.6a | Requirement | ECSS-E-ST-10_0790023 | 1 | Created | The system engineering organisation shall verify that requirements are individually and globally consistent and non redundant.
ECSS-E-ST-10C | ECSS - Superseded v1.0 | 5.2.3.6b | Requirement | ECSS-E-ST-10_0790024 | 1 | Created | The system engineering organisation shall verify that the lower level requirements are consistent with system requirements.
ECSS-E-ST-10C | ECSS - Superseded v1.0 | 5.2.3.7a | Requirement | ECSS-E-ST-10_0790025 | 1 | Created | In phase 0 the system engineering organisation shall validate the requirements against the expressed needs together with the customer. NOTE For definition of “needs” see ECSS-E-ST-10-06.
ECSS-E-ST-10C | ECSS - Superseded v1.0 | 5.2.3.8a | Requirement | ECSS-E-ST-10_0790026 | 1 | Created | The system engineering organisation shall ensure that agreed changes to requirements are implemented in system and lower levels specifications.
ECSS-E-ST-10C | ECSS - Superseded v1.0 | 5.2.3.8b | Requirement | ECSS-E-ST-10_0790027 | 1 | Created | The system engineering organisation shall exercise the maintenance during the system life cycle, down to end of the Phase F Mission Close-out Review.
ECSS-E-ST-10C | ECSS - Superseded v1.0 | 5.2.3.9a | Requirement | ECSS-E-ST-10_0790028 | 1 | Created | The system engineering organisation shall establish the list of documents constituting the system requirements baselines in contribution to the configuration baselines. NOTE Details on configuration baselines are provided in ECSS-M-ST-40.
ECSS-E-ST-10C | ECSS - Superseded v1.0 | 5.3.1a | Requirement | ECSS-E-ST-10_0790029 | 1 | Created | In phase 0 the system engineering organisation shall perform an analysis of the Mission Statement document, produce Mission Description document(s) in conformance with Annex B, and maintain this latter document for the final selected concept.
ECSS-E-ST-10C | ECSS - Superseded v1.0 | 5.3.1b | Requirement | ECSS-E-ST-10_0790030 | 1 | Created | The system engineering organisation shall perform a functional analysis, produce the functional architecture, and produce the function tree which satisfy the customer technical requirements specification, in conformance with Annex H.
ECSS-E-ST-10C | ECSS - Superseded v1.0 | 5.3.1c | Requirement | ECSS-E-ST-10_0790031 | 1 | Created | The system engineering organisation shall document the functional architecture in the design definition file (DDF) in conformance with Annex G.
ECSS-E-ST-10C | ECSS - Superseded v1.0 | 5.3.1d | Requirement | ECSS-E-ST-10_0790032 | 1 | Created | The system engineering organisation shall justify the functional architecture in the DJF in conformance with Annex K.
ECSS-E-ST-10C | ECSS - Superseded v1.0 | 5.3.1e | Requirement | ECSS-E-ST-10_0790033 | 1 | Created | The system engineering organisation shall perform a physical analysis, produce the physical architecture and produce the product tree in conformance with ECSS-M-ST-10 Annex B.
ECSS-E-ST-10C | ECSS - Superseded v1.0 | 5.3.1f | Requirement | ECSS-E-ST-10_0790034 | 1 | Created | The system engineering organisation shall document the physical architecture in the DDF in conformance with Annex G.
ECSS-E-ST-10C | ECSS - Superseded v1.0 | 5.3.1g | Requirement | ECSS-E-ST-10_0790035 | 1 | Created | The system engineering organisation shall justify the physical architecture in the DJF in conformance with Annex K.
ECSS-E-ST-10C | ECSS - Superseded v1.0 | 5.3.1h | Requirement | ECSS-E-ST-10_0790036 | 1 | Created | The system engineering organisation shall analyse the performances of the system, including end-to-end evaluation, documenting the results of the analysis in the Design Justification File in conformance with Annex K.
ECSS-E-ST-10C | ECSS - Superseded v1.0 | 5.3.1i | Requirement | ECSS-E-ST-10_0790037 | 1 | Created | The system engineering organisation shall analyse influence of mission, design, development, operations and constraints on cost and schedule as input to the project cost and schedule consolidation and to the utilisation recurring cost (design to cost).
ECSS-E-ST-10C | ECSS - Superseded v1.0 | 5.3.1j | Requirement | ECSS-E-ST-10_0790038 | 1 | Created | The system engineering organisation shall ensure that any analysis is documented in an analysis report, in conformance with Annex Q.
ECSS-E-ST-10C | ECSS - Superseded v1.0 | 5.3.2a | Requirement | ECSS-E-ST-10_0790039 | 1 | Created | The system engineering organisation shall establish the influence of all types of environments applied during each life profile event on system and its elements in terms of nominal and extreme environmental conditions including all applicable operational phases.
ECSS-E-ST-10C | ECSS - Superseded v1.0 | 5.3.2b | Requirement | ECSS-E-ST-10_0790040 | 1 | Created | The system engineering organisation shall establish the criteria for qualification and acceptance in conformance with Annex K of system and system elements for all types of environment.
ECSS-E-ST-10C | ECSS - Superseded v1.0 | 5.3.2c | Requirement | ECSS-E-ST-10_0790041 | 1 | Created | The system engineering organisation shall ensure that analyses include design induced effects between system components or the system and its external environment and account for analysis uncertainties, in conformance with Annex K.
ECSS-E-ST-10C | ECSS - Superseded v1.0 | 5.3.2d | Requirement | ECSS-E-ST-10_0790042 | 1 | Created | The system engineering organisation shall establish the design and test factors and margins applicable for design in conformance with Annex K. NOTE 1 Design factors are factors applied to specified loads to ensure robustness of the design. NOTE 2 Test factors are factors applied to specified loads to demonstrate margins w.r.t. these loads (e.g. qualification / acceptance factors).
ECSS-E-ST-10C | ECSS - Superseded v1.0 | 5.3.2e | Requirement | ECSS-E-ST-10_0790043 | 1 | Created | The system engineering organisation shall establish environment conditions for product verification.
ECSS-E-ST-10C | ECSS - Superseded v1.0 | 5.3.3a | Requirement | ECSS-E-ST-10_0790044 | 1 | Created | The system engineering organisation shall conduct or consolidate trade-off analyses to: 1. assist in selecting system concepts, designs and solutions (including people, parts and materials availability); 2. support material selection and process decisions; 3. support make-or-buy and supplier selection; 4. examine alternative technologies to satisfy functional and design requirements; 5. evaluate environmental and cost impacts of materials and processes; 6. evaluate alternative physical architectures to select preferred products and processes; 7. establish the system and its configuration items; 8. analyze planning critical paths and propose alternatives; 9. select standard components, techniques, services and facilities that reduce system life-cycle cost; 10. establish model and product verification philosophy for achieving qualification and acceptance objectives while considering testability; 11. assess design capacity to evolve.
ECSS-E-ST-10C | ECSS - Superseded v1.0 | 5.3.3b | Requirement | ECSS-E-ST-10_0790045 | 1 | Created | The system engineering organisation shall evaluate alternative concepts, designs and solutions against each other in a Trade-off report in conformance with Annex L.
ECSS-E-ST-10C | ECSS - Superseded v1.0 | 5.3.3c | Requirement | ECSS-E-ST-10_0790046 | 1 | Created | The system engineering organisation shall document alternative system concepts considered during system trade-off studies in a System Concept Report in conformance with Annex C.
ECSS-E-ST-10C | ECSS - Superseded v1.0 | 5.3.4a | Requirement | ECSS-E-ST-10_0790047 | 1 | Created | The system engineering organisation shall define the analysis methods and tools to be used during the product life cycle, as well as the related models and data exchanges between the tools, and document these in the SEP in conformance with Annex D.
ECSS-E-ST-10C | ECSS - Superseded v1.0 | 5.3.4b | Requirement | ECSS-E-ST-10_0790048 | 1 | Created | The system engineering organisation shall ensure that analysis tools are validated.
ECSS-E-ST-10C | ECSS - Superseded v1.0 | 5.3.4c | Requirement | ECSS-E-ST-10_0790049 | 1 | Created | The system engineering organisation shall ensure that analysis tools are maintained.
ECSS-E-ST-10C | ECSS - Superseded v1.0 | 5.3.4d | Requirement | ECSS-E-ST-10_0790050 | 1 | Created | The system engineering organisation shall ensure that analysis tools are capable of exchanging and using models and data. NOTE 1 For exchange of models and data, see ECSS-E-TM-10-20 and ECSS-E-TM-10-21. NOTE 2 Exchange can be either direct or via interfaces.
ECSS-E-ST-10C | ECSS - Superseded v1.0 | 5.3.4e | Requirement | ECSS-E-ST-10_0790051 | 1 | Created | The system engineering organisation shall ensure that analysis tools are capable of transferring models and data for multi-disciplinary analysis. NOTE 1 Details on product data exchange and system modelling and simulation are provided in ECSS-E-TM-10-20 and ECSS-E-TM-10-21. NOTE 2 Exchange can be either direct or via interfaces.
ECSS-E-ST-10C | ECSS - Superseded v1.0 | 5.3.4f | Requirement | ECSS-E-ST-10_0790052 | 1 | Created | The system engineering organisation shall ensure that models produced by analysis tools are validated based on documented procedures and results.
ECSS-E-ST-10C | ECSS - Superseded v1.0 | 5.3.4g | Requirement | ECSS-E-ST-10_0790053 | 1 | Created | The system engineering organisation shall ensure that modelling and test accuracy as well as limitations are considered (as part of Annex K) when establishing the performances and specifying environmental conditions for product verification.
ECSS-E-ST-10C | ECSS - Superseded v1.0 | 5.3.4h | Requirement | ECSS-E-ST-10_0790054 | 1 | Created | The system engineering organisation shall ensure that models are kept operational for the lifetime of the product.
ECSS-E-ST-10C | ECSS - Superseded v1.0 | 5.4.1.1a | Requirement | ECSS-E-ST-10_0790055 | 1 | Created | The system engineering organisation shall establish a design of the system from its functional architecture, requirement allocation, and technology selection. NOTE This includes definition of the interfaces and corresponding ICDs.
ECSS-E-ST-10C | ECSS - Superseded v1.0 | 5.4.1.1b | Requirement | ECSS-E-ST-10_0790056 | 1 | Created | The system engineering organisation shall ensure that the design addresses system aspects, covering its whole lifecycle, producing the physical architecture documented in conformance with Annex G and the product tree in conformance with ECSS-M-ST-10 Annex B.
ECSS-E-ST-10C | ECSS - Superseded v1.0 | 5.4.1.1c | Requirement | ECSS-E-ST-10_0790057 | 1 | Created | The system engineering organization shall take into account the outcome of the design and verification activities of the lower level products.
ECSS-E-ST-10C | ECSS - Superseded v1.0 | 5.4.1.1d | Requirement | ECSS-E-ST-10_0790058 | 1 | Created | The system engineering organisation shall ensure that the design covers hardware, software, and man in the loop.
ECSS-E-ST-10C | ECSS - Superseded v1.0 | 5.4.1.1e | Requirement | ECSS-E-ST-10_0790059 | 1 | Created | The system engineering organisation shall ensure that the design is supported by analyses consistent with the level of maturity of the design.
ECSS-E-ST-10C | ECSS - Superseded v1.0 | 5.4.1.1f | Requirement | ECSS-E-ST-10_0790060 | 1 | Created | The system engineering organisation shall ensure that all interface points with the production organisation are duly supported by communication, cooperation and provision of inputs between the two organizations. NOTE This relates to integration procedures and production master file.
ECSS-E-ST-10C | ECSS - Superseded v1.0 | 5.4.1.2a | Requirement | ECSS-E-ST-10_0790061 | 1 | Created | The system engineering organisation shall define and maintain all technical budgets of the system in conformance with Annex I in terms of target, current status and their trends.
ECSS-E-ST-10C | ECSS - Superseded v1.0 | 5.4.1.2b | Requirement | ECSS-E-ST-10_0790062 | 1 | Created | The system engineering organisation shall apportion and control budget requirements to all levels of system decomposition.
ECSS-E-ST-10C | ECSS - Superseded v1.0 | 5.4.1.2c | Requirement | ECSS-E-ST-10_0790063 | 1 | Created | The system engineering organisation shall apply the margin policy as defined in the SEP.
ECSS-E-ST-10C | ECSS - Superseded v1.0 | 5.4.1.3a | Requirement | ECSS-E-ST-10_0790064 | 1 | Created | The system engineering organisation shall define the design methods, tools and related models to be used during the product life cycle and document them in the SEP.
ECSS-E-ST-10C | ECSS - Superseded v1.0 | 5.4.1.3b | Requirement | ECSS-E-ST-10_0790065 | 1 | Created | The system engineering organisation shall ensure that design tools are validated and maintained.
ECSS-E-ST-10C | ECSS - Superseded v1.0 | 5.4.1.3c | Requirement | ECSS-E-ST-10_0790066 | 1 | Created | The system engineering organisation shall ensure that design tools are capable of exchanging and using design models and data).
ECSS-E-ST-10C | ECSS - Superseded v1.0 | 5.4.1.3d | Requirement | ECSS-E-ST-10_0790067 | 1 | Created | The system engineering organisation shall ensure that design models related to the product as documented in the final DDF and DJF are kept operational for the lifetime of the product.
ECSS-E-ST-10C | ECSS - Superseded v1.0 | 5.4.1.3e | Requirement | ECSS-E-ST-10_0790068 | 1 | Created | The system engineering organisation shall ensure that design models produced by design tools shall are validated.
ECSS-E-ST-10C | ECSS - Superseded v1.0 | 5.4.1.3f | Requirement | ECSS-E-ST-10_0790069 | 1 | Created | The system engineering organisation shall ensure that all design models refer to a coordinate system agreed with the customer and related to the project Coordinate System Document in conformance with ECSS-E-ST-10-09 Annex A with transformation methods as defined in ECSS-E-ST-10-09.
ECSS-E-ST-10C | ECSS - Superseded v1.0 | 5.4.1.4a | Requirement | ECSS-E-ST-10_0790070 | 1 | Created | The system engineering organisation shall establish and maintain a design definition file in conformance with Annex G.
ECSS-E-ST-10C | ECSS - Superseded v1.0 | 5.4.1.4b | Requirement | ECSS-E-ST-10_0790071 | 1 | Created | The system engineering organisation shall establish and maintain a design justification file in conformance with Annex K.
ECSS-E-ST-10C | ECSS - Superseded v1.0 | 5.4.1.4c | Requirement | ECSS-E-ST-10_0790072 | 1 | Created | The system engineering organisation shall establish and maintain a product user’s manual (PUM) or user’s manual (UM) in conformance with Annex P. NOTE In case the product considered is a space segment, the Space Segment User Manual defined in ECSS-E-ST-70 Annex E is generated with support of the system engineering organization.
ECSS-E-ST-10C | ECSS - Superseded v1.0 | 5.4.2.1a | Requirement | ECSS-E-ST-10_0790073 | 1 | Created | The system engineering organisation shall ensure that the configuration includes the complete system functional, physical and software characteristics, budgets, interfaces and relationships between external and internal items.
ECSS-E-ST-10C | ECSS - Superseded v1.0 | 5.4.2.1b | Requirement | ECSS-E-ST-10_0790074 | 1 | Created | The system engineering organisation shall ensure that the configuration includes all lower decomposition levels.
ECSS-E-ST-10C | ECSS - Superseded v1.0 | 5.4.2.1c | Requirement | ECSS-E-ST-10_0790075 | 1 | Created | The system engineering organisation shall ensure that the configuration is documented in the DDF and in configuration definition documents. NOTE Details on configuration definition documents are provided in ECSS-M-ST-40.
ECSS-E-ST-10C | ECSS - Superseded v1.0 | 5.4.2.2a | Requirement | ECSS-E-ST-10_0790076 | 1 | Created | The system engineering organisation shall establish the system configuration baselines to be placed under control at defined project milestones. NOTE Details on system configuration baselines are provided in ECSS-M-ST-40.
ECSS-E-ST-10C | ECSS - Superseded v1.0 | 5.4.2.3a | Requirement | ECSS-E-ST-10_0790077 | 1 | Created | The system engineering organisation shall define the hierarchy and assembly sequence of the system elements with the physical architecture.
ECSS-E-ST-10C | ECSS - Superseded v1.0 | 5.4.2.3b | Requirement | ECSS-E-ST-10_0790078 | 1 | Created | The system engineering organisation shall document the hierarchy and assembly sequence of the system elements with the physical architecture.
ECSS-E-ST-10C | ECSS - Superseded v1.0 | 5.5.1a | Requirement | ECSS-E-ST-10_0790079 | 1 | Created | The system engineering organisation shall implement the product verification according to ECSS-E-ST-10-02. NOTE By implementing the product verification as per ECSS-E-ST-10-02 the system engineering organisation defines the Verification Plan, as specified in ECSS-E-ST-10-02 Annex A.
ECSS-E-ST-10C | ECSS - Superseded v1.0 | 5.5.2a | Requirement | ECSS-E-ST-10_0790080 | 1 | Created | The system engineering organisation shall ensure that the verification of the product is performed on the physical architecture as defined in the DDF.
ECSS-E-ST-10C | ECSS - Superseded v1.0 | 5.5.2b | Requirement | ECSS-E-ST-10_0790081 | 1 | Created | The system engineering organisation shall assign the product to a verification product category, as defined in ECSS-E-ST-10-02 Table 5-1.
ECSS-E-ST-10C | ECSS - Superseded v1.0 | 5.5.2c | Requirement | ECSS-E-ST-10_0790082 | 1 | Created | The system engineering organisation shall specify the configuration and environment conditions for product verification and the criteria for its qualification and acceptance.
ECSS-E-ST-10C | ECSS - Superseded v1.0 | 5.5.2d | Requirement | ECSS-E-ST-10_0790083 | 1 | Created | The system engineering organisation shall confirm that all product verification objectives are achieved by analysing the results of the verification activities. NOTE This includes analysis of Verification Control Document and its closeout documents, as defined in ECSS-E-ST-10-02 Annex B.
ECSS-E-ST-10C | ECSS - Superseded v1.0 | 5.5.2e | Requirement | ECSS-E-ST-10_0790084 | 1 | Created | The system engineering organisation shall ensure that validation of systems with man-in-the-loop takes into account the man related limitations.
ECSS-E-ST-10C | ECSS - Superseded v1.0 | 5.5.2f | Requirement | ECSS-E-ST-10_0790085 | 1 | Created | The system engineering organisation shall ensure that the verification covers the complete product including hardware, software, man in the loop, operations and representative mission scenarios (including pre-launch, launch and early orbit, in-orbit, post-landing, or other mission scenario). NOTE 1 The testing performed during and at the end of the integration of a system is defined as System Functional Test (SFT). NOTE 2 For system composed of different segments (e.g. space segment, ground segment), the testing performed to ensure operability and functionality of the complete system is defined as System Validation Test (SVT).
ECSS-E-ST-10C | ECSS - Superseded v1.0 | 5.6.1a | Requirement | ECSS-E-ST-10_0790086 | 1 | Created | The system engineering organization shall define, plan, and manage the integrated technical effort in accordance with the SEP and the previous clauses of this document, including quantification of this effort as input to management.
ECSS-E-ST-10C | ECSS - Superseded v1.0 | 5.6.1b | Requirement | ECSS-E-ST-10_0790087 | 1 | Created | The system engineering organization shall set up the system engineering organization and interfaces in accordance with the system engineering plan. NOTE For example: to customer, to lower levels, management, product assurance, production, operations and logistics.
ECSS-E-ST-10C | ECSS - Superseded v1.0 | 5.6.1c | Requirement | ECSS-E-ST-10_0790088 | 1 | Created | The system engineering organization shall initiate and control, in accordance with the SEP, the activities of engineering disciplines, of product assurance, of production, and of operations and ILS relevant for the achievement of its objectives. NOTE Examples of such activities are: · Engineering disciplines: mechanical and thermal; · PA: FMECA and RAMS; · Production: producibility; · ILS: operability, maintainability.
ECSS-E-ST-10C | ECSS - Superseded v1.0 | 5.6.1d | Requirement | ECSS-E-ST-10_0790089 | 1 | Created | The system engineering organization shall make engineering decisions with the support and implementation of: 1. studies, trade-offs and analyses, 2. models, simulators, breadboards, 3. development activities, 4. technical optimisation efforts.
ECSS-E-ST-10C | ECSS - Superseded v1.0 | 5.6.1e | Requirement | ECSS-E-ST-10_0790090 | 1 | Created | The system engineering organization shall ensure the availability of product and process data which enables the complete system to be produced, tested, delivered, operated, maintained, and properly disposed of.
ECSS-E-ST-10C | ECSS - Superseded v1.0 | 5.6.1f | Requirement | ECSS-E-ST-10_0790091 | 1 | Created | The system engineering organisation shall establish a working link to the project configuration control to ensure that all binding changes resulting from engineering changes, dispositions and decisions are correctly picked- up and processed.
ECSS-E-ST-10C | ECSS - Superseded v1.0 | 5.6.1g | Requirement | ECSS-E-ST-10_0790092 | 1 | Created | The system engineering organization shall ensure that the experience gained in past and in parallel activities is systematically considered.
ECSS-E-ST-10C | ECSS - Superseded v1.0 | 5.6.2a | Requirement | ECSS-E-ST-10_0790093 | 1 | Created | The system engineering organization shall ensure that the SEP is in agreement with the project schedule. NOTE Details on the project schedule content are provided in ECSS-M-ST-60, in particular the DRD Annex B.
ECSS-E-ST-10C | ECSS - Superseded v1.0 | 5.6.3a | Requirement | ECSS-E-ST-10_0790094 | 1 | Created | The system engineering organization shall define the engineering data to be stored in a data repository.
ECSS-E-ST-10C | ECSS - Superseded v1.0 | 5.6.3b | Requirement | ECSS-E-ST-10_0790095 | 1 | Created | The system engineering organization shall ensure that engineering data can be exchanged in electronic form between the different organizations in charge of the elements of the product decomposition levels via agreed and validated interfaces.
ECSS-E-ST-10C | ECSS - Superseded v1.0 | 5.6.4a | Requirement | ECSS-E-ST-10_0790096 | 1 | Created | The system engineering organization shall control external interfaces as well as internal interfaces to the system by means of technical requirements specification in conformance with ECSS-E-ST-10-06 Annex A and interface control documents in conformance with ECSS-E-ST-10-24 Annex A. NOTE 1 The control of the external interfaces is performed in cooperation with the parties involved in the interface. NOTE 2 Interface requirements can be rolled-out of the technical specification as interface requirements documents
ECSS-E-ST-10C | ECSS - Superseded v1.0 | 5.6.4b | Requirement | ECSS-E-ST-10_0790097 | 1 | Created | When the interface requirements are rolled out in a self standing IRD, this document shall be in conformance with Annex M.
ECSS-E-ST-10C | ECSS - Superseded v1.0 | 5.6.4c | Requirement | ECSS-E-ST-10_0790098 | 1 | Created | All interface requirements shall be accompanied by their verification requirements.
ECSS-E-ST-10C | ECSS - Superseded v1.0 | 5.6.5a | Requirement | ECSS-E-ST-10_0790099 | 1 | Created | The system engineering organisation shall define the coordinate systems and related units in conformance with the Coordinate System Document DRD ECSS-E-ST-10-09 Annex A.
ECSS-E-ST-10C | ECSS - Superseded v1.0 | 5.6.5b | Requirement | ECSS-E-ST-10_0790100 | 1 | Created | The system engineering organisation shall define the units system to be used during the product life cycle and document it in the SEP.
ECSS-E-ST-10C | ECSS - Superseded v1.0 | 5.6.6a | Requirement | ECSS-E-ST-10_0790101 | 1 | Created | The system engineering organization shall control all technical budgets defined in conformance with Annex I.
ECSS-E-ST-10C | ECSS - Superseded v1.0 | 5.6.6b | Requirement | ECSS-E-ST-10_0790102 | 1 | Created | The system engineering organization shall define the margin policy as applicable to the maturity level of the product. NOTE Details are provided in the system engineering plan in D<4.2>b.5.
ECSS-E-ST-10C | ECSS - Superseded v1.0 | 5.6.7a | Requirement | ECSS-E-ST-10_0790103 | 1 | Created | The system engineering organization shall identify candidate technologies, and document them in the Technology Matrix in conformance with Annex F.
ECSS-E-ST-10C | ECSS - Superseded v1.0 | 5.6.7b | Requirement | ECSS-E-ST-10_0790104 | 1 | Created | The system engineering organization shall ensure that the technologies proposed are assessed and confirmed in terms of availability and maturity (according to TRL levels defined in 3.2.12), and documented in the Technology Plan in conformance with Annex E.
ECSS-E-ST-10C | ECSS - Superseded v1.0 | 5.6.7c | Requirement | ECSS-E-ST-10_0790105 | 1 | Created | The system engineering organization shall demonstrate supportability and feasibility within the defined industrial organization’s cost and schedule constraints.
ECSS-E-ST-10C | ECSS - Superseded v1.0 | 5.6.8a | Requirement | ECSS-E-ST-10_0790106 | 1 | Created | The system engineering organization shall contribute to the identification of the risk and of its mitigation measures.
ECSS-E-ST-10C | ECSS - Superseded v1.0 | 5.6.8b | Requirement | ECSS-E-ST-10_0790107 | 1 | Created | The system engineering organization shall ensure the availability of engineering data and approaches in support of risk management. NOTE Details on risk management are provided in ECSS-M-ST-80.
ECSS-E-ST-10C | ECSS - Superseded v1.0 | 5.6.8c | Requirement | ECSS-E-ST-10_0790108 | 1 | Created | The system engineering organization shall implement and control the elements of the risk management plan which are within system engineering responsibility.
ECSS-E-ST-10C | ECSS - Superseded v1.0 | 5.6.9a | Requirement | ECSS-E-ST-10_0790109 | 1 | Created | The system engineering organization shall provide a technical assessment on any change proposal to the baseline of the product.
ECSS-E-ST-10C | ECSS - Superseded v1.0 | 5.6.9b | Requirement | ECSS-E-ST-10_0790110 | 1 | Created | The system engineering organization shall provide a technical assessment on any nonconformance to the status of the product.
ECSS-E-ST-10C | ECSS - Superseded v1.0 | 5.6.9c | Requirement | ECSS-E-ST-10_0790111 | 1 | Created | The system engineering organization shall implement and control agreed actions. NOTE 1 Change is related to a request for deviation. NOTE 2 Nonconformance is related to a request for waiver. NOTE 3 The change procedure/control is defined as part of the configuration management as defined in ECSS-M-ST-40.
ECSS-E-ST-10C | ECSS - Superseded v1.0 | 6.2a | Requirement | ECSS-E-ST-10_0790112 | 1 | Created | The system engineering organisation shall plan its activities in conformance with the project phases as defined by management. NOTE The phases or combination thereof to be implemented for a project are specified in the business agreement.
ECSS-E-ST-10C | ECSS - Superseded v1.0 | 6.2b | Requirement | ECSS-E-ST-10_0790113 | 1 | Created | The system engineering organisation shall plan the system engineering activities for the considered project phases in accordance with ECSS-M-ST-10. NOTE This includes contribution to the associated reviews.
ECSS-E-ST-10C | ECSS - Superseded v1.0 | 6.2c | Requirement | ECSS-E-ST-10_0790114 | 1 | Created | The system engineering organization shall monitor the execution of all system engineering activities including lower levels. NOTE For details regarding system engineering activities, see ECSS-E-HB-10.
ECSS-E-ST-10C | ECSS - Superseded v1.0 | 6.2d | Requirement | ECSS-E-ST-10_0790115 | 1 | Created | The system engineering organisation shall identify the critical elements.
ECSS-E-ST-10C | ECSS - Superseded v1.0 | 6.2e | Requirement | ECSS-E-ST-10_0790116 | 1 | Created | The system engineering organisation shall ensure that for critical elements which are not at the next lower level, the technical requirements specification, the design definition file and the design justification file are available early in the project to control the project risk. NOTE Information regarding the expected delivery of system engineering documents for each project review is provided in Annex A. The documents to be approved by the customer as well as the time of their approval are listed in the business agreement.
ECSS-E-ST-10C | ECSS - Superseded v1.0 | 6.3a | Requirement | ECSS-E-ST-10_0790117 | 1 | Created | The system engineering organization shall support the customer in identifying his needs.
ECSS-E-ST-10C | ECSS - Superseded v1.0 | 6.3b | Requirement | ECSS-E-ST-10_0790118 | 1 | Created | The system engineering organization shall propose possible system concepts.
ECSS-E-ST-10C | ECSS - Superseded v1.0 | 6.3c | Requirement | ECSS-E-ST-10_0790119 | 1 | Created | The system engineering organization shall support the MDR and ensure implementation of the MDR actions.
ECSS-E-ST-10C | ECSS - Superseded v1.0 | 6.4a | Requirement | ECSS-E-ST-10_0790120 | 1 | Created | The system engineering organization shall finalise the expression of the needs identified in Phase 0.
ECSS-E-ST-10C | ECSS - Superseded v1.0 | 6.4b | Requirement | ECSS-E-ST-10_0790121 | 1 | Created | The system engineering organization shall propose solutions (including identification of criticalities and risks) to meet the perceived needs.
ECSS-E-ST-10C | ECSS - Superseded v1.0 | 6.4c | Requirement | ECSS-E-ST-10_0790122 | 1 | Created | The system engineering organization shall support the PRR and ensure implementation of PRR actions.
ECSS-E-ST-10C | ECSS - Superseded v1.0 | 6.5a | Requirement | ECSS-E-ST-10_0790123 | 1 | Created | The system engineering organization shall establish the system preliminary definition for the solution selected at end of Phase A.
ECSS-E-ST-10C | ECSS - Superseded v1.0 | 6.5b | Requirement | ECSS-E-ST-10_0790124 | 1 | Created | The system engineering organization shall demonstrate that the solution meets the technical requirements according to the schedule, the budget, the target cost and the organization requirements.
ECSS-E-ST-10C | ECSS - Superseded v1.0 | 6.5c | Requirement | ECSS-E-ST-10_0790125 | 1 | Created | The system engineering organization shall support the SRR and PDR, and ensure implementation of the SRR and PDR actions.
ECSS-E-ST-10C | ECSS - Superseded v1.0 | 6.6a | Requirement | ECSS-E-ST-10_0790126 | 1 | Created | The system engineering organization shall establish the system detailed definition.
ECSS-E-ST-10C | ECSS - Superseded v1.0 | 6.6b | Requirement | ECSS-E-ST-10_0790127 | 1 | Created | The system engineering organization shall demonstrate its capability to meet the technical requirements of the system technical requirements specification.
ECSS-E-ST-10C | ECSS - Superseded v1.0 | 6.6c | Requirement | ECSS-E-ST-10_0790128 | 1 | Created | The system engineering organization shall support the CDR and ensure implementation of the CDR actions.
ECSS-E-ST-10C | ECSS - Superseded v1.0 | 6.7a | Requirement | ECSS-E-ST-10_0790129 | 1 | Created | The system engineering organization shall finalize the development of the system by qualification and acceptance.
ECSS-E-ST-10C | ECSS - Superseded v1.0 | 6.7b | Requirement | ECSS-E-ST-10_0790130 | 1 | Created | The system engineering organization shall finalize the preparation for operations and utilization.
ECSS-E-ST-10C | ECSS - Superseded v1.0 | 6.7c | Requirement | ECSS-E-ST-10_0790131 | 1 | Created | The system engineering organization shall support QR and AR and ensure implementation of the QR and AR actions.
ECSS-E-ST-10C | ECSS - Superseded v1.0 | 6.8a | Requirement | ECSS-E-ST-10_0790132 | 1 | Created | The system engineering organization shall support the launch campaign.
ECSS-E-ST-10C | ECSS - Superseded v1.0 | 6.8b | Requirement | ECSS-E-ST-10_0790133 | 1 | Created | The system engineering organization shall support the entity in charge of the operations and utilization following the terms of a business agreement.
ECSS-E-ST-10C | ECSS - Superseded v1.0 | 6.8c | Requirement | ECSS-E-ST-10_0790134 | 1 | Created | The system engineering organization shall support the FRR, ORR, LRR, CRR, ELR, and recurring products AR, and ensure implementation of the actions of those reviews.
ECSS-E-ST-10C | ECSS - Superseded v1.0 | 6.8d | Requirement | ECSS-E-ST-10_0790135 | 1 | Created | The system engineering organization shall ensure execution of all system engineering activities and provision of documents in support to anomaly investigations and resolutions. NOTE Phase E and its reviews as presented in Table A-1 refer only to mission level. In case of lower level product, activities to be considered by the system engineering organisation are only related to maintenance and anomaly investigations.
ECSS-E-ST-10C | ECSS - Superseded v1.0 | 6.9a | Requirement | ECSS-E-ST-10_0790136 | 1 | Created | The system engineering organization shall support the entity in charge of the disposal following the terms of a business agreement.
ECSS-E-ST-10C | ECSS - Superseded v1.0 | 6.9b | Requirement | ECSS-E-ST-10_0790137 | 1 | Created | The system engineering organization shall support the MCR and ensure implementation of the actions of the MCR. NOTE Phase F and its review as presented in Table A-1 refer only to mission level. In case of lower level product, activities to be considered by the system engineering organisation are only related to disposal.
ECSS-E-ST-10C | ECSS - Superseded v1.0 | B.2.1<1>a | Requirement | ECSS-E-ST-10_0790138 | 1 | Created | The MDD shall contain a description of the purpose, objective, content and the reason prompting its preparation (e.g. logic, organization, process or procedure).
ECSS-E-ST-10C | ECSS - Superseded v1.0 | B.2.1<2>a | Requirement | ECSS-E-ST-10_0790139 | 1 | Created | The MDD shall list the applicable and reference documents in support to the generation of the document, and include, as a minimum, the current preliminary technical requirements specification.
ECSS-E-ST-10C | ECSS - Superseded v1.0 | B.2.1<3>a | Requirement | ECSS-E-ST-10_0790140 | 1 | Created | The MDD shall provide a summary of the preliminary technical requirements specification objectives and list the design driving requirements, derived from the current initial specification.
ECSS-E-ST-10C | ECSS - Superseded v1.0 | B.2.1<4>a | Requirement | ECSS-E-ST-10_0790141 | 1 | Created | The MDD shall provide: 1. Overview of the concept 2. Mission analysis 3. System description, element by element NOTE For example: For a spacecraft, its ground control segment, and a user segment, e.g. Space Segment · Payload · Platform · Launch Vehicle · Orbit related aspects · On-Board Data Handling · Reference Operation Scenarios / Observation characteristics · Operability / Autonomy Requirements Ground Segment · Functional Requirements and Major Elements · Monitoring and Control Segment · Data Processing Segment User segment · Functional Requirements and Major Elements · Monitoring requirements
ECSS-E-ST-10C | ECSS - Superseded v1.0 | B.2.1<4>b | Requirement | ECSS-E-ST-10_0790142 | 1 | Created | Description of how the system works in each mission phase 1. Performance drivers 2. Constraints 3. Main events 4. Operations scenarios NOTE For example: For a spacecraft, the following phase: · Launch preparation · Launch and Early Orbit Phase · In Orbit Commissioning · Nominal Operations · Spacecraft Disposal
ECSS-E-ST-10C | ECSS - Superseded v1.0 | B.2.1<5>a | Requirement | ECSS-E-ST-10_0790143 | 1 | Created | The MDD shall provide the 1. assessment against the current preliminary technical requirements specification requirements, and 2. identification of non-compliances, and their impact on the current preliminary technical requirements specification.
ECSS-E-ST-10C | ECSS - Superseded v1.0 | B.2.1<6>a | Requirement | ECSS-E-ST-10_0790144 | 1 | Created | The MDD shall provide the list of identified risk related to the concept, including as a minimum technology, contingencies handling, and programmatic aspects.
ECSS-E-ST-10C | ECSS - Superseded v1.0 | B.2.1<7>a | Requirement | ECSS-E-ST-10_0790145 | 1 | Created | The MDD shall summarize the strengths and weaknesses of the concept.
ECSS-E-ST-10C | ECSS - Superseded v1.0 | C.2.1a | Requirement | ECSS-E-ST-10_0790146 | 1 | Created | The system concept report shall be an instantiation of the trade-off report at system level in Phase 0 and Phase A of a project, conforming to ECSS-E-ST-10 Annex L. NOTE The system concept report can be extended to Phase B where needed (e.g. late trade-offs).
ECSS-E-ST-10C | ECSS - Superseded v1.0 | C.2.1b | Requirement | ECSS-E-ST-10_0790147 | 1 | Created | This report shall address all technical (e.g. engineering disciplines), programmatic and related aspects relevant to the system.
ECSS-E-ST-10C | ECSS - Superseded v1.0 | C.2.1c | Requirement | ECSS-E-ST-10_0790148 | 1 | Created | Where relevant, specific e.g. discipline trade-off’s shall be performed, contributing to the system trade-off, each one being reported in a document conforming to ECSS-E-ST-10 Annex L.
ECSS-E-ST-10C | ECSS - Superseded v1.0 | D.2.1<1>a | Requirement | ECSS-E-ST-10_0790149 | 1 | Created | The SEP shall contain a description of the purpose, objective, content and the reason prompting its preparation (e.g. programme or project reference and phase).
ECSS-E-ST-10C | ECSS - Superseded v1.0 | D.2.1<2>a | Requirement | ECSS-E-ST-10_0790150 | 1 | Created | The SEP shall list the applicable and reference documents in support to the generation of the document.
ECSS-E-ST-10C | ECSS - Superseded v1.0 | D.2.1<2>b | Requirement | ECSS-E-ST-10_0790151 | 1 | Created | The SEP shall include the references to the following applicable documents: 1. Business agreement 2. Project management plan, as defined in ECSS-M-ST-10 Annex A 3. Product assurance plan, as defined in ECSS-Q-ST-10 Annex A 4. Configuration management plan, as defined in ECSS-M-ST-40 Annex A 5. Production plan 6. Mission operations plan, as defined in ECSS-E-ST-70 Annex G 7. ILS plan.
ECSS-E-ST-10C | ECSS - Superseded v1.0 | D.2.1<3.1>a | Requirement | ECSS-E-ST-10_0790152 | 1 | Created | The SEP shall contain the following description of: 1. The project objective and the main elements that characterize the user’s need. 2. The objective of the system or product as established by the TS (as defined in the ECSS-E-ST-10-06 Annex A). 3. The main elements of the system architecture (i.e. first level elements of the architecture adopted for the system and identification of their reuse constraints). 4. The principal characteristics of the project lifecycle and the incremental development of the system (e.g. successive versions, progressive implementation of system functions). 5. The main elements supporting the project lifecycle (e.g. ground support equipments, and facilities). 6. The organizational constraints impacting system engineering activities (e.g. the external and internal industrial organization (e.g. contractors, partners, suppliers, own company) constraints). 7. The list of the critical issues identified at the beginning of the project phase(s). 8. The list of national and international regulations. 9. The capacity for verification and validation of the product, taking into account the means available, e.g. for tests, analysis, or simulation.
ECSS-E-ST-10C | ECSS - Superseded v1.0 | D.2.1<3.2>a | Requirement | ECSS-E-ST-10_0790153 | 1 | Created | The SEP shall detail the incremental development of the system: 1. progressive implementation of system functionalities, 2. identification of possible successive versions, 3. objectives and strategy for the implementation of the successive versions.
ECSS-E-ST-10C | ECSS - Superseded v1.0 | D.2.1<3.3>a | Requirement | ECSS-E-ST-10_0790154 | 1 | Created | The SEP shall provide an implementation and schedule of the system engineering activities and identify for the considered phase(s), as a minimum: 1. the main project milestones driving the system engineering process, 2. the phase(s) of the project lifecycle and the main reviews in accordance to project management plan.
ECSS-E-ST-10C | ECSS - Superseded v1.0 | D.2.1<3.3>b | Requirement | ECSS-E-ST-10_0790155 | 1 | Created | The SEP shall provide dates of milestones or the duration of phases and the critical path according to the project master schedule.
ECSS-E-ST-10C | ECSS - Superseded v1.0 | D.2.1<3.4>a | Requirement | ECSS-E-ST-10_0790156 | 1 | Created | The SEP shall describe the strategy for acquisition of the items of the system or products defined in the product tree (e.g. make or buy, product line, incremental development).
ECSS-E-ST-10C | ECSS - Superseded v1.0 | D.2.1<3.5>a | Requirement | ECSS-E-ST-10_0790157 | 1 | Created | The SEP shall list the critical issues identified at the beginning of the project phase(s) covered in the SEP (e.g. any specific issues, problems, critical subjects, which require dedicated attention, investigation, action and planning).
ECSS-E-ST-10C | ECSS - Superseded v1.0 | D.2.1<4.1>a | Requirement | ECSS-E-ST-10_0790158 | 1 | Created | The SEP shall list the driving inputs for the system engineering activities described and defined by the: 1. business agreement, 2. outputs from previous phase(s) or expected under the heading of activities which are not controlled within the context of this SEP (e.g. data provided by the customer, data coming from other projects, upstream or predevelopment studies, product lines), 3. project management plan, product assurance plan, risk management plan, and configuration and documentation management plans.
ECSS-E-ST-10C | ECSS - Superseded v1.0 | D.2.1<4.1>b | Requirement | ECSS-E-ST-10_0790159 | 1 | Created | The SEP shall list the external means and facilities (e.g. equipment, software, and premises) made available by the customer or by any other entity external to the organization that is responsible of this SEP, and, for each identified mean or facility, identify the applicable interface requirements (e.g. interface control documentation) as well as the authority in charge of it.
ECSS-E-ST-10C | ECSS - Superseded v1.0 | D.2.1<4.1>c | Requirement | ECSS-E-ST-10_0790160 | 1 | Created | The SEP shall list the internal means and facilities (e.g. equipment, software, and premises) made available by the organization in charge of the development of the system or product.
ECSS-E-ST-10C | ECSS - Superseded v1.0 | D.2.1<4.1>d | Requirement | ECSS-E-ST-10_0790161 | 1 | Created | The SEP shall contain the Coordinate System Document (as defined in ECSS-E-ST-10-09 Annex A).
ECSS-E-ST-10C | ECSS - Superseded v1.0 | D.2.1<4.1>e | Requirement | ECSS-E-ST-10_0790162 | 1 | Created | The SEP shall define the units system to be used in the project.
ECSS-E-ST-10C | ECSS - Superseded v1.0 | D.2.1<4.2>a | Requirement | ECSS-E-ST-10_0790163 | 1 | Created | The SEP shall list the specified system engineering outputs as defined in ECSS-E-ST-10 clause 6 for the specific project phase(s) covered in the SEP. NOTE An overview of document delivery is given in Annex A.
ECSS-E-ST-10C | ECSS - Superseded v1.0 | D.2.1<4.2>b | Requirement | ECSS-E-ST-10_0790164 | 1 | Created | The SEP shall describe the following: 1. The strategy for the system engineering activities in line with the guidelines addressed by the management plan. In particular, identifying intermediate technical events for each phase in compliance with the master program schedule. 2. The system design activities, with their objectives and major outputs according to the phase. 3. The major engineering activities for each intermediate technical events, showing their mutual interactions and their relationships with the principal milestones (i.e. internal or contractual) of the project. 4. The model philosophy (as defined in ECSS-E-ST-10-02 clause 4.2.5) in terms of number and characterization of models, from system to the requested lower level, necessary to achieve a high confidence in the product verification. 5. The margin policy according to project phase, product category and maturity level.
ECSS-E-ST-10C | ECSS - Superseded v1.0 | D.2.1<4.2>c | Requirement | ECSS-E-ST-10_0790165 | 1 | Created | The SEP shall also describe 1. the method(s) and process(es) considered for the engineering activities (e.g. concurrent engineering, value analysis, or iteration cycle), 2. the interrelation between the different engineering disciplines and other project activities (e.g. production, quality assurance, and operations and logistics), 3. the interaction with other actors (e.g. customer and suppliers), 4. the consistency and coherency of simultaneous activities (e.g. performed in parallel), 5. which and how, control activities are implemented, 6. Assessment of potential COTS usage
ECSS-E-ST-10C | ECSS - Superseded v1.0 | D.2.1<4.2>d | Requirement | ECSS-E-ST-10_0790166 | 1 | Created | In the case of a system incremental evolution, the SEP shall describe the design strategy for the: 1. development of the initial release of the product, 2. development, the verification of subsequent releases and their deployment, 3. introduction of new technologies, 4. tools and methods used for analysis, 5. control of the evolutions for each release.
ECSS-E-ST-10C | ECSS - Superseded v1.0 | D.2.1<4.3>a | Requirement | ECSS-E-ST-10_0790167 | 1 | Created | The SEP shall contain the following: 1. Definition of the entities participating in the system engineering activities and the corresponding functions according to the project management plan. 2. Identification of key engineering roles and responsibilities (e.g. system engineers, disciplines engineers, and technical managers). 3. Description of the co-operative work amongst the different teams participating in the system design.
ECSS-E-ST-10C | ECSS - Superseded v1.0 | D.2.1<4.4>a | Requirement | ECSS-E-ST-10_0790168 | 1 | Created | The SEP shall describe the external and internal interfaces in line with the project management plan.
ECSS-E-ST-10C | ECSS - Superseded v1.0 | D.2.1<5.1.1>a | Requirement | ECSS-E-ST-10_0790169 | 1 | Created | The SEP shall describe the system engineering process tailored to the specifics of the considered project, and identify all the system engineering tasks to be implemented from the starting conditions (e.g. kick-off) to the closing event (e.g. review), their relationship, and their interfaces with other actors of the project, and identify and describe any existing iteration within the process. NOTE Details are provided in ECSS-E-HB-10 “System engineering guidelines”.
ECSS-E-ST-10C | ECSS - Superseded v1.0 | D.2.1<5.1.1>b | Requirement | ECSS-E-ST-10_0790170 | 1 | Created | For each task, the input information and their origin, the document(s) delivered (i.e. expected output) and their destination, the system engineering function(s) performed and the contribution of other actors shall be identified. NOTE Details are provided in ECSS-E-HB-10 “System engineering guidelines”.
ECSS-E-ST-10C | ECSS - Superseded v1.0 | D.2.1<5.1.2>a | Requirement | ECSS-E-ST-10_0790171 | 1 | Created | The SEP shall address the following activities that concern the different engineering disciplines, recalling the relevant applicable standards and ancillary dedicated plans that are considered integral part of this SEP.
ECSS-E-ST-10C | ECSS - Superseded v1.0 | D.2.1<5.1.2>b | Requirement | ECSS-E-ST-10_0790172 | 1 | Created | The SEP shall define the process and control to be put in place to meet requirements for the thermal, structures, mechanisms, environmental control and life support, propulsion, pyrotechnics, mechanical parts, and materials functions and interfaces. NOTE These requirements refer to Mechanical engineering as defined in ECSS-E-ST-3x series of standards.
ECSS-E-ST-10C | ECSS - Superseded v1.0 | D.2.1<5.1.2>c | Requirement | ECSS-E-ST-10_0790173 | 1 | Created | The SEP shall define the process and control to be put in place to meet requirements for electrical and electronic engineering, covering all electrical and electronic aspects of the relevant space product, including functions such as power generation, storage, conversion and distribution, and optical, avionics and microwave domains, electromagnetic compatibility, and electrical interfaces. NOTE These requirements refer to Electrical and electronic engineering as defined in ECSS-E-ST-20.
ECSS-E-ST-10C | ECSS - Superseded v1.0 | D.2.1<5.1.2>d | Requirement | ECSS-E-ST-10_0790174 | 1 | Created | The SEP shall define process and control to be put in place to meet requirements for software engineering, covering, amongst others, flight and ground software, checkout software and simulation software. NOTE These requirements refer to Software engineering as defined in ECSS-E-ST-40.
ECSS-E-ST-10C | ECSS - Superseded v1.0 | D.2.1<5.1.2>e | Requirement | ECSS-E-ST-10_0790175 | 1 | Created | The SEP shall define process and control to be put in place to meet requirements for communication engineering, covering, amongst others, spacecraft-to-ground, spacecraft-to-spacecraft, ground-to-ground and on-board communications links. NOTE 1 These requirements refer for Communications engineering as defined in ECSS-E-ST-50. NOTE 2 It includes aspects such link budgets, data management, RF, audio and video communications and protocols.
ECSS-E-ST-10C | ECSS - Superseded v1.0 | D.2.1<5.1.2>f | Requirement | ECSS-E-ST-10_0790176 | 1 | Created | The SEP shall define process and control to be put in place to meet requirements for control engineering, covering, amongst others, AOCS, robotics, rendez-vous and docking. NOTE These requirements refer to Control engineering as defined in ECSS-E-ST-60.
ECSS-E-ST-10C | ECSS - Superseded v1.0 | D.2.1<5.1.2>g | Requirement | ECSS-E-ST-10_0790177 | 1 | Created | The SEP shall define the process and control to be put in place to meet requirements specifying natural environment for all space regimes (e.g. debris regulations, or planetary contamination protection) and general models and rules for determining the local induced environment NOTE These requirements refer to Space environment as defined in ECSS-E-ST-10-04.
ECSS-E-ST-10C | ECSS - Superseded v1.0 | D.2.1<5.1.2>h | Requirement | ECSS-E-ST-10_0790178 | 1 | Created | The SEP shall define the process and control to be put in place to meet requirements for the approach, methods, procedures, organization and resources to be implemented to ensure proper technical interfaces between system engineering and production.
ECSS-E-ST-10C | ECSS - Superseded v1.0 | D.2.1<5.1.2>i | Requirement | ECSS-E-ST-10_0790179 | 1 | Created | The SEP shall define the process and control to be put in place to meet requirements of operations of the space segment, covering, amongst others: 1. mission operation definition and preparation, 2. mission and trajectory analysis, and 3. operability analysis (e.g. autonomy, operational scenario, nominal and non-nominal modes, failure detection isolation and recovery). NOTE These requirements refer to Operations engineering as defined in ECSS-E-ST-70.
ECSS-E-ST-10C | ECSS - Superseded v1.0 | D.2.1<5.1.2>j | Requirement | ECSS-E-ST-10_0790180 | 1 | Created | The SEP shall define the process and control to be put in place to meet requirements for ground and in-orbit logistics and maintenance, addressing, amongst others, technical activities, related engineering standards, methods and analyses to be performed to ensure that the development of space systems (i.e. manned and unmanned) properly takes into account and integrates the supportability and support aspects for the whole life cycle.
ECSS-E-ST-10C | ECSS - Superseded v1.0 | D.2.1<5.1.2>k | Requirement | ECSS-E-ST-10_0790181 | 1 | Created | The SEP shall define the process and control to be put in place to meet requirements for human activities and environments associated with space systems. NOTE These requirements refer to Human factors engineering as defined in ECSS-E-ST-10-11.
ECSS-E-ST-10C | ECSS - Superseded v1.0 | D.2.1<5.1.2>l | Requirement | ECSS-E-ST-10_0790182 | 1 | Created | The SEP shall define process and control to be put in place to meet requirements for implementation of design selections relating to humans for any item with associated human interface, including computer based system and equipment.
ECSS-E-ST-10C | ECSS - Superseded v1.0 | D.2.1<5.1.3>a | Requirement | ECSS-E-ST-10_0790183 | 1 | Created | The SEP shall define and describe the work package(s) for the relevant engineering tasks, which are maintained in the work breakdown structure.
ECSS-E-ST-10C | ECSS - Superseded v1.0 | D.2.1<5.2>a | Requirement | ECSS-E-ST-10_0790184 | 1 | Created | When the SEP includes sub-plans covering parts of system engineering activities, these sub-plans shall be annexed to the SEP.
ECSS-E-ST-10C | ECSS - Superseded v1.0 | D.2.1<5.2>b | Requirement | ECSS-E-ST-10_0790185 | 1 | Created | The system engineering organization shall identify in the SEP the other plans relevant to its activity belonging to the following categories: NOTE Some of these plans can be integrated in the SEP in the early phases of a project. 1. Programmatic plans NOTE Examples of programmatic plans are: the SEP plans of sub-products constituting the system or product, Industrial procurement plan, risk management plan, off-the-shelf plan (see ECSS-Q-ST-20-10). 2. Verification plans NOTE 1 Examples of verification plans are: verification plan (VP), AIT plan, AIV plan and technology plan, system calibration plan, Security Aspects Verification Plan. Some of those DRDs are defined in this document, in ECSS-E-ST-10-02 or ECSS-E-ST-10-03. NOTE 2 VP and AIT plans can be integral parts of the SEP, or rolled out separately (without overlap), or combined as the AIV Plan which can also be rolled out separately. However, the existence of the AIV Plan excludes independent VP and AIT plans 3. Engineering discipline plans NOTE Examples of engineering discipline plans are: Fracture Control Plan (see ECSS-E-ST-32), Micro-gravity Control Plan, Electro-Magnetic Compatibility Plan (see ECSS-E-ST-20), Audible Noise Control Plan, Radio Frequency Plan, Alignment Requirements and Control Plan, System Performance Simulations Plan, Software Development Plan, Orbital Debris Mitigation Plan and Disposal Plan (as defined in ISO 24113), Planetary protection Plan, Cleanliness and Contamination Control Plan. 4. Operations plans NOTE Examples of operation plans are: launch site operations and logistics plan, system commissioning and operation support plan,
ECSS-E-ST-10C | ECSS - Superseded v1.0 | D.2.1<5.2>c | Requirement | ECSS-E-ST-10_0790186 | 1 | Created | The SEP shall describe the constraints and the interactions impacting the system engineering activities derived from the analysis of the plans identified as relevant in D.2.1<5.2>b.
ECSS-E-ST-10C | ECSS - Superseded v1.0 | D.2.1<5.3>a | Requirement | ECSS-E-ST-10_0790187 | 1 | Created | The SEP shall list and briefly describe the methods, tools, and data models that the system engineering team uses in performing their tasks.
ECSS-E-ST-10C | ECSS - Superseded v1.0 | D.2.1<5.3>b | Requirement | ECSS-E-ST-10_0790188 | 1 | Created | In relation to requirements traceability and demonstration of verification (compliance with requirements, VCD), the specific methods and tools shall be described (including interfaces to next lower level suppliers), and reuse of elements (e.g. COTS) identified.
ECSS-E-ST-10C | ECSS - Superseded v1.0 | D.2.1<5.4>a | Requirement | ECSS-E-ST-10_0790189 | 1 | Created | The SEP shall describe any specific issues, problems requiring dedicated attention, investigations or actions during the current phase and identify risks, and risk mitigation measures.
ECSS-E-ST-10C | ECSS - Superseded v1.0 | D.2.1<6>a | Requirement | ECSS-E-ST-10_0790190 | 1 | Created | The SEP shall introduce the system engineering activities, to be conducted during subsequent phase(s) of the project, and as a minimum, list any identified critical issue and risk to be mitigated during the subsequent phase(s).
ECSS-E-ST-10C | ECSS - Superseded v1.0 | E.2.1<1>a | Requirement | ECSS-E-ST-10_0790191 | 1 | Created | The TP shall contain a description of the purpose, objective, content and the reason prompting its preparation (e.g. programme or project reference and phase).
ECSS-E-ST-10C | ECSS - Superseded v1.0 | E.2.1<2>a | Requirement | ECSS-E-ST-10_0790192 | 1 | Created | The TP shall list the applicable and reference documents in support to the generation of the document and include the reference to the following applicable documents: 1. SEP 2. Technology matrix (as defined in ECSS-E-ST-10, Annex F) 3. Function tree 4. Specification tree.
ECSS-E-ST-10C | ECSS - Superseded v1.0 | E.2.1<3>a | Requirement | ECSS-E-ST-10_0790193 | 1 | Created | The TP shall contain a summary of the main aspects of: 1. project objectives and constraints (i.e. section <3.1> of ECSS-E-ST-10, Annex D "SEP DRD"); 2. product evolution logic (i.e. section <3.2> of ECSS-E-ST-10, Annex D "SEP DRD"); 3. project phase(s), reviews and planning (i.e. section <3.3> of ECSS-E-ST-10, Annex D "SEP DRD"), 4. Procurement approach (i.e. section <3.4> of ECSS-E-ST-10, Annex D "SEP DRD")
ECSS-E-ST-10C | ECSS - Superseded v1.0 | E.2.1<4.1>a | Requirement | ECSS-E-ST-10_0790194 | 1 | Created | The TP expected output shall be an answer concerning the possibility for using the identified or needed technology to perform a function.
ECSS-E-ST-10C | ECSS - Superseded v1.0 | E.2.1<4.2>a | Requirement | ECSS-E-ST-10_0790195 | 1 | Created | For each system function, the TP input shall be: 1. technical requirements, 2. the selected technology or technological element and its TRL, 3. the list of the identified project risks and critical aspects, and 4. the schedule for Engineering activities.
ECSS-E-ST-10C | ECSS - Superseded v1.0 | E.2.1<4.3>a | Requirement | ECSS-E-ST-10_0790196 | 1 | Created | The TP shall establish and describe the necessary activities to complete the acquisition of each technology or technological element, including verification strategies and methods, and the link to product assurance aspects.
ECSS-E-ST-10C | ECSS - Superseded v1.0 | E.2.1<4.3>b | Requirement | ECSS-E-ST-10_0790197 | 1 | Created | The TP shall define the model philosophy for each technology or technological element, based on an assessment on the maturity status and on the criticality of the technology with respect to functions' requirements.
ECSS-E-ST-10C | ECSS - Superseded v1.0 | E.2.1<4.3>c | Requirement | ECSS-E-ST-10_0790198 | 1 | Created | The TP shall describe the technology development activities, their required or possible interrelations and timings, as necessary for the satisfactory acquisition of the technologies and procurement of the technological elements.
ECSS-E-ST-10C | ECSS - Superseded v1.0 | E.2.1<4.3>d | Requirement | ECSS-E-ST-10_0790199 | 1 | Created | The TP shall identify technical milestones, showing their interactions and relationships with the SEP milestones.
ECSS-E-ST-10C | ECSS - Superseded v1.0 | E.2.1<4.4>a | Requirement | ECSS-E-ST-10_0790200 | 1 | Created | The TP shall contain the following: 1. definition of the entities participating in the engineering activities and the corresponding functions according to the SEP; 2. identification of key engineering roles and responsibilities for each technology or technological element.
ECSS-E-ST-10C | ECSS - Superseded v1.0 | E.2.1<4.5>a | Requirement | ECSS-E-ST-10_0790201 | 1 | Created | The TP shall describe the external and internal interfaces in conformance to the SEP.
ECSS-E-ST-10C | ECSS - Superseded v1.0 | E.2.1<5>a | Requirement | ECSS-E-ST-10_0790202 | 1 | Created | The TP shall describe, for any identified technology risk and related critical aspects for the project, the specific actions taken for risk mitigation based on identified technology readiness level (TRL).
ECSS-E-ST-10C | ECSS - Superseded v1.0 | E.2.2a | Permission | ECSS-E-ST-10_0790394 | 1 | Created | The content of the TP may be merged with the content of the SEP.
ECSS-E-ST-10C | ECSS - Superseded v1.0 | E.2.2b | Requirement | ECSS-E-ST-10_0790204 | 1 | Created | The TP shall introduce the related activities, to be conducted during all phase(s) of the project.
ECSS-E-ST-10C | ECSS - Superseded v1.0 | F.2.1<1>a | Requirement | ECSS-E-ST-10_0790205 | 1 | Created | The technology matrix shall contain a description of the purpose, objective, content and the reason prompting its preparation.
ECSS-E-ST-10C | ECSS - Superseded v1.0 | F.2.1<2>a | Requirement | ECSS-E-ST-10_0790206 | 1 | Created | The technology matrix shall list the applicable and reference documents in support to the generation of the document and include the reference to the following applicable documents: 1. Specification tree 2. Preliminary technical requirements specifications 3. Function tree.
ECSS-E-ST-10C | ECSS - Superseded v1.0 | F.2.1<3>a | Requirement | ECSS-E-ST-10_0790207 | 1 | Created | The technology matrix shall list the system technical requirements/functions as defined in the functional architecture and its corresponding function tree, and their associated preliminary TS.
ECSS-E-ST-10C | ECSS - Superseded v1.0 | F.2.1<4>a | Requirement | ECSS-E-ST-10_0790208 | 1 | Created | The technology matrix shall list the system technical requirements/functions and for each, a potential technology or technological element. NOTE Sources to identify potential technologies are technology watch, corporate technology plan, or research and development programme.
ECSS-E-ST-10C | ECSS - Superseded v1.0 | F.2.1<4>b | Requirement | ECSS-E-ST-10_0790209 | 1 | Created | For each technology or technological element, the following information shall be listed: 1. index of technology readiness and maturity as defined in proposed table in definition 3.2.12 “technology readiness level”; 2. proof of company's maturity concerning the knowledge and mastership of the technology, including a description of the necessary technology acquisition activities; 3. identification of potential risks, e.g. technology availability, programmatic and financial aspects.
ECSS-E-ST-10C | ECSS - Superseded v1.0 | F.2.1<5>a | Requirement | ECSS-E-ST-10_0790210 | 1 | Created | The technology matrix shall propose a ranking of the potential technology or technological element for each system requirement/ function.
ECSS-E-ST-10C | ECSS - Superseded v1.0 | F.2.1<6>a | Requirement | ECSS-E-ST-10_0790211 | 1 | Created | The technology matrix shall provide, for each system requirement/function, the selected technology or technological element, a list of the identified project risks and critical aspects, and an identified back-up technological solution.
ECSS-E-ST-10C | ECSS - Superseded v1.0 | G.2.1<1>a | Requirement | ECSS-E-ST-10_0790212 | 1 | Created | The DDF shall contain a description of the purpose, objective and the reason prompting its preparation (e.g. programme or project reference and phase).
ECSS-E-ST-10C | ECSS - Superseded v1.0 | G.2.1<2>a | Requirement | ECSS-E-ST-10_0790213 | 1 | Created | The DDF shall contain the list of applicable and reference documents, used in support to the generation of the document.
ECSS-E-ST-10C | ECSS - Superseded v1.0 | G.2.1<2>b | Requirement | ECSS-E-ST-10_0790214 | 1 | Created | The DDF shall include the reference to the following applicable documents: 1. Business agreement 2. System engineering plan (as defined in ECSS-E-ST-10 Annex D) 3. Coordinate system document (as defined in ECSS-E-ST-10-09 Annex A) 4. Technical requirements specification (TS) 5. Product assurance plan 6. Configuration management plan (as defined in ECSS-M-ST-40) 7. Configuration status report (as defined in ECSS-M-ST-40).
ECSS-E-ST-10C | ECSS - Superseded v1.0 | G.2.1<2>c | Requirement | ECSS-E-ST-10_0790215 | 1 | Created | The DDF shall refer to DDFs of next higher and lower level products.
ECSS-E-ST-10C | ECSS - Superseded v1.0 | G.2.1<3>a | Requirement | ECSS-E-ST-10_0790216 | 1 | Created | The DDF shall contain a brief description of the product and of the main technical requirements throughout its life cycle phases (e.g. launch, deployed, operations, end-of-life).
ECSS-E-ST-10C | ECSS - Superseded v1.0 | G.2.1<3>b | Requirement | ECSS-E-ST-10_0790217 | 1 | Created | The DDF shall contain the description of the system or product design documentation, based on the product tree (as defined in ECSS-M-ST-10) and also include, or refer to, the specifications tree (as defined in ECSS-E-ST-10 Annex J).
ECSS-E-ST-10C | ECSS - Superseded v1.0 | G.2.1<3>c | Requirement | ECSS-E-ST-10_0790218 | 1 | Created | The DDF of a system shall contain at least the technical requirements specifications of the elements in which the system is broken down
ECSS-E-ST-10C | ECSS - Superseded v1.0 | G.2.1<4.1>a | Requirement | ECSS-E-ST-10_0790219 | 1 | Created | The DDF shall contain the description of the functional architecture of the system or product i.e. the arrangement of functions, their sub-functions and interfaces (internal and external), and the performance requirements to satisfy the requirements of the TS.
ECSS-E-ST-10C | ECSS - Superseded v1.0 | G.2.1<4.1>b | Requirement | ECSS-E-ST-10_0790220 | 1 | Created | The DDF shall present the data and their flow interchanged between the different functions, the conditions for control, and the execution sequencing for the different operational modes and states. NOTE The Functional Architecture is an output of the functional analysis process (as defined in ECSS-E-ST-10 clause 5.3.1a)
ECSS-E-ST-10C | ECSS - Superseded v1.0 | G.2.1<4.2>a | Requirement | ECSS-E-ST-10_0790221 | 1 | Created | The DDF shall contain or refer to the system or product function tree, the latter conforming to ECSS-E-ST-10 Annex H.
ECSS-E-ST-10C | ECSS - Superseded v1.0 | G.2.1<4.3>a | Requirement | ECSS-E-ST-10_0790222 | 1 | Created | The DDF shall describe the functional chains that contribute to the realization of the functional requirements of the TS and their contributing functions, consider the different operational modes and states, and indicate the selected physical implementation for each of the functions.
ECSS-E-ST-10C | ECSS - Superseded v1.0 | G.2.1<5.1>a | Requirement | ECSS-E-ST-10_0790223 | 1 | Created | The DDF shall contain the description of physical architecture of the system or product i.e. the arrangement of elements, their decomposition, interfaces (internal and external), and physical constraints, which form the basis of a system or product design to satisfy the functional architecture and the technical requirements. NOTE The Physical Architecture is an output of the preliminary design definition activities (as defined in clause 5.3.1f).
ECSS-E-ST-10C | ECSS - Superseded v1.0 | G.2.1<5.2>a | Requirement | ECSS-E-ST-10_0790224 | 1 | Created | The DDF shall contain or refer to the product tree of the system or product, as defined in ECSS-M-ST-10 Annex B. NOTE The Product Tree is a breakdown of the Physical Architecture.
ECSS-E-ST-10C | ECSS - Superseded v1.0 | G.2.1<5.3>a | Requirement | ECSS-E-ST-10_0790225 | 1 | Created | The DDF shall contain or refer to the specification tree of the system or product, the latter conforming to Annex J.
ECSS-E-ST-10C | ECSS - Superseded v1.0 | G.2.1<5.4>a | Requirement | ECSS-E-ST-10_0790226 | 1 | Created | The DDF shall provide 1. the nomenclature of the system or product, 2. the overall system or product drawings, 3. for each element of the system, the description of the different constituents of the physical architecture, 4. the characteristics of the respective elements, 5. their configuration management identifier (e.g. hardware part number, software version number, drawings number, electrical schematics numbers).
ECSS-E-ST-10C | ECSS - Superseded v1.0 | G.2.1<5.4>b | Requirement | ECSS-E-ST-10_0790227 | 1 | Created | The DDF shall reference any documentation containing detailed technical descriptions and associated matrices to ensure overall consistency and completeness.
ECSS-E-ST-10C | ECSS - Superseded v1.0 | G.2.1<5.5>a | Requirement | ECSS-E-ST-10_0790228 | 1 | Created | The DDF shall describe the physical and functional characteristics of the internal and external interfaces of the system and refer to the relevant IRD and ICD, respectively conforming to Annex M and ECSS-E-ST-10-24.
ECSS-E-ST-10C | ECSS - Superseded v1.0 | G.2.1<6>a | Requirement | ECSS-E-ST-10_0790229 | 1 | Created | The DDF shall present the budget allocation of the technical parameters of the system and provide the actual status of the system margins, and deviations.
ECSS-E-ST-10C | ECSS - Superseded v1.0 | G.2.1<6>b | Requirement | ECSS-E-ST-10_0790230 | 1 | Created | The DDF shall contain or refer to the system or product technical budget, the latter conforming to Annex I.
ECSS-E-ST-10C | ECSS - Superseded v1.0 | G.2.1<7.1>a | Requirement | ECSS-E-ST-10_0790231 | 1 | Created | The DDF shall present the constraints induced by the system or product design definition on the production activities e.g. operational allowable envelopes, restrictions on assembling sequences, procedures and testing modes, exclusion zones, manufacturing environmental conditions, and conditions for procurement.
ECSS-E-ST-10C | ECSS - Superseded v1.0 | G.2.1<7.2>a | Requirement | ECSS-E-ST-10_0790232 | 1 | Created | The DDF shall present the constraints induced by the system or product design definition on the implementation of the operations e.g. operational allowable envelopes, restrictions on operating modes, and exclusion zones.
ECSS-E-ST-10C | ECSS - Superseded v1.0 | G.2.1<7.3>a | Requirement | ECSS-E-ST-10_0790233 | 1 | Created | The DDF shall present the constraints induced by the system or product design definition on the transportation activities and during the periods of storage of the product e.g. allowable envelopes, restrictions on transportation and storage, exclusion zones, packaging, shock levels, temperature environments, humidity, cleanliness, regulations, and dangerous materials.
ECSS-E-ST-10C | ECSS - Superseded v1.0 | G.2.1<7.4>a | Requirement | ECSS-E-ST-10_0790234 | 1 | Created | The DDF shall present the constraints induced by the system or product design definition on the maintenance activities and procedures e.g. operational allowable envelopes, accessibility, tooling, support materials, parts availability, and deliveries.
ECSS-E-ST-10C | ECSS - Superseded v1.0 | G.2.1<8>a | Requirement | ECSS-E-ST-10_0790235 | 1 | Created | The DDF shall contain the information on the system or product engineering database that contains the complete set of design parameters, or a reference to it. NOTE Information about the set of design parameters is provided in ECSS-E-TM-10-10.
ECSS-E-ST-10C | ECSS - Superseded v1.0 | G.2.1<9>a | Requirement | ECSS-E-ST-10_0790236 | 1 | Created | The DDF shall list and summarize all deviations of the design with respect to the technical specifications and constraints induced by the system or product design definition.
ECSS-E-ST-10C | ECSS - Superseded v1.0 | H.2.1<1>a | Requirement | ECSS-E-ST-10_0790237 | 1 | Created | The function tree document shall contain a description of the purpose, objective and the reason prompting its preparation.
ECSS-E-ST-10C | ECSS - Superseded v1.0 | H.2.1<2>a | Requirement | ECSS-E-ST-10_0790238 | 1 | Created | The function tree document shall contain the list of applicable and reference documents, used in support to the generation of the document.
ECSS-E-ST-10C | ECSS - Superseded v1.0 | H.2.1<3>a | Requirement | ECSS-E-ST-10_0790239 | 1 | Created | The function tree document shall contain a brief description of the project and of the key user’s needs.
ECSS-E-ST-10C | ECSS - Superseded v1.0 | H.2.1<4>a | Requirement | ECSS-E-ST-10_0790240 | 1 | Created | The function tree document shall provide the complete list of functions that the system or product shall perform, and contain a graphical representation where the main specified function(s) (i.e. at the top level of the tree) is/are decomposed into lower level functions.
ECSS-E-ST-10C | ECSS - Superseded v1.0 | H.2.1<4>b | Requirement | ECSS-E-ST-10_0790241 | 1 | Created | When recurrent products from previous space projects are used, the product’s functions shall be identified in the tree structure, and addition, every necessary function by the system or product that is not under the supplier’s responsibility identified in the tree structure.
ECSS-E-ST-10C | ECSS - Superseded v1.0 | H.2.2a | Requirement | ECSS-E-ST-10_0790242 | 1 | Created | The function tree shall be coherent with other functional descriptions of the system or product (e.g. functional architecture, functional block diagram).
ECSS-E-ST-10C | ECSS - Superseded v1.0 | I.2.1<1>a | Requirement | ECSS-E-ST-10_0790243 | 1 | Created | The technical budget shall contain a description of the purpose, objective, content and the reason prompting its preparation.
ECSS-E-ST-10C | ECSS - Superseded v1.0 | I.2.1<2>a | Requirement | ECSS-E-ST-10_0790244 | 1 | Created | The technical budget shall list the applicable and reference documents in support to the generation of the document.
ECSS-E-ST-10C | ECSS - Superseded v1.0 | I.2.1<3>a | Requirement | ECSS-E-ST-10_0790245 | 1 | Created | The technical budget shall: 1. list the selected key engineering parameters (those specified by the customer and those selected by the supplier), NOTE Examples of key engineering parameters are mass, communication links, power, and on-board computer memory capacity. 2. present the reason for their selection, 3. identify for each key engineering parameters the stages of maturity of the design. 4. present the related margin policy for these parameters.
ECSS-E-ST-10C | ECSS - Superseded v1.0 | I.2.1<4>a | Requirement | ECSS-E-ST-10_0790246 | 1 | Created | For each key engineering parameter, the technical budget shall: 1. provide the specified value of the parameter, 2. provide the supplier’s margin resulting of the allocation of the parameter to the lower level products, 3. provide the specified values with the reference to the relevant technical requirement of the lower level products, 4. propose a specific program to conform to the specified value in case of nonconformance, 5. contain a chart of parameter history that presents the evolution of the parameter’s value at the different design maturity steps for which the evaluation of the parameter is performed, 6. list the documentation sources (e.g. analysis report and verification report).
ECSS-E-ST-10C | ECSS - Superseded v1.0 | I.2.1<5>a | Requirement | ECSS-E-ST-10_0790247 | 1 | Created | The technical budget shall contain a conclusion that identifies the key engineering parameters having a negative margin, and identify for each of those: 1. the impact on the technical requirements and the associated risk for the project, and 2. the specific program to conform to the specified value and for project risk mitigation.
ECSS-E-ST-10C | ECSS - Superseded v1.0 | J.2.1<1>a | Requirement | ECSS-E-ST-10_0790248 | 1 | Created | The specification tree document shall contain a description of the purpose, objective and the reason prompting its preparation.
ECSS-E-ST-10C | ECSS - Superseded v1.0 | J.2.1<2>a | Requirement | ECSS-E-ST-10_0790249 | 1 | Created | The specification tree document shall contain the list of applicable and reference documents, used in support to the generation of the document.
ECSS-E-ST-10C | ECSS - Superseded v1.0 | J.2.1<3>a | Requirement | ECSS-E-ST-10_0790250 | 1 | Created | The specification tree document shall contain a brief description of the project and the key user’s needs.
ECSS-E-ST-10C | ECSS - Superseded v1.0 | J.2.1<4>a | Requirement | ECSS-E-ST-10_0790251 | 1 | Created | The specification tree document shall provide the complete list of specifications defining the system or product, and contain a graphical representation where the system or product specification (i.e. at the top level of the tree) is decomposed into lower level product specifications.
ECSS-E-ST-10C | ECSS - Superseded v1.0 | J.2.1<4>b | Requirement | ECSS-E-ST-10_0790252 | 1 | Created | When recurrent products from previous space projects are used, their specification shall be identified in the tree structure, and in addition, for every necessary product that is not under the supplier’s responsibility, their specification shall be identified in the tree structure.
ECSS-E-ST-10C | ECSS - Superseded v1.0 | J.2.2a | Requirement | ECSS-E-ST-10_0790253 | 1 | Created | The specification tree shall be coherent with the product tree (see ECSS-M-ST-10) and the business agreement structure (see ECSS-M-ST-60).
ECSS-E-ST-10C | ECSS - Superseded v1.0 | K.2.1<1>a | Requirement | ECSS-E-ST-10_0790254 | 1 | Created | The DJF shall contain a description of the purpose, objective, content and the reason prompting its preparation.
ECSS-E-ST-10C | ECSS - Superseded v1.0 | K.2.1<2>a | Requirement | ECSS-E-ST-10_0790255 | 1 | Created | The DJF shall list the applicable and reference documents in support to its generation.
ECSS-E-ST-10C | ECSS - Superseded v1.0 | K.2.1<2>b | Requirement | ECSS-E-ST-10_0790256 | 1 | Created | The applicable document list shall contain the reference to the relevant product specifications, and the relevant DDF and system engineering plan.
ECSS-E-ST-10C | ECSS - Superseded v1.0 | K.2.1<2>c | Requirement | ECSS-E-ST-10_0790257 | 1 | Created | The reference document list shall contain the reference to: 1. Trade-Off-Reports, as defined Annex L. 2. Analysis Reports (e.g. requirements allocation analysis, functional analysis). 3. Requirements Traceability Matrix, as defined in Annex N (with link to analysis). 4. Verification Control Document 5. All verification documentation, such as: (a) Analysis Reports (e.g. reports w.r.t. qualification aspects) (b) Test Reports (c) ROD Reports (d) Inspection Reports (e) Verification Reports
ECSS-E-ST-10C | ECSS - Superseded v1.0 | K.2.1<3>a | Requirement | ECSS-E-ST-10_0790258 | 1 | Created | The DJF shall contain a description of the expected product, its intended mission, architecture and design, and the functioning principles on which it is based.
ECSS-E-ST-10C | ECSS - Superseded v1.0 | K.2.1<3>b | Requirement | ECSS-E-ST-10_0790259 | 1 | Created | The DJF shall define the requirement criteria levels for qualification and acceptance verification of the product.
ECSS-E-ST-10C | ECSS - Superseded v1.0 | K.2.1<4>a | Requirement | ECSS-E-ST-10_0790260 | 1 | Created | The DJF shall present status of the design justification in response to requirements, with emphasis on the driving requirements that have a big impact on the system design, production and maintainability (see also K.2.1<8.2.4>a)
ECSS-E-ST-10C | ECSS - Superseded v1.0 | K.2.1<4>b | Requirement | ECSS-E-ST-10_0790261 | 1 | Created | The DJF shall present an overall system qualification status synthesis, including: 1. the list of requirements which have not been met (e.g. nonconformances), including proposed actions, 2. the list of all critical points, and how criticalities have been or are intended to be resolved, 3. the identification of requirements which have not been justified yet, and associated risks analysis, with emphasis on those that can have an impact at system level.
ECSS-E-ST-10C | ECSS - Superseded v1.0 | K.2.1<5>a | Requirement | ECSS-E-ST-10_0790262 | 1 | Created | The DJF shall contain the demonstration that all requirements of the preliminary technical requirements specification are allocated to functional blocks of the system functional architecture.
ECSS-E-ST-10C | ECSS - Superseded v1.0 | K.2.1<5>b | Requirement | ECSS-E-ST-10_0790263 | 1 | Created | Where requirements assigned to functional blocks do not have their origin within any of the customer preliminary technical specifications, these requirements shall be justified.
ECSS-E-ST-10C | ECSS - Superseded v1.0 | K.2.1<6>a | Requirement | ECSS-E-ST-10_0790264 | 1 | Created | The DJF shall contain the demonstration that the system design conforms to the requirements of the technical specification, and identify products which are reused (e.g. COTS).
ECSS-E-ST-10C | ECSS - Superseded v1.0 | K.2.1<6>b | Requirement | ECSS-E-ST-10_0790265 | 1 | Created | The DJF shall also provide the justification for the choice of architectural elements at the next lower level, or lower levels in case of system critical elements.
ECSS-E-ST-10C | ECSS - Superseded v1.0 | K.2.1<6>c | Requirement | ECSS-E-ST-10_0790266 | 1 | Created | Where requirements do not have their origin within any of the upper level technical specifications, these shall be justified.
ECSS-E-ST-10C | ECSS - Superseded v1.0 | K.2.1<7>a | Requirement | ECSS-E-ST-10_0790267 | 1 | Created | The DJF shall present the development activities (e.g. assessments, analyses, tests, and trade-offs) and the design drivers, which lead to and justify the design as defined in the DDF, in line with the development approach identified in the SEP.
ECSS-E-ST-10C | ECSS - Superseded v1.0 | K.2.1<7>b | Requirement | ECSS-E-ST-10_0790268 | 1 | Created | The justification shall concern all the engineering disciplines contributing to design and development of the product (including its operational modes and scenarios).
ECSS-E-ST-10C | ECSS - Superseded v1.0 | K.2.1<7>c | Requirement | ECSS-E-ST-10_0790269 | 1 | Created | The DJF shall include the status of DJF of lower level products. NOTE Activities related to verification are dealt with in section K.2.1<8>.
ECSS-E-ST-10C | ECSS - Superseded v1.0 | K.2.1<7>d | Requirement | ECSS-E-ST-10_0790270 | 1 | Created | For the system and each discipline, following information shall be produced: 1. Activity inputs, such as requirements, operational modes, assumptions, analysis cases, boundary conditions, model descriptions and limitations. 2. Activity results, such as (a) raw results, (b) evaluation of results, (c) evaluation of margins with respect to the technical requirements contained in the TS, (d) identification of any marginal areas. 3. Activity synthesis, such as (a) evidence of compliance to the technical requirements contained in the TS, (b) list of technical requirements which have not been met, including proposed actions, (c) list of all critical points, and how criticalities have been or are intended to be resolved, (d) identification of aspects of the design, which are not yet justified, and assessment of inherent risks.
ECSS-E-ST-10C | ECSS - Superseded v1.0 | K.2.1<7>e | Requirement | ECSS-E-ST-10_0790271 | 1 | Created | The DJF shall reference the requirements traceability matrix, e.g. w.r.t. building up the justification of a considered system top level requirements in terms of the various elements contributing to it, including where relevant contribution from other disciplines (e.g. pointing as a function of thermal, structures, and AOCS).
ECSS-E-ST-10C | ECSS - Superseded v1.0 | K.2.1<8.1>a | Requirement | ECSS-E-ST-10_0790272 | 1 | Created | The DJF shall integrate or refer to the document that conforms to the verification plan DRD defined in ECSS-E-ST-10-02 Annex A. NOTE The verification activities are detailed in the Verification Plan (VP), which also contains the justification of the verification strategy (as defined in ECSS-E-ST-10-02).
ECSS-E-ST-10C | ECSS - Superseded v1.0 | K.2.1<8.2.1>a | Requirement | ECSS-E-ST-10_0790273 | 1 | Created | The DJF shall present the evidence of the qualification of the design in conformance to the applicable technical requirements and proper qualification margins. NOTE This is done in line with the qualification approach identified in the VP.
ECSS-E-ST-10C | ECSS - Superseded v1.0 | K.2.1<8.2.1>b | Requirement | ECSS-E-ST-10_0790274 | 1 | Created | The DJF shall cover the system and all disciplines relevant to the product in all its operational modes and scenarios, addressing all applicable technical requirements and proper qualification margins. NOTE 1 This is done in line with the system verification matrix. NOTE 2 The formal compliance with the qualification requirements is recorded in the VCD, together with references to the close-out documents.
ECSS-E-ST-10C | ECSS - Superseded v1.0 | K.2.1<8.2.2>a | Requirement | ECSS-E-ST-10_0790275 | 1 | Created | The DJF shall present the implementation of the qualification plan and the status thereof, addressing the detailed definition of qualification activities (e.g. analysis, test, ROD, and inspection), including the detailed definition of the tests, the prediction of expected test results, test success criteria, test specifications, and model validations. NOTE Details on test specifications are provided in ECSS-E-ST-10-03 Annex B.
ECSS-E-ST-10C | ECSS - Superseded v1.0 | K.2.1<8.2.3>a | Requirement | ECSS-E-ST-10_0790276 | 1 | Created | The DJF shall contain all evidence (e.g. analyses, test results, and model descriptions and correlations) regarding the suitability and validation of all models used for the analysis of the system.
ECSS-E-ST-10C | ECSS - Superseded v1.0 | K.2.1<8.2.4>a | Requirement | ECSS-E-ST-10_0790277 | 1 | Created | The DJF shall include a requirement status log addressing each requirement in turn, and including the 1. reference to relevant elements of the verification plan, 2. synthesis of the justifications acquired, calling up references to the supporting activities and evidence (e.g. Technical Notes listed in section <4>), 3. list of justifications to be acquired and related activities, 4. conclusion / action flag.
ECSS-E-ST-10C | ECSS - Superseded v1.0 | K.2.1<8.2.5>a | Requirement | ECSS-E-ST-10_0790278 | 1 | Created | The DJF shall include a requirement status log, addressing design relevant aspects of manufacturing processes, and recording their characteristics in regard to qualification.
ECSS-E-ST-10C | ECSS - Superseded v1.0 | K.2.1<8.3>a | Requirement | ECSS-E-ST-10_0790279 | 1 | Created | The DJF shall present the implementation of the acceptance verification and the status thereof, addressing the detailed definition of acceptance activities (e.g. inspection, test, analysis), including the detailed definition of the tests, the prediction of expected test results, test success criteria, and test specifications. NOTE Details on test specifications are provided in ECSS-E-ST-10-03 Annex B.
ECSS-E-ST-10C | ECSS - Superseded v1.0 | K.2.1<8.3>b | Requirement | ECSS-E-ST-10_0790280 | 1 | Created | The DJF shall cover the system and all disciplines relevant to the product, addressing all acceptance verification activities in line with the system verification Plan (VP).
ECSS-E-ST-10C | ECSS - Superseded v1.0 | K.2.1<9>a | Requirement | ECSS-E-ST-10_0790281 | 1 | Created | The DJF shall present a synthesis of all technical budgets and margins for specific parameters according to the functional and physical architectures. NOTE For technical budgets and margins, see ECSS-E-ST-10 Annex I.
ECSS-E-ST-10C | ECSS - Superseded v1.0 | K.2.1<10.1>a | Requirement | ECSS-E-ST-10_0790282 | 1 | Created | The DJF shall present the justification of constraints induced by the system or product design definition on the production activities e.g. operational allowable envelopes, restrictions on assembling sequences, procedures and testing modes, exclusion zones, manufacturing environmental conditions, and conditions for procurement.
ECSS-E-ST-10C | ECSS - Superseded v1.0 | K.2.1<10.2>a | Requirement | ECSS-E-ST-10_0790283 | 1 | Created | The DJF shall present the justification of constraints induced by the system or product design definition on the implementation of the operations e.g. operational allowable envelopes, restrictions on operating modes, and exclusion zones.
ECSS-E-ST-10C | ECSS - Superseded v1.0 | K.2.1<10.3>a | Requirement | ECSS-E-ST-10_0790284 | 1 | Created | The DJF shall present the justification of constraints induced by the system or product design definition on the transportation activities and during the periods of storage of the product e.g. allowable envelopes, restrictions on transportation and storage, exclusion zones, packaging, shock levels, temperature environments, humidity, cleanliness, regulations, and dangerous materials.
ECSS-E-ST-10C | ECSS - Superseded v1.0 | K.2.1<10.4>a | Requirement | ECSS-E-ST-10_0790285 | 1 | Created | The DJF shall present the justification of constraints induced by the system or product design definition on the maintenance activities and procedures e.g. operational allowable envelopes, accessibility, tooling, support materials, parts availability, and deliveries.
ECSS-E-ST-10C | ECSS - Superseded v1.0 | K.2.1<11>a | Requirement | ECSS-E-ST-10_0790286 | 1 | Created | The DJF shall integrate or refer to the documents that conform to the: 1. ECSS-E-ST-10 Annex L, Trade-Off-Report - DRD 2. ECSS-E-ST-10 Annex Q, Analysis Report - DRD 3. ECSS-E-ST-10 Annex O, Requirement Justification File - DRD 4. ECSS-E-ST-10 Annex N, Requirements Traceability Matrix - DRD 5. ECSS-E-ST-10-02 Annex B, Verification Control Document - DRD 6. ECSS-E-ST-10-02 Annex C, Test Report - DRD 7. ECSS-E-ST-10-02 Annex D, Review Of Design Report - DRD 8. ECSS-E-ST-10-02 Annex E, Inspection Report - DRD 9. ECSS-E-ST-10-02 Annex F, Verification Report - DRD
ECSS-E-ST-10C | ECSS - Superseded v1.0 | K.2.1<11>b | Requirement | ECSS-E-ST-10_0790287 | 1 | Created | The DJF shall include or refer to the DJF of lower level elements of the product.
ECSS-E-ST-10C | ECSS - Superseded v1.0 | L.2.1<1>a | Requirement | ECSS-E-ST-10_0790288 | 1 | Created | The trade-off report shall contain a description of the purpose, objective, content and the reason prompting its preparation.
ECSS-E-ST-10C | ECSS - Superseded v1.0 | L.2.1<2>a | Requirement | ECSS-E-ST-10_0790289 | 1 | Created | The trade-off report shall list the applicable and reference documents in support to the generation of the document and include the reference to the following applicable documents: 1. Mission description document, if relevant 2. Technical requirements specification 3. System engineering plan 4. Project phasing and planning requirement document.
ECSS-E-ST-10C | ECSS - Superseded v1.0 | L.2.1<3>a | Requirement | ECSS-E-ST-10_0790290 | 1 | Created | The trade-off report shall contain a brief description of the purpose of the trade-off study and its context (e.g. logic, organization, process or procedure).
ECSS-E-ST-10C | ECSS - Superseded v1.0 | L.2.1<4>a | Requirement | ECSS-E-ST-10_0790291 | 1 | Created | The trade-off report shall list the key technical requirements from the TS (as defined in ECSS-E-ST-10-06) to be satisfied by the possible alternative design solutions to conform to the needs or requirements of the user.
ECSS-E-ST-10C | ECSS - Superseded v1.0 | L.2.1<4>b | Recommendation | ECSS-E-ST-10_0790395 | 1 | Created | The research of possible alternative design solutions should not preclude the identification of design solutions which are not currently mature enough, but which can be potential design solution for future similar applications. NOTE A possible design solution is a technical answer that has the capability to meet a set of technical requirements.
ECSS-E-ST-10C | ECSS - Superseded v1.0 | L.2.1<4>c | Requirement | ECSS-E-ST-10_0790293 | 1 | Created | The system trade-off report shall identify and present the sources of information used to identify the possible design solution, e.g. R&D results, lessons learned, or similar applications.
ECSS-E-ST-10C | ECSS - Superseded v1.0 | L.2.1<5>a | Requirement | ECSS-E-ST-10_0790294 | 1 | Created | The trade-off report shall list the selected evaluation criteria and precise the justification for selecting those criteria, and provide the weighting of criteria and their justifications. NOTE The criteria are selected theme by theme from the Technical Specification (as defined in ECSS-E-ST-10-06 Annex A), the programmatic aspects (including e.g. budget, schedule, etc… for development, manufacturing, as well as target cost for operations and recurrent items), and the technical risks.
ECSS-E-ST-10C | ECSS - Superseded v1.0 | L.2.1<5>b | Requirement | ECSS-E-ST-10_0790295 | 1 | Created | The trade-off report shall identify the entity responsible for the evaluation of the design solutions for any criteria, as well as the source and agreement regarding weighting factors (e.g. with management).
ECSS-E-ST-10C | ECSS - Superseded v1.0 | L.2.1<6>a | Requirement | ECSS-E-ST-10_0790296 | 1 | Created | The trade-off report shall present every different alternative design solutions proposed by the organization in charge of the development of the system or product, the proposals from the customer and supplier if any, and emphasize the technical description that is correlated to the criteria of evaluation.
ECSS-E-ST-10C | ECSS - Superseded v1.0 | L.2.1<6>b | Requirement | ECSS-E-ST-10_0790297 | 1 | Created | The trade-off report shall characterize each alternative design solution in terms of technology status or maturity, performances capability, and risks.
ECSS-E-ST-10C | ECSS - Superseded v1.0 | L.2.1<7>a | Requirement | ECSS-E-ST-10_0790298 | 1 | Created | The system trade-off report shall present the result of the evaluation of every identified alternative design solution with regard to the key technical requirements.
ECSS-E-ST-10C | ECSS - Superseded v1.0 | L.2.1<7>b | Requirement | ECSS-E-ST-10_0790299 | 1 | Created | For each alternative design solution the following shall be performed: 1. assessment of all the key technical requirements / evaluation criteria, 2. presentation of the pros and cons of the design solution, and 3. identification of the technical and programmatic risks.
ECSS-E-ST-10C | ECSS - Superseded v1.0 | L.2.1<7>c | Requirement | ECSS-E-ST-10_0790300 | 1 | Created | The trade-off report shall present, in a table, the result of the evaluation per criteria.
ECSS-E-ST-10C | ECSS - Superseded v1.0 | L.2.1<8>a | Requirement | ECSS-E-ST-10_0790301 | 1 | Created | Based on the proposed scheme for weighting the evaluation criteria, the trade-off report shall provide a classification of the different alternative design solutions.
ECSS-E-ST-10C | ECSS - Superseded v1.0 | L.2.1<9>a | Requirement | ECSS-E-ST-10_0790302 | 1 | Created | The trade-off report shall provide the result of a sensitivity analysis of the criteria that provide advantage to the solution ranked first, e.g. when changing the weighting of the evaluation criteria.
ECSS-E-ST-10C | ECSS - Superseded v1.0 | L.2.1<10>a | Requirement | ECSS-E-ST-10_0790303 | 1 | Created | The trade-off report shall recommend one solution and explain the reason for this choice (e.g. evaluation criteria where the selected solution take advantage), and precise the condition for the application of the recommended solution.
ECSS-E-ST-10C | ECSS - Superseded v1.0 | L.2.1<10>b | Requirement | ECSS-E-ST-10_0790304 | 1 | Created | The trade-off report shall present the identified technical and programmatic risks induced by the choice of the recommended solution, and any additional activity necessary to be performed for risk mitigation.
ECSS-E-ST-10C | ECSS - Superseded v1.0 | M.2.1<1>a | Requirement | ECSS-E-ST-10_0790305 | 1 | Created | The IRD shall contain a description of the purpose, objective, content and the reason prompting its preparation.
ECSS-E-ST-10C | ECSS - Superseded v1.0 | M.2.1<2>a | Requirement | ECSS-E-ST-10_0790306 | 1 | Created | The IRD shall list the applicable and reference documents in support to the generation of the document.
ECSS-E-ST-10C | ECSS - Superseded v1.0 | M.2.1<2>b | Requirement | ECSS-E-ST-10_0790307 | 1 | Created | The IRD shall include the following references: 1. Product tree (as defined in ECSS-M-ST-10 Annex B) 2. Specification tree (as defined in ECSS-E-ST-10 Annex J).
ECSS-E-ST-10C | ECSS - Superseded v1.0 | M.2.1<3>a | Requirement | ECSS-E-ST-10_0790308 | 1 | Created | The interface requirements shall be grouped per couple of product elements having an interface.
ECSS-E-ST-10C | ECSS - Superseded v1.0 | M.2.1<3>b | Requirement | ECSS-E-ST-10_0790309 | 1 | Created | The interface requirements shall be expressed according to ECSS-E-ST-10-06.
ECSS-E-ST-10C | ECSS - Superseded v1.0 | M.2.1<3>c | Requirement | ECSS-E-ST-10_0790310 | 1 | Created | The interface requirements shall be grouped per nature of interface. NOTE For example: Nature of interface includes, but is not restricted to, mechanical, electrical, thermal and software interfaces.
ECSS-E-ST-10C | ECSS - Superseded v1.0 | M.2.2a | Permission | ECSS-E-ST-10_0790396 | 1 | Created | The content of the IRD may be merged with the content of the technical requirements specification (as defined in ECSS-E-ST-10-06 Annex A) of the elements of the product.
ECSS-E-ST-10C | ECSS - Superseded v1.0 | N.2.1<1>a | Requirement | ECSS-E-ST-10_0790312 | 1 | Created | The RTM shall contain a description of the purpose, objective, content and the reason prompting its preparation.
ECSS-E-ST-10C | ECSS - Superseded v1.0 | N.2.1<2>a | Requirement | ECSS-E-ST-10_0790313 | 1 | Created | The RTM shall list the applicable and reference documents in support to the generation of the document.
ECSS-E-ST-10C | ECSS - Superseded v1.0 | N.2.1<2>b | Requirement | ECSS-E-ST-10_0790314 | 1 | Created | The RTM shall include the following: 1. Technical requirements specification (as defined in ECSS-E-ST-10-06 Annex A) of the product and its lower level elements 2. Product tree (as defined in ECSS-M-ST-10 Annex B) 3. Specification tree (as defined in ECSS-E-ST-10 Annex J).
ECSS-E-ST-10C | ECSS - Superseded v1.0 | N.2.1<3>a | Requirement | ECSS-E-ST-10_0790315 | 1 | Created | The RTM shall list all the technical requirement of the product TS.
ECSS-E-ST-10C | ECSS - Superseded v1.0 | N.2.1<3>b | Requirement | ECSS-E-ST-10_0790316 | 1 | Created | The RTM shall list all the lower level elements constituting the product and their technical requirements (contained in the lower-level element TS).
ECSS-E-ST-10C | ECSS - Superseded v1.0 | N.2.1<3>c | Requirement | ECSS-E-ST-10_0790317 | 1 | Created | The requirement identification shall be identical in the RTM and the different TS.
ECSS-E-ST-10C | ECSS - Superseded v1.0 | N.2.1<3>d | Requirement | ECSS-E-ST-10_0790318 | 1 | Created | Each technical requirement of the product shall be linked to at least one requirement of a lower level element. NOTE The required visibility of the traceability down the elements of the product tree is depending on the criticality of some lower level elements w.r.t. the product requirements.
ECSS-E-ST-10C | ECSS - Superseded v1.0 | N.2.1<3>e | Recommendation | ECSS-E-ST-10_0790397 | 1 | Created | Each technical requirement of a lower level element should be linked to a technical requirement of the product.
ECSS-E-ST-10C | ECSS - Superseded v1.0 | N.2.1<3>f | Requirement | ECSS-E-ST-10_0790320 | 1 | Created | When a technical requirement of a lower level element is not linked to a technical requirement of the product, this requirement shall be justified and an evaluation of its existence or removal on the product shall be agreed between the customer and the supplier.
ECSS-E-ST-10C | ECSS - Superseded v1.0 | O.2.1<1>a | Requirement | ECSS-E-ST-10_0790321 | 1 | Created | The RJF shall contain a description of the purpose, objective, content and the reason prompting its preparation.
ECSS-E-ST-10C | ECSS - Superseded v1.0 | O.2.1<2>a | Requirement | ECSS-E-ST-10_0790322 | 1 | Created | The RJF shall list the applicable and reference documents in support to the generation of the document.
ECSS-E-ST-10C | ECSS - Superseded v1.0 | O.2.1<2>b | Requirement | ECSS-E-ST-10_0790323 | 1 | Created | The RJF shall include the reference to the technical requirements specification.
ECSS-E-ST-10C | ECSS - Superseded v1.0 | O.2.1<3>a | Requirement | ECSS-E-ST-10_0790324 | 1 | Created | The RJF shall present the rationale for the selection of a concept for the technical requirements specification. NOTE For justification, reference can be made to the system concept report of the considered project.
ECSS-E-ST-10C | ECSS - Superseded v1.0 | O.2.1<4>a | Requirement | ECSS-E-ST-10_0790325 | 1 | Created | The RJF shall present and justify the life profile situations for the concept presented in the technical requirements specification. NOTE For justification, reference can be made to the system concept report of the considered project where relevant.
ECSS-E-ST-10C | ECSS - Superseded v1.0 | O.2.1<5>a | Requirement | ECSS-E-ST-10_0790326 | 1 | Created | The RJF shall present and justify the different environments and constraints for each life profile situations for the concept presented in the technical requirements specification. NOTE For justification, reference can be made to the system concept report of the considered project where relevant.
ECSS-E-ST-10C | ECSS - Superseded v1.0 | O.2.1<6>a | Requirement | ECSS-E-ST-10_0790327 | 1 | Created | The RJF shall list all the technical requirements, and their identifier, expressed by the corresponding TS as they are organized in these documents.
ECSS-E-ST-10C | ECSS - Superseded v1.0 | O.2.1<6>b | Requirement | ECSS-E-ST-10_0790328 | 1 | Created | For each technical requirement the following information shall be provided: 1. the justification of the requirement (i.e. justified source), 2. the Entity or owner responsible for the requirement, 3. if one technical requirement is induced by several sources, the reason of the specified performance, 4. the justification of the quantified performance (such as the range, the approach used to determine the level, e.g. measure, estimation), 5. the justification of the selected verification method.
ECSS-E-ST-10C | ECSS - Superseded v1.0 | O.2.1<7>a | Requirement | ECSS-E-ST-10_0790329 | 1 | Created | The RJF shall present the requirement traceability between the technical requirements of the TS, and their justified source.
ECSS-E-ST-10C | ECSS - Superseded v1.0 | O.2.1<8>a | Requirement | ECSS-E-ST-10_0790330 | 1 | Created | For COTS, the RJF shall contain a compliance matrix between the technical specification/characteristics of the COTS and the technical requirement expressed by the TS.
ECSS-E-ST-10C | ECSS - Superseded v1.0 | O.2.2a | Permission | ECSS-E-ST-10_0790398 | 1 | Created | The RJF may be part of the design justification file (DJF) (as defined in ECSS-E-ST-10 Annex K).
ECSS-E-ST-10C | ECSS - Superseded v1.0 | P.2.1<1>a | Requirement | ECSS-E-ST-10_0790332 | 1 | Created | The introduction shall describe the purpose and objective of the PUM.
ECSS-E-ST-10C | ECSS - Superseded v1.0 | P.2.1<2>a | Requirement | ECSS-E-ST-10_0790333 | 1 | Created | The PUM shall list the applicable and reference documents in support of the generation of the document.
ECSS-E-ST-10C | ECSS - Superseded v1.0 | P.2.1<3.1>a | Requirement | ECSS-E-ST-10_0790334 | 1 | Created | The PUM shall provide a general description of the expected functions of the product during its lifetime in expected operational context and environment.
ECSS-E-ST-10C | ECSS - Superseded v1.0 | P.2.1<3.2>a | Requirement | ECSS-E-ST-10_0790335 | 1 | Created | The PUM shall describe all product functional constraints.
ECSS-E-ST-10C | ECSS - Superseded v1.0 | P.2.1<3.3>a | Requirement | ECSS-E-ST-10_0790336 | 1 | Created | The PUM shall address the whole product life cycle and all its modes: 1. Handling 2. Storage 3. Installation 4. Operations (nominal and contingency) 5. Maintenance 6. Disposal.
ECSS-E-ST-10C | ECSS - Superseded v1.0 | P.2.1<3.3>b | Requirement | ECSS-E-ST-10_0790337 | 1 | Created | The PUM shall consider potential consequences of the environment on those sequences (e.g. sensor blinding, eclipses);
ECSS-E-ST-10C | ECSS - Superseded v1.0 | P.2.1<4.1>a | Requirement | ECSS-E-ST-10_0790338 | 1 | Created | The PUM shall include the following: 1. summary of the product design, showing the definition of the product, its constituents, the distribution of functions and the major interfaces; 2. block diagram of the product; 3. top-level description of the product software architecture; 4. description of nominal product operations scenarios and constraints e.g. mutually exclusive modes of operation, power or resource sharing.
ECSS-E-ST-10C | ECSS - Superseded v1.0 | P.2.1<4.2>a | Requirement | ECSS-E-ST-10_0790339 | 1 | Created | The PUM shall include the following: 1. description of product-level autonomy provisions in the areas of fault management (FDIR); 2. definition, for each autonomous function, of the logic or rules used and of its internal (product constituents) and external interfaces.
ECSS-E-ST-10C | ECSS - Superseded v1.0 | P.2.1<4.3>a | Requirement | ECSS-E-ST-10_0790340 | 1 | Created | The PUM shall include the following: 1. drawings of the overall product configuration in all product modes; 2. definition of the product reference axes system(s); 3. drawings of the product layouts.
ECSS-E-ST-10C | ECSS - Superseded v1.0 | P.2.1<4.4>a | Requirement | ECSS-E-ST-10_0790341 | 1 | Created | The PUM shall provide the distribution (or allocation) of the following budgets, per product constituent, or per operating mode, as appropriate: 1. mass properties; 2. alignment; 3. power consumption for all operational modes; 4. thermal budget and constraints and predictions; 5. Description of interfaces and related budgets. (e.g. RF links); 6. telemetry and telecommand date rates; 7. memory; 8. timing.
ECSS-E-ST-10C | ECSS - Superseded v1.0 | P.2.1<4.5>a | Requirement | ECSS-E-ST-10_0790342 | 1 | Created | The PUM shall provide a cross-reference to the applicable version of the ICD.
ECSS-E-ST-10C | ECSS - Superseded v1.0 | P.2.1<4.6>a | Requirement | ECSS-E-ST-10_0790343 | 1 | Created | The PUM shall describe the conditions and procedures for the handling of the product, be it integrated or stand-alone.
ECSS-E-ST-10C | ECSS - Superseded v1.0 | P.2.1<4.6>b | Requirement | ECSS-E-ST-10_0790344 | 1 | Created | The PUM shall describe the specific design features, transport and environmental conditions, required GSE, and limitations for the handling of the product.
ECSS-E-ST-10C | ECSS - Superseded v1.0 | P.2.1<4.7>a | Requirement | ECSS-E-ST-10_0790345 | 1 | Created | The PUM shall describe the conditions and procedures for the storage of the product, be it integrated or stand-alone.
ECSS-E-ST-10C | ECSS - Superseded v1.0 | P.2.1<4.7>b | Requirement | ECSS-E-ST-10_0790346 | 1 | Created | The PUM shall describe the specific design features, environmental conditions, required GSE, monitoring requirements, life-limited items, health maintenance procedures (activation, monitoring) and limitations for the storage of the product.
ECSS-E-ST-10C | ECSS - Superseded v1.0 | P.2.1<4.8>a | Requirement | ECSS-E-ST-10_0790347 | 1 | Created | The PUM shall describe the conditions and procedures for the installation of the product, be it integrated or stand-alone.
ECSS-E-ST-10C | ECSS - Superseded v1.0 | P.2.1<4.8>b | Requirement | ECSS-E-ST-10_0790348 | 1 | Created | The PUM shall describe the specific design features, required GSE, modes, environmental conditions, and limitations for the installation of the product.
ECSS-E-ST-10C | ECSS - Superseded v1.0 | P.2.1<4.9.1>a | Requirement | ECSS-E-ST-10_0790349 | 1 | Created | The PUM shall include timelines, modes and procedures, constraints to operate the product during its life cycle in nominal and contingency conditions, and highlight critical operations. NOTE 1 When the product is a space segment, the product operations aspects are included in a specific part of the UM called Flight Operations Manual (FOM). NOTE 2 The implementation of the FOM by the ground segment responsible organisation is contained in the Mission Operations Plan (MOP, as defined in ECSS-E-ST-70 Annex G).
ECSS-E-ST-10C | ECSS - Superseded v1.0 | P.2.1<4.9.2>a | Requirement | ECSS-E-ST-10_0790350 | 1 | Created | The PUM shall include: 1. Baseline event timelines for all nominal and contingency modes and phases. 2. Related constraints.
ECSS-E-ST-10C | ECSS - Superseded v1.0 | P.2.1<4.9.2>b | Requirement | ECSS-E-ST-10_0790351 | 1 | Created | Each timeline shall contain a detailed description (i.e. down to the level of each single operational action) of the complete sequence of operations to be carried out, including a description of the rationale behind the chosen sequence of events, a definition of any constraints (e.g. absolute timing, relative timing) and the interrelationships between operations in the sequence.
ECSS-E-ST-10C | ECSS - Superseded v1.0 | P.2.1<4.9.3>a | Requirement | ECSS-E-ST-10_0790352 | 1 | Created | The PUM shall describe all nominal and contingency modes, including: 1. their purpose (i.e. circumstances under which they are used), 2. the related procedures, 3. operational constraints, 4. resource utilization, 5. the definition of the associated modes, and 6. monitoring requirements.
ECSS-E-ST-10C | ECSS - Superseded v1.0 | P.2.1<4.9.3>b | Requirement | ECSS-E-ST-10_0790353 | 1 | Created | The PUM shall describe the allowable mode transitions and the operations procedure corresponding to each such transition.
ECSS-E-ST-10C | ECSS - Superseded v1.0 | P.2.1<4.9.3>c | Requirement | ECSS-E-ST-10_0790354 | 1 | Created | Appropriate cross-reference shall be made to product constituent modes and procedures.
ECSS-E-ST-10C | ECSS - Superseded v1.0 | P.2.1<4.9.4>a | Requirement | ECSS-E-ST-10_0790355 | 1 | Created | The PUM shall provide the results of the product failure modes, effects and criticality analysis (FMECA) and the resulting list of single point failures.
ECSS-E-ST-10C | ECSS - Superseded v1.0 | P.2.1<4.9.4>b | Requirement | ECSS-E-ST-10_0790356 | 1 | Created | Potential product failures shall be identified by means of a fault-tree analysis (FTA).
ECSS-E-ST-10C | ECSS - Superseded v1.0 | P.2.1<4.10>a | Requirement | ECSS-E-ST-10_0790357 | 1 | Created | The PUM shall describe the conditions, procedures and logistics for the maintenance of the product, be it integrated or stand-alone. NOTE The description can refer to the document that conforms to the Integrated Logistic Support Plan in conformance with ECSS-M-ST-70.
ECSS-E-ST-10C | ECSS - Superseded v1.0 | P.2.1<4.11>a | Requirement | ECSS-E-ST-10_0790358 | 1 | Created | The PUM shall describe the conditions and procedures for the disposal of the product, be it integrated or stand-alone.
ECSS-E-ST-10C | ECSS - Superseded v1.0 | P.2.1<4.11>b | Requirement | ECSS-E-ST-10_0790359 | 1 | Created | The procedures shall include passivation, as relevant.
ECSS-E-ST-10C | ECSS - Superseded v1.0 | P.2.1<4.11>c | Requirement | ECSS-E-ST-10_0790360 | 1 | Created | The PUM shall identify the risks during and after disposal.
ECSS-E-ST-10C | ECSS - Superseded v1.0 | P.2.1<5.1>a | Requirement | ECSS-E-ST-10_0790361 | 1 | Created | The information specified in P.2.1<5.2> to P.2.1<5.9> shall be provided for each product constituent.
ECSS-E-ST-10C | ECSS - Superseded v1.0 | P.2.1<5.2>a | Requirement | ECSS-E-ST-10_0790362 | 1 | Created | The PUM shall describe the product constituent including: 1. the overall functions of the product constituent and the definition of its operational modes during the different mission phases; 2. description of any product constituent management functions, fault management concept and redundancy provisions; 3. a summary description of the component units/equipment and software including the functions which each supports; 4. product constituent functional block diagrams and a diagram showing the source of telemetry outputs and the sink of telecommand inputs; 5. interfaces; 6. budgets.
ECSS-E-ST-10C | ECSS - Superseded v1.0 | P.2.1<5.3>a | Requirement | ECSS-E-ST-10_0790363 | 1 | Created | The following shall be provided for each product constituent: 1. a detailed design description, including block diagrams, functional diagrams, logic and circuit diagrams; 2. physical characteristics including location and connections to the support structure, axes definition and alignment where relevant, dimensions and mass properties; 3. principle of operation and operational constraints of the product constituent; 4. if a product constituent is composed of many complex elements, it may be necessary to provide a lower level of breakdown.
ECSS-E-ST-10C | ECSS - Superseded v1.0 | P.2.1<5.4>a | Requirement | ECSS-E-ST-10_0790364 | 1 | Created | The PUM shall include: 1. description of software design, 2. product constituent software, 3. application process service software, and 4. memory map.
ECSS-E-ST-10C | ECSS - Superseded v1.0 | P.2.1<5.4>b | Requirement | ECSS-E-ST-10_0790365 | 1 | Created | The PUM shall describe the organization of the software and its physical mapping onto hardware.
ECSS-E-ST-10C | ECSS - Superseded v1.0 | P.2.1<5.4>c | Requirement | ECSS-E-ST-10_0790366 | 1 | Created | The PUM shall describe the details of each software component i.e. scheduler, interrupt handler, I/O system, telecommand packet handling system, telemetry packet handling system, including for each component its functions, component routines, input/output interfaces, timing and performance characteristics, flowcharts and details of any operational constraints.
ECSS-E-ST-10C | ECSS - Superseded v1.0 | P.2.1<5.4>d | Requirement | ECSS-E-ST-10_0790367 | 1 | Created | For the application process service software, the PUM shall: 1. describe the services implemented making cross-reference to ECSS-E-ST-70-41 “Telemetry and telecommand packet utilization”, as tailored for the mission; 2. summarize all telemetry and telecommand structures (e.g. packets) including the conditions under which they are generated, the generation frequency, content and interpretation.
ECSS-E-ST-10C | ECSS - Superseded v1.0 | P.2.1<5.4>e | Requirement | ECSS-E-ST-10_0790368 | 1 | Created | For each memory block, a map shall be provided showing RAM and ROM address areas, areas allocated for program code, buffer space and working parameters (e.g. content of protected memory).
ECSS-E-ST-10C | ECSS - Superseded v1.0 | P.2.1<5.5>a | Requirement | ECSS-E-ST-10_0790369 | 1 | Created | The PUM shall describe all relevant product constituent performance characteristics, define the expected performance degradation as a function of time during the mission, and identify the resulting impact in terms of modifications to operational requirements or constraints.
ECSS-E-ST-10C | ECSS - Superseded v1.0 | P.2.1<5.6>a | Requirement | ECSS-E-ST-10_0790370 | 1 | Created | For each product constituent, the following lists shall be provided: 1. a list of the housekeeping telemetry parameters; 2. a list of the telecommands.
ECSS-E-ST-10C | ECSS - Superseded v1.0 | P.2.1<5.6>b | Requirement | ECSS-E-ST-10_0790371 | 1 | Created | Each housekeeping telemetry shall have a functional description with validity conditions, telecommand relationship, and all technical information necessary for using it.
ECSS-E-ST-10C | ECSS - Superseded v1.0 | P.2.1<5.6>c | Requirement | ECSS-E-ST-10_0790372 | 1 | Created | Each telecommand shall have a functional description with utilization conditions (e.g. pre-transmission validity, criticality level), command parameters (syntax and semantics) and execution verification in telemetry.
ECSS-E-ST-10C | ECSS - Superseded v1.0 | P.2.1<5.7>a | Requirement | ECSS-E-ST-10_0790373 | 1 | Created | The PUM shall describe: 1. Identification of potential product constituent failures by means of a systematic failure analysis (including a subsystem FMECA and FTA). 2. Identification of the methods by which the higher levels can identify a failure condition from analysis of the telemetry data and isolate the source of the failure.
ECSS-E-ST-10C | ECSS - Superseded v1.0 | P.2.1<5.8>a | Requirement | ECSS-E-ST-10_0790374 | 1 | Created | The PUM shall describe: 1. product constituent modes; 2. nominal operational procedures; 3. contingency procedures.
ECSS-E-ST-10C | ECSS - Superseded v1.0 | P.2.1<5.8>b | Requirement | ECSS-E-ST-10_0790375 | 1 | Created | product constituent modes shall be defined for all distinct nominal and back-up modes of the subsystem including: 1. purpose (i.e. conditions under which each is used); 2. operational constraints; 3. resource utilization; 4. the definition of the associated modes for each product constituent and its software functions; 5. higher level monitoring requirements; 6. identification of the allowable mode transitions and any product constituent operational constraints.
ECSS-E-ST-10C | ECSS - Superseded v1.0 | P.2.1<5.8>c | Requirement | ECSS-E-ST-10_0790376 | 1 | Created | Nominal operational procedures shall be defined for each nominal mode transition identified under P.2.1<5.8>b.6.
ECSS-E-ST-10C | ECSS - Superseded v1.0 | P.2.1<5.8>d | Requirement | ECSS-E-ST-10_0790377 | 1 | Created | For each procedure described in P.2.1<5.8>c, the following shall be provided: 1. an introduction describing the purpose of the procedure and the phase(s) or conditions when applicable; 2. the body of the procedure, structured according to operational steps, including: (a) pre-conditions for the start of the step defining, where applicable: • product or product constituent level pre-requisites (e.g. configuration and resource requirements, such as power, fuel); • external interfacing products pre-requisites. (b) telecommands to be sent; (c) telemetry data to be monitored to verify correct execution of the step; (d) interrelationships between steps (e.g. conditional branching within the procedure, timing requirements or constraints, hold and check points); (e) conditions for completion of the step.
ECSS-E-ST-10C | ECSS - Superseded v1.0 | P.2.1<5.8>e | Requirement | ECSS-E-ST-10_0790378 | 1 | Created | Contingency procedures shall be defined for each failure case identified in the product constituent failure analysis (FMECA/FTA). NOTE This can utilize a nominal operational procedure already identified in P.2.1<5.8>c above.
ECSS-E-ST-10C | ECSS - Superseded v1.0 | P.2.1<5.8>f | Requirement | ECSS-E-ST-10_0790379 | 1 | Created | For contingency procedures, the same details shall be provided as for nominal operational procedures in P.2.1<5.8>d above.
ECSS-E-ST-10C | ECSS - Superseded v1.0 | P.2.1<5.8>g | Requirement | ECSS-E-ST-10_0790380 | 1 | Created | Where the recovery method for a failure or group of failures is mode, mission, or phase dependent, separate procedures shall be described for each mode/mission phase.
ECSS-E-ST-10C | ECSS - Superseded v1.0 | P.2.1<5.9>a | Requirement | ECSS-E-ST-10_0790381 | 1 | Created | For each operational mode of the product constituent, sensor output data, conditions under which they are generated, their contents, and data rate shall be described.
ECSS-E-ST-10C | ECSS - Superseded v1.0 | P.2.1<5.9>b | Requirement | ECSS-E-ST-10_0790382 | 1 | Created | Required on-board processing performed on sensor data and algorithms used for this shall be described.
ECSS-E-ST-10C | ECSS - Superseded v1.0 | P.2.2a | Requirement | ECSS-E-ST-10_0790383 | 1 | Created | Where the objective is to allow for the accommodation of equipment designed a posteriori w.r.t an existing platform or vehicle, the following documents shall be part of the UM: 1. The accommodation handbook describing the location, mounting, all interfaces and clearances of equipment in a platform or vehicle. 2. The installation plan describing the approach, methods, procedures, resources and organization to install, commission, and check the operation of the equipment in its fixed operational environment.
ECSS-E-ST-10C | ECSS - Superseded v1.0 | Q.2.1<1>a | Requirement | ECSS-E-ST-10_0790384 | 1 | Created | The analysis report shall contain a description of the purpose, objective, content and the reason prompting its preparation.
ECSS-E-ST-10C | ECSS - Superseded v1.0 | Q.2.1<1>b | Requirement | ECSS-E-ST-10_0790385 | 1 | Created | Any open issue, assumption and constraint relevant to this document shall be stated and described.
ECSS-E-ST-10C | ECSS - Superseded v1.0 | Q.2.1<2>a | Requirement | ECSS-E-ST-10_0790386 | 1 | Created | The analysis report shall list the applicable and reference documents in support to the generation of the document, and make a clear reference to the configuration baseline of the product considered for the analysis.
ECSS-E-ST-10C | ECSS - Superseded v1.0 | Q.2.1<3>a | Requirement | ECSS-E-ST-10_0790387 | 1 | Created | The analysis report shall list the applicable dictionary or glossary and the meaning of specific terms or abbreviations utilized in the document with the relevant meaning.
ECSS-E-ST-10C | ECSS - Superseded v1.0 | Q.2.1<4>a | Requirement | ECSS-E-ST-10_0790388 | 1 | Created | The analysis report shall summarize the analysis content and the method utilized.
ECSS-E-ST-10C | ECSS - Superseded v1.0 | Q.2.1<5>a | Requirement | ECSS-E-ST-10_0790389 | 1 | Created | The analysis report shall describe the basic assumptions, the boundary conditions, validity of the analysis, life profile aspects, and all other related limitations.
ECSS-E-ST-10C | ECSS - Superseded v1.0 | Q.2.1<6>a | Requirement | ECSS-E-ST-10_0790390 | 1 | Created | The analysis report shall describe and justify the analysis methods used including software, tools and associated models.
ECSS-E-ST-10C | ECSS - Superseded v1.0 | Q.2.1<7>a | Requirement | ECSS-E-ST-10_0790391 | 1 | Created | The analysis report shall present the main calculations, associated results, accuracies, sensitivities, margins where relevant.
ECSS-E-ST-10C | ECSS - Superseded v1.0 | Q.2.1<8>a | Requirement | ECSS-E-ST-10_0790392 | 1 | Created | The analysis report shall: 1. summarize the analysis results, 2. summarize the conditions of validity of this analysis, 3. clearly state and describe any open issue.
ECSS-E-ST-10C | ECSS - Superseded v1.0 | Q.2.1<8>b | Requirement | ECSS-E-ST-10_0790393 | 1 | Created | Where the analysis report is used for the verification of requirements it shall list the requirements to be verified (in correlation with the VCD), summarize the analysis results, present comparison with the requirements, and indicate the verification closeout judgements (e.g. requirement met / not met).
ECSS-E-ST-20-06C | ECSS - Superseded v1.0 | 5a | Requirement | ECSS-E-ST-20-06_0070001 | 1 | Created | For any spacecraft, the supplier shall establish, at the start of the project, a plan for the assessment and mitigation of hazards associated with electrical interactions with the environment in conformance with Annex A.
ECSS-E-ST-20-06C | ECSS - Superseded v1.0 | 5b | Requirement | ECSS-E-ST-20-06_0070002 | 1 | Created | The compliance of the design with the design requirements shall be verified through measurement, inspection and testing.
ECSS-E-ST-20-06C | ECSS - Superseded v1.0 | 6.2.1a | Requirement | ECSS-E-ST-20-06_0070003 | 1 | Created | In order to avoid electrostatic discharge, the following critical voltages and electric fields shall be used. 1. To avoid an electrostatic discharge in normal potential gradient (i.e. between a dielectric and a conductor at a more positive potential), a maximum differential voltage between a dielectric and an adjacent conductor of -1000 V. 2. To avoid electrostatic discharges, a maximum electric field within the dielectric of 107 V/m. 3. To avoid an electrostatic discharge in inverted voltage gradient (i.e. between a dielectric and a conductor at a more negative potential), a maximum differential voltage between a dielectric and an adjacent conductor exposed to the vacuum of +100 V. NOTE Maximum permitted voltages specified for scientific missions including field or plasma measurement can be lower than the limits above to limit contamination of environmental measurements.
ECSS-E-ST-20-06C | ECSS - Superseded v1.0 | 6.2.1b | Requirement | ECSS-E-ST-20-06_0070004 | 1 | Created | If the limits specified in 6.2.1a are not met, the assembly shall be submitted to charging tests as described in clause 6.6.
ECSS-E-ST-20-06C | ECSS - Superseded v1.0 | 6.2.2a | Requirement | ECSS-E-ST-20-06_0070005 | 1 | Created | In order to limit differential voltage, a maximum current density of J = 10 nA/cm2 through the dielectric shall be used to calculate the maximum resistivity of dielectric materials. NOTE This current is a recommended upper bound of the current through dielectric material to other parts on Earth orbiting spacecraft. It is not the electron irradiation current used for testing.. For example, a small sunlit area of aluminium coupled to a larger area of material in eclipse can lead to a current flow through a dielectric beneath the aluminium as large as the photocurrents (~ 4nA/cm2 for aluminium) plus any difference in secondary emission current.
ECSS-E-ST-20-06C | ECSS - Superseded v1.0 | 6.2.2b | Requirement | ECSS-E-ST-20-06_0070006 | 1 | Created | The method used for resistivity measurement shall be justified. NOTE Some methods are described in Annex D.3.
ECSS-E-ST-20-06C | ECSS - Superseded v1.0 | 6.3.1a | Requirement | ECSS-E-ST-20-06_0070007 | 1 | Created | All structural and mechanical parts shall be electrically bonded to each other, ensuring that, in order to control differential charging, there is a resistance of less than 106 W at each bond. NOTE 1 For example, for electrical boxes. NOTE 2 EMC requirements can be more restrictive than this. For EMC requirements, see ECSS-E-ST-20-07.
ECSS-E-ST-20-06C | ECSS - Superseded v1.0 | 6.3.1b | Requirement | ECSS-E-ST-20-06_0070008 | 1 | Created | Ground shall be carried across an articulating joint or hinge using a ground strap.
ECSS-E-ST-20-06C | ECSS - Superseded v1.0 | 6.3.1c | Requirement | ECSS-E-ST-20-06_0070009 | 1 | Created | Where structural ground is carried across slip-rings on a rotating joint, at least two slip-rings shall be dedicated to the structural ground path, some at each end of the slip-ring set. NOTE This is to provide redundancy.
ECSS-E-ST-20-06C | ECSS - Superseded v1.0 | 6.3.1d | Requirement | ECSS-E-ST-20-06_0070010 | 1 | Created | Floating surface conductors shall not be used unless they are less than 1 cm2 and 10 pF and not part of a multi-conductor elements structure. NOTE Multi-conductor structures exist where at least two conductive elements are separated by a dielectric surface of less than 100 cm2.
ECSS-E-ST-20-06C | ECSS - Superseded v1.0 | 6.3.1e | Requirement | ECSS-E-ST-20-06_0070011 | 1 | Created | A risk assessment of the potential discharges due to sharp edges and tips shall be performed
ECSS-E-ST-20-06C | ECSS - Superseded v1.0 | 6.3.1f | Requirement | ECSS-E-ST-20-06_0070012 | 1 | Created | Circuits and conductive elements shall remain grounded in all possible situations NOTE E.g. contacts and cables in switched circuits and moveable conductors.
ECSS-E-ST-20-06C | ECSS - Superseded v1.0 | 6.3.1g | Requirement | ECSS-E-ST-20-06_0070013 | 1 | Created | The grounding of surface conductors shall be implemented in one of the following two ways: 1. Make the grounding to the main spacecraft of external and internal metallic parts and intrinsically conductive parts (like carbon) by a resistance as defined in ECSS-E-ST-20 clause 6.6.3a. 2. Select the resistance to spacecraft ground not to be exceeded, such that it ensures that metal parts do not float by over VMAX absolute potential with respect to spacecraft ground. NOTE This normally leads to a requirement that the product of the resistance R and the area exposed to the environment A, is such that For a VMAX of 100 V and J = 10 nA cm-2, W m2 For example: • For a one square metre MLI, the maximum resistance is 5 MW • For a scientific mission where VMAX=10 V, W m2
ECSS-E-ST-20-06C | ECSS - Superseded v1.0 | 6.3.2a | Permission | ECSS-E-ST-20-06_0070166 | 1 | Created | Except in the case specified in 6.3.2c, floating conductive parts may be used if they have an area less than 1 cm2 and have a total capacitance less than 10 pF with respect to the structure. NOTE This is to limit the energy available to discharge.
ECSS-E-ST-20-06C | ECSS - Superseded v1.0 | 6.3.2b | Requirement | ECSS-E-ST-20-06_0070015 | 1 | Created | The configuration shall be such that energy involved in any possible discharge is less than one corresponding to a discharge of a capacitance of 10 pF under 6 × 103 V.
ECSS-E-ST-20-06C | ECSS - Superseded v1.0 | 6.3.2c | Requirement | ECSS-E-ST-20-06_0070016 | 1 | Created | In case of multiple elements (in which case the empirical rule in 6.3.2a does not apply), tests shall be performed. NOTE 1 Examples are patched antenna and solar arrays are multiple elements. NOTE 2 See 6.3.1d NOTE for definition of a multi-conductor structures.
ECSS-E-ST-20-06C | ECSS - Superseded v1.0 | 6.3.3.1a | Requirement | ECSS-E-ST-20-06_0070017 | 1 | Created | The applicability of the electrical continuity requirements shall be established in accordance with the diagram in Figure 6-1.
ECSS-E-ST-20-06C | ECSS - Superseded v1.0 | 6.3.3.2a | Requirement | ECSS-E-ST-20-06_0070018 | 1 | Created | All spacecraft surface materials shall be conductive to the extent that they lead to surface voltage below the maximum voltage specified in clause 6.2.1.
ECSS-E-ST-20-06C | ECSS - Superseded v1.0 | 6.3.3.2b | Requirement | ECSS-E-ST-20-06_0070019 | 1 | Created | If a surface material is used which is not conductive, to the extent specified in 6.3.3.2a, then it shall be tested to verify if hazardous ESD can occur or submitted to the customer.
ECSS-E-ST-20-06C | ECSS - Superseded v1.0 | 6.3.3.2c | Requirement | ECSS-E-ST-20-06_0070020 | 1 | Created | The determination of dc resistance of the surface material shall include the change over the service life of the bond in the environmental conditions which it is expected to experience including vacuum, temperature and mechanical stress.
ECSS-E-ST-20-06C | ECSS - Superseded v1.0 | 6.3.3.3a | Requirement | ECSS-E-ST-20-06_0070021 | 1 | Created | All external and internal metallic layers of a thermal blanket shall be grounded to the structure with at least 2 bonding straps directly to ground (no daisy chain configuration).
ECSS-E-ST-20-06C | ECSS - Superseded v1.0 | 6.3.3.3b | Requirement | ECSS-E-ST-20-06_0070022 | 1 | Created | Any point on a blanket shall be within 1 m of a bonding strap.
ECSS-E-ST-20-06C | ECSS - Superseded v1.0 | 6.3.3.3c | Requirement | ECSS-E-ST-20-06_0070023 | 1 | Created | Adjacent blankets greater than 100 cm² in area shall be separately grounded to structure.
ECSS-E-ST-20-06C | ECSS - Superseded v1.0 | 6.3.3.4a | Requirement | ECSS-E-ST-20-06_0070024 | 1 | Created | Material assemblies composed of different materials that are not separately grounded, shall be tested in their entirety. NOTE An example is optical solar reflectors.
ECSS-E-ST-20-06C | ECSS - Superseded v1.0 | 6.3.3.4b | Requirement | ECSS-E-ST-20-06_0070025 | 1 | Created | Metallic layers within material assemblies shall not be exposed to the plasma.
ECSS-E-ST-20-06C | ECSS - Superseded v1.0 | 6.3.3.5a | Requirement | ECSS-E-ST-20-06_0070026 | 1 | Created | The thickness of conductive coatings shall be such that there is no degradation of their performance as a conductor when exposed to the expected erosion due to sputtering and atomic oxygen.
ECSS-E-ST-20-06C | ECSS - Superseded v1.0 | 6.3.3.6a | Requirement | ECSS-E-ST-20-06_0070027 | 1 | Created | The following materials shall be avoided: 1. Perforated metallized FEP or ETFE (SSM) 2. Polyimide material with thickness above 50 µm if no ESD conductive coating is used on the space-exposed side 3. FEP, ETFE, C2F4 4. Epoxy glass 5. Silica cloth NOTE The reason is that they have a known association with ESD risks.
ECSS-E-ST-20-06C | ECSS - Superseded v1.0 | 6.3.3.6b | Requirement | ECSS-E-ST-20-06_0070028 | 1 | Created | For dielectric materials, laid on top of a more conductive material, the resistivity of the dielectric shall be such that the electric field anywhere within the dielectric does not exceed EMAX =107 V/m. NOTE Normally, this is fulfilled through the requirement that the resistivity is less than the ratio of EMAX by the current density J. For a J of 10 nA cm-2, W m.
ECSS-E-ST-20-06C | ECSS - Superseded v1.0 | 6.3.3.6c | Requirement | ECSS-E-ST-20-06_0070029 | 1 | Created | For a dielectric material, adjacent to a more conductive material and both exposed to vacuum, hereby constituting a triple point, the resistivity of the dielectric shall be such that the dielectric does not charge at any location to more than 1 kV negative or to more than 100 V positive with respect to the adjacent conductor. NOTE 1 Normally, for a slab geometry, this is fulfilled through the requirement that the resistivity r is such that or where t is the material thickness and d is the minimum distance at the surface of the dielectric to the adjacent grounded conductor. or where ρ is surface resistivity in Ω/square. NOTE 2 The first equation in NOTE 1 is when the main conduction path is through the thickness of the material, e.g., to an underlying conductor while the second and third equations are when the main conduction path is parallel to the surface, e.g. to an adjacent conductor. For a VMAX of 100 V and J of 10 nA cm-2, W m2. For example, a 100 µm thickness dielectric must have a resistivity of less than 1010 W.m if on top of a conductor and a resistivity of less than 106 W.m if on top of a very resistive material and grounded every 1 cm. For a scientific mission where, say VMAX=10V, W m2 usually implies that all surface materials must be good conductors. NOTE 3 No margin is included in the values in NOTE 2.
ECSS-E-ST-20-06C | ECSS - Superseded v1.0 | 6.4a | Requirement | ECSS-E-ST-20-06_0070030 | 1 | Created | A surface charging analysis shall be performed, including: 1. A systematic inventory of all surface materials, their resistivity, area and thickness. 2. A systematic inventory of triple-points, floating conductors and multiple-conductor element components.
ECSS-E-ST-20-06C | ECSS - Superseded v1.0 | 6.4b | Requirement | ECSS-E-ST-20-06_0070031 | 1 | Created | In the event that some dielectric surfaces are left more insulating than specified in 6.3.3.6, requirements in 6.3.3.2 shall be verified by computational analysis, test or similarity.
ECSS-E-ST-20-06C | ECSS - Superseded v1.0 | 6.4c | Requirement | ECSS-E-ST-20-06_0070032 | 1 | Created | Computational modelling and laboratory testing shall model the effects of the phenomenon related to surface particle emission (secondary emission and photo-emission), conduction and collection processes. NOTE 1 Annex D describes some charging codes that can form part of this analysis. NOTE 2 Many materials suitable for space use are found in ECSS-Q-ST-70-71.
ECSS-E-ST-20-06C | ECSS - Superseded v1.0 | 6.5a | Requirement | ECSS-E-ST-20-06_0070033 | 1 | Created | The perturbation of surface electrostatic potential arising from potentials that are deliberately maintained on a surface shall be analysed. NOTE This can for example be the case where a scientific experiment has a deliberately exposed surface held at a potential. Recessing and shielding of the potential surface are strategies for reducing such perturbations.
ECSS-E-ST-20-06C | ECSS - Superseded v1.0 | 6.6.1a | Requirement | ECSS-E-ST-20-06_0070034 | 1 | Created | If the requirements of 6.3.3 and 6.4 are not satisfied, tests in accordance with 6.6.1b shall be performed on a representative sample of the concerned surface material or assembly.
ECSS-E-ST-20-06C | ECSS - Superseded v1.0 | 6.6.1b | Requirement | ECSS-E-ST-20-06_0070035 | 1 | Created | The rationale behind the test, the details of the procedure and the test results shall be submitted to the customer for approval.
ECSS-E-ST-20-06C | ECSS - Superseded v1.0 | 6.6.1c | Requirement | ECSS-E-ST-20-06_0070036 | 1 | Created | The tests shall either: - reproduce the physical process of concern, i.e. charging, in a worst-case environment, or - yield electrostatic material properties enabling the materials response to such an environment to be assessed.
ECSS-E-ST-20-06C | ECSS - Superseded v1.0 | 6.6.1d | Requirement | ECSS-E-ST-20-06_0070037 | 1 | Created | The tests shall be performed under vacuum (i.e. < 1 mPa) and electron irradiation.
ECSS-E-ST-20-06C | ECSS - Superseded v1.0 | 6.6.1e | Requirement | ECSS-E-ST-20-06_0070038 | 1 | Created | The tests shall be performed after outgassing of the material. NOTE Changes to material conductivity can occur as volatile substances are lost by outgassing.
ECSS-E-ST-20-06C | ECSS - Superseded v1.0 | 6.6.1f | Requirement | ECSS-E-ST-20-06_0070039 | 1 | Created | The effect of dose-rate shall be included via irradiation by electrons that have energy sufficient to pass right through the sample
ECSS-E-ST-20-06C | ECSS - Superseded v1.0 | 6.6.1g | Requirement | ECSS-E-ST-20-06_0070040 | 1 | Created | A mono-energetic spectrum with energy from 20 keV to 40 keV shall be used to deliver the surface charging current.
ECSS-E-ST-20-06C | ECSS - Superseded v1.0 | 6.6.1h | Requirement | ECSS-E-ST-20-06_0070041 | 1 | Created | The flux intensity shall be 1 nA/cm2 except for LEO where it shall be 10 nA/cm2.
ECSS-E-ST-20-06C | ECSS - Superseded v1.0 | 6.6.1i | Requirement | ECSS-E-ST-20-06_0070042 | 1 | Created | For LEO, the current shall be delivered in pulses representative of auroral crossing durations, typically 2 minutes for circular LEO orbits with inclination above 50º.
ECSS-E-ST-20-06C | ECSS - Superseded v1.0 | 6.6.1j | Requirement | ECSS-E-ST-20-06_0070043 | 1 | Created | Tests shall be performed at temperature of use in space. NOTE This is because temperature has a large effect on conductivity in dielectric materials. As temperature falls, resistivity rises.
ECSS-E-ST-20-06C | ECSS - Superseded v1.0 | 6.6.1k | Requirement | ECSS-E-ST-20-06_0070044 | 1 | Created | Qualification tests for materials shall: - be performed with multi-energetic electron beams, and - reproduce the dose-rate and charging current of the environment. NOTE This is because of the radiation and electric field induced conductivity. These effects influence the surface voltage and consequently the risk of discharge.
ECSS-E-ST-20-06C | ECSS - Superseded v1.0 | 6.6.1l | Requirement | ECSS-E-ST-20-06_0070045 | 1 | Created | The number of samples to be tested shall be agreed with the customer. NOTE Because of microscopic differences between samples, several samples are normally tested to allow for sample variability.
ECSS-E-ST-20-06C | ECSS - Superseded v1.0 | 6.6.2a | Permission | ECSS-E-ST-20-06_0070167 | 1 | Created | A material characterization test need not be performed for a material, if it is only used in assemblies for which tests have been performed at assembly level.
ECSS-E-ST-20-06C | ECSS - Superseded v1.0 | 6.6.2b | Requirement | ECSS-E-ST-20-06_0070047 | 1 | Created | Except in the case specified in 6.6.2a, each new non-conductive material that has never flown on a spacecraft shall be tested under realistic irradiation conditions in terms of electron spectrum and across the temperature range to be used, to prove that there is no ESD risk.
ECSS-E-ST-20-06C | ECSS - Superseded v1.0 | 6.6.2c | Requirement | ECSS-E-ST-20-06_0070048 | 1 | Created | Materials shall be tested separately in order to evaluate electrostatic risk through knowledge of their electrical properties, including: 1. bulk (intrinsic) conductivity, 2. surface conductivity, 3. radiation-induced conductivity, 4. relative permittivity, and 5. discharge threshold level
ECSS-E-ST-20-06C | ECSS - Superseded v1.0 | 6.6.2d | Requirement | ECSS-E-ST-20-06_0070049 | 1 | Created | The minimum size of the sample under test shall be above 30 mm × 30 mm. NOTE A good quality measurement of the surface voltage can be made with this size.
ECSS-E-ST-20-06C | ECSS - Superseded v1.0 | 6.6.2e | Requirement | ECSS-E-ST-20-06_0070050 | 1 | Created | Sample thickness and physical properties shall be representative of flight configuration.
ECSS-E-ST-20-06C | ECSS - Superseded v1.0 | 6.6.3a | Requirement | ECSS-E-ST-20-06_0070051 | 1 | Created | Tests shall be performed for both normal voltage and inverted voltage situations.
ECSS-E-ST-20-06C | ECSS - Superseded v1.0 | 6.6.3b | Requirement | ECSS-E-ST-20-06_0070052 | 1 | Created | It shall be agreed with the customer whether or not inverted voltage situation is simulated through potential biasing.
ECSS-E-ST-20-06C | ECSS - Superseded v1.0 | 6.6.3c | Requirement | ECSS-E-ST-20-06_0070053 | 1 | Created | The assembly testing under the worst case environment at all temperatures to be used in the mission shall lead to an assessment of ESD risk as follows: 1. No ESD is observed and potential remains below 100 V in inverted gradient or 1000 V in direct gradient: No ESD risk. 2. No ESD is observed but potential between 100 V and 1000 V in inverted voltage gradient or potential above 1000 V in normal gradient mode under multi-energetic irradiation: moderate ESD risk. 3. ESD is observed: high ESD risk. NOTE Definition of the worst-case environment is part of the customer specification and can refer to the ECSS-E-ST-10-04 “Space environment”.
ECSS-E-ST-20-06C | ECSS - Superseded v1.0 | 6.6.3d | Requirement | ECSS-E-ST-20-06_0070054 | 1 | Created | In the cases 6.6.3c.2 and 6.6.3c.3, a determination of the possible effects of ESDs on electronic systems shall be performed by analysis and testing.
ECSS-E-ST-20-06C | ECSS - Superseded v1.0 | 6.7a | Requirement | ECSS-E-ST-20-06_0070055 | 1 | Created | Surface materials shall be conductive to reduce differential charging over the spacecraft surface to a value to be agreed with the customer. NOTE This value is mission dependent, and normally about 10 V.
ECSS-E-ST-20-06C | ECSS - Superseded v1.0 | 6.7b | Requirement | ECSS-E-ST-20-06_0070056 | 1 | Created | Secondary electron and photo-electron currents originating from surfaces shall be kept to a fraction of the expected natural electron flux at detector exposed surfaces, agreed with the customer. NOTE This fraction is mission dependent and is normally 10 %.
ECSS-E-ST-20-06C | ECSS - Superseded v1.0 | 6.7c | Requirement | ECSS-E-ST-20-06_0070057 | 1 | Created | The floating potential of the particle detector entrance and of neighbouring surfaces shall be analysed.
ECSS-E-ST-20-06C | ECSS - Superseded v1.0 | 6.7d | Requirement | ECSS-E-ST-20-06_0070058 | 1 | Created | The effect of elevated voltage systems and of the spacecraft motion through the ambient magnetic field shall be analysed. NOTE An example is for solar array.
ECSS-E-ST-20-06C | ECSS - Superseded v1.0 | 6.7e | Requirement | ECSS-E-ST-20-06_0070059 | 1 | Created | To mitigate positive or negative potential, an ion or respectively electron emitter shall be used with particle energy emission higher than the maximum expected floating potential to be mitigated. NOTE 1 Plasma contactors are generally avoided on scientific spacecraft because of the large scale disturbance they induce on scientific measurements. NOTE 2 In practice the reduction of photo-electron and secondary electron emission is often achievable by active potential control techniques only.
ECSS-E-ST-20-06C | ECSS - Superseded v1.0 | 6.8.1a | Requirement | ECSS-E-ST-20-06_0070060 | 1 | Created | Electrical continuity and grounding shall be verified by inspection and testing.
ECSS-E-ST-20-06C | ECSS - Superseded v1.0 | 6.8.1b | Requirement | ECSS-E-ST-20-06_0070061 | 1 | Created | The dc resistance shall be measured and documented during fabrication.
ECSS-E-ST-20-06C | ECSS - Superseded v1.0 | 6.8.1c | Requirement | ECSS-E-ST-20-06_0070062 | 1 | Created | A final check of the ground system continuity shall be performed during preparation for space vehicle launch.
ECSS-E-ST-20-06C | ECSS - Superseded v1.0 | 6.8.2a | Requirement | ECSS-E-ST-20-06_0070063 | 1 | Created | Material parameters shall be ascertained through testing, either by the manufacturer or as part of the selection procedure. NOTE Examples are bulk conductivity and surface conductivity.
ECSS-E-ST-20-06C | ECSS - Superseded v1.0 | 6.8.2b | Requirement | ECSS-E-ST-20-06_0070064 | 1 | Created | Conductivity shall be determined by test according to a standard to be agreed with the customer. NOTE See IEC 93 [28] or ASTM-D257 [29] and Annex E.3.1
ECSS-E-ST-20-06C | ECSS - Superseded v1.0 | 6.8.3a | Requirement | ECSS-E-ST-20-06_0070065 | 1 | Created | It shall be demonstrated that the continuity of current paths is not compromized by environmental effects, including 1. mechanical effects (vibration, shocks and depressurization), 2. thermal changes, and 3. surface erosion.
ECSS-E-ST-20-06C | ECSS - Superseded v1.0 | 6.8.4a | Requirement | ECSS-E-ST-20-06_0070066 | 1 | Created | Where analysis through computer modelling is part of the acceptance procedure, the analysis shall include the following effects: 1. primary electron and ion currents, 2. secondary emission, 3. photo-emission and back-scattered particle currents, and 4. conductivity.
ECSS-E-ST-20-06C | ECSS - Superseded v1.0 | 6.8.4b | Requirement | ECSS-E-ST-20-06_0070067 | 1 | Created | An analysis shall be performed to assess the secondary yield characteristics during the operational life, to be used in the design for the overall charge control of the spacecraft.
ECSS-E-ST-20-06C | ECSS - Superseded v1.0 | 6.8.4c | Requirement | ECSS-E-ST-20-06_0070068 | 1 | Created | A spacecraft design shall not be validated by simulation alone but by the continuity and control of surface materials described in clause 6.3.3. NOTE This is due to unmonitored changes to material characteristics that can occur in flight.
ECSS-E-ST-20-06C | ECSS - Superseded v1.0 | 6.8.4d | Requirement | ECSS-E-ST-20-06_0070069 | 1 | Created | The simulation and testing to be used as part of the validation procedure for non compliant materials and assembly to demonstrate the requirements on charging, shall be agreed with the customer.
ECSS-E-ST-20-06C | ECSS - Superseded v1.0 | 6.8.4e | Requirement | ECSS-E-ST-20-06_0070070 | 1 | Created | If assessment of the electric fields and space charge density in a large volume is performed, the 3-D spacecraft charging codes to be used shall be defined. NOTE These 3-D spacecraft charging codes can consider the detailed geometry of the spacecraft. Various charging codes with different complexity are available for performing the assessment (see Annex C).
ECSS-E-ST-20-06C | ECSS - Superseded v1.0 | 6.9a | Requirement | ECSS-E-ST-20-06_0070071 | 1 | Created | The density of neutral gas density around a spacecraft due to neutral gas emission shall be analysed and an assessment made of the risk of the triggering of discharges by the gas. NOTE 1 The reason is that ESDs can be triggered on charged surfaces at potentials below the level at which they would normally occur due to the emission of neutral gases e.g. from chemical or electric propulsion systems. NOTE 2 An example is during thruster firings.
ECSS-E-ST-20-06C | ECSS - Superseded v1.0 | 7.2.2a | Requirement | ECSS-E-ST-20-06_0070072 | 1 | Created | If the design does not fulfil clause 6.3, then an analysis shall be made and an EMC test approved by the customer shall be defined to cover the expected discharge level. NOTE EMC test specifications can originate in ISO 14302 or ECSS-E-ST-20-07.
ECSS-E-ST-20-06C | ECSS - Superseded v1.0 | 7.2.2b | Requirement | ECSS-E-ST-20-06_0070073 | 1 | Created | If the design does not fulfil clause 6.3, then testing of solar arrays shall be carried out as described in section 7.2.3.
ECSS-E-ST-20-06C | ECSS - Superseded v1.0 | 7.2.3.1a | Permission | ECSS-E-ST-20-06_0070168 | 1 | Created | Secondary arc testing of solar arrays may be omitted for solar arrays with voltage less than or equal to 10 V.
ECSS-E-ST-20-06C | ECSS - Superseded v1.0 | 7.2.3.1b | Requirement | ECSS-E-ST-20-06_0070075 | 1 | Created | Testing of solar arrays shall demonstrate that the plasma created by a primary ESD or resulting from another triggering mechanism does not lead to a self sustained secondary arc and does not lead to the degradation of the solar array. NOTE 1 Examples are: · Potential triggering mechanisms are primary ESDs, hypervelocity impacts, thruster firings and other plasma sources. · Possible degradation of solar arrays are contamination, loss of insulation, and cell degradation NOTE 2 Risk assessment of by-pass diode degradation should be covered by a specific EMC immunity test to ESD effects.
ECSS-E-ST-20-06C | ECSS - Superseded v1.0 | 7.2.3.1c | Requirement | ECSS-E-ST-20-06_0070076 | 1 | Created | A first series of tests shall be performed for testing discharges on inter-connectors areas.
ECSS-E-ST-20-06C | ECSS - Superseded v1.0 | 7.2.3.1d | Requirement | ECSS-E-ST-20-06_0070077 | 1 | Created | A second series of tests shall be performed with the inter-connector covered with an insulator to observe discharges in solar cell assembly (SCA) gaps areas.
ECSS-E-ST-20-06C | ECSS - Superseded v1.0 | 7.2.3.1e | Requirement | ECSS-E-ST-20-06_0070078 | 1 | Created | The test duration shall be such as to allow at least 10 discharges in each area.
ECSS-E-ST-20-06C | ECSS - Superseded v1.0 | 7.2.3.2a | Requirement | ECSS-E-ST-20-06_0070079 | 1 | Created | Testing shall be performed on solar array coupons. NOTE See also 7.2.3.2h.
ECSS-E-ST-20-06C | ECSS - Superseded v1.0 | 7.2.3.2b | Requirement | ECSS-E-ST-20-06_0070080 | 1 | Created | The test shall be performed using inverted voltage gradient conditions. NOTE An IVG configuration can be obtained by using keV electron beams or filament vaporization or neutralized or non neutralized ion source (cf reference [39]).
ECSS-E-ST-20-06C | ECSS - Superseded v1.0 | 7.2.3.2c | Permission | ECSS-E-ST-20-06_0070169 | 1 | Created | Any method of creating the initial conductive path to trigger a secondary arc may be used if all the available current can flow through this path. NOTE 1 Example methods are primary discharge from electron irradiation, low energy neutral plasma or laser pulse. NOTE 2 The reason that the trigger method is not important is that objective of the test is not to demonstrate that secondary arcs do not occur but to demonstrate that they do not cause damage.
ECSS-E-ST-20-06C | ECSS - Superseded v1.0 | 7.2.3.2d | Requirement | ECSS-E-ST-20-06_0070082 | 1 | Created | If a low energy plasma (temperature of the order of 1 eV or less) is used to initiate the ESD, the inverted voltage gradient is obtained using plasma instead of vacuum in the chamber and the tests shall be modified as follows: 1. Modify the absolute capacitances representing the satellite capacitance and solar array capacitance in order to keep the same energy for the primary discharge, since the discharge voltage is lower. 2. Verify that the plasma path impedance does not prevent all the available charge to be discharged. NOTE The duration of the primary discharge is still a research topic as it seems to be a function of the whole solar panel area. So far the longest observed duration is 100 ms for a 1 m2 solar panel.
ECSS-E-ST-20-06C | ECSS - Superseded v1.0 | 7.2.3.2e | Requirement | ECSS-E-ST-20-06_0070083 | 1 | Created | Testing shall take place under vacuum in a test chamber with the following characteristics: 1. vacuum in the chamber: around 10-4 Pa; 2. a power supply (solar array simulator) capable of reproducing the dynamic response of the array to transient short-circuits; 3. high voltage cable feed-throughs (up to 5 kV) to be connected to the power supply and the coupons; 4. non-interacting surface potential recorders 0 kV to 20 kV for x-(y) scanning (if electron beam test is used); 5. simultaneous ESD current transient monitoring and recording; 6. visual observation, photography, and video recording of the test sample during the test; 7. high voltage power supplies ( around -5 kV); 8. trigger method for generating initial conductive path e.g. keV energy electron gun (e.g. 8 keV) or ion source (at least 1011 m-2 s-1 and 1 eV).
ECSS-E-ST-20-06C | ECSS - Superseded v1.0 | 7.2.3.2f | Requirement | ECSS-E-ST-20-06_0070084 | 1 | Created | The test coupon shall be a flight-representative qualification coupon.
ECSS-E-ST-20-06C | ECSS - Superseded v1.0 | 7.2.3.2g | Requirement | ECSS-E-ST-20-06_0070085 | 1 | Created | Tests shall be performed for the most severe voltage for each gap size existing on the solar array depending on section operation modes.
ECSS-E-ST-20-06C | ECSS - Superseded v1.0 | 7.2.3.2h | Requirement | ECSS-E-ST-20-06_0070086 | 1 | Created | The features of the test coupon shall include the following: 1. 2 strings of 2 cells in series bonded head to tail as a minimum. 2. Solar cell string-to-string connections opened up and each string rewired so that the ends of each string can be connected separately at the connector. 3. The gap between the adjacent strings set to the minimum design gap. 4. By-pass diodes connected, including end diode, if it exists.
ECSS-E-ST-20-06C | ECSS - Superseded v1.0 | 7.2.3.2i | Requirement | ECSS-E-ST-20-06_0070087 | 1 | Created | When blocking diodes are used, their recovery time shall be less than 100 ns.
ECSS-E-ST-20-06C | ECSS - Superseded v1.0 | 7.2.3.2j | Requirement | ECSS-E-ST-20-06_0070088 | 1 | Created | The cells need not be illuminated, but available current and capacitance shall be simulated by power sources and external capacitors CSAT and CSA representing the satellite and solar array capacitances as shown in Figure 7-1. NOTE When occurring spontaneously in space, a primary discharge arises from the discharge of the various capacitances on the solar array. A typical order of magnitude of the total capacitance is 200 pF to 500 pF on a GEO spacecraft under 3 kV (around 1 µC or 1 mJ).
ECSS-E-ST-20-06C | ECSS - Superseded v1.0 | 7.2.3.2k | Requirement | ECSS-E-ST-20-06_0070089 | 1 | Created | Cells shall be polarized during the test when the discharge occurs.
ECSS-E-ST-20-06C | ECSS - Superseded v1.0 | 7.2.3.2l | Requirement | ECSS-E-ST-20-06_0070090 | 1 | Created | Before testing, it shall be verified that cells diodes are conductive. NOTE This can be done by passing a small current through the string. This current is usually taken to be about 10 mA (to avoid unrealistic heating).
ECSS-E-ST-20-06C | ECSS - Superseded v1.0 | 7.2.3.2m | Requirement | ECSS-E-ST-20-06_0070091 | 1 | Created | The capacitance of the missing cover glasses shall be included in the test.
ECSS-E-ST-20-06C | ECSS - Superseded v1.0 | 7.2.3.2n | Requirement | ECSS-E-ST-20-06_0070092 | 1 | Created | All the energy stored in the various capacitances and the power delivered by the SAS shall be available within 500 ns. NOTE At 104 m/s the plasma bubble reaches the opposite side of an intercell gap in less than 100 ns. A discharge (in the inverted voltage case) lasts some microseconds. The reason of the requirement is that the deadline for the establishment of the nominal current is much lower than the discharge duration, i.e. around 1 µs. The set-up presented in Figure 7-1 allows a rise time below 1 µs because the wire length (red circuit) can be easily less than 1 m.
ECSS-E-ST-20-06C | ECSS - Superseded v1.0 | 7.2.3.2o | Requirement | ECSS-E-ST-20-06_0070093 | 1 | Created | The inductance of the test circuit shall be controlled as follows: 1. If only a part of the nominal current is flowing through the cells: (a) The remaining SAS power from the current source is available during the duration of the primary discharge, (b) the SAS inductance, LSAS, and the wire length lead to an inductance equivalent to the string inductance. NOTE 1 Current below the nominal current can be used to polarize the cells when in the inverted voltage gradient conditions, to avoid heating the cells or when there are no blocking diodes and to simulate the whole section. NOTE 2 , where is the discharge duration, L the wire length and R the arc resistivity. If we choose 1 W for R to include all the potential cases, we obtain t = L. For a length of two metres, it takes 2 µs to obtain the nominal current. As it is in practice very difficult to reduce the length between samples in the vacuum chamber and the external power source, twisted power wires or coaxial cables can be used to reduce the inductance. This allows a longer distance between power supply and the solar array sample. Typical values of inductance are given in Table 7-2. 2. If the nominal string current is already flowing through the diodes cells, LSAS and the wire length need not be specified.
ECSS-E-ST-20-06C | ECSS - Superseded v1.0 | 7.2.3.3a | Requirement | ECSS-E-ST-20-06_0070094 | 1 | Created | Testing shall not be considered successful unless: 1. no sustained arc occurs, and 2. the insulation between cell strings is not degraded, and 3. the insulation between the solar cell network and the solar panel structure is not degraded. NOTE Further details of examples of test procedures for solar array simulators are described in Annex E.
ECSS-E-ST-20-06C | ECSS - Superseded v1.0 | 7.3a | Requirement | ECSS-E-ST-20-06_0070095 | 1 | Created | Requirements for solar arrays in 7.2 shall apply to all exposed parts of a power system, except that 1. the use of a blocking diode at each end of string (the solution generally applied on solar arrays) is not applicable, and 2. the power supply shall be adapted to reproduce the current that could be available to the discharge. NOTE This current can be very high (of the order of 1 Ampere).
ECSS-E-ST-20-06C | ECSS - Superseded v1.0 | 7.3b | Requirement | ECSS-E-ST-20-06_0070096 | 1 | Created | Testing requirements for solar arrays in 7.2.3 shall apply all exposed parts of a power system. NOTE The objective is to demonstrate that secondary arcing due to any kind of primary phenomenon cannot lead to damage.
ECSS-E-ST-20-06C | ECSS - Superseded v1.0 | 7.3c | Requirement | ECSS-E-ST-20-06_0070097 | 1 | Created | Requirements on high voltage systems in clause 8 shall apply all exposed parts of a power system.
ECSS-E-ST-20-06C | ECSS - Superseded v1.0 | 8.2a | Requirement | ECSS-E-ST-20-06_0070098 | 1 | Created | It shall be demonstrated that that no self-sustained discharge can occur in any on-board equipment. NOTE This is generally achieved by insulating high voltage parts.
ECSS-E-ST-20-06C | ECSS - Superseded v1.0 | 8.2b | Requirement | ECSS-E-ST-20-06_0070099 | 1 | Created | For low Earth orbits when using high voltage solar arrays (above 150 V), it shall be demonstrated that the expected power losses when the solar array is surrounded by a cold and dense plasma is equal or less to a percentage loss agreed with the customer. NOTE Losses are generally limited to a few percent or less.
ECSS-E-ST-20-06C | ECSS - Superseded v1.0 | 8.2c | Requirement | ECSS-E-ST-20-06_0070100 | 1 | Created | An analysis shall be performed to determine the potential effect of the grounding of the solar array with respect to the spacecraft on the floating potential of the spacecraft.
ECSS-E-ST-20-06C | ECSS - Superseded v1.0 | 8.3a | Requirement | ECSS-E-ST-20-06_0070101 | 1 | Created | Validation of power loss shall be performed by analysis of current passing through the plasma. NOTE An example is with a computational tool or by laboratory simulation.
ECSS-E-ST-20-06C | ECSS - Superseded v1.0 | 9.2.1a | Requirement | ECSS-E-ST-20-06_0070102 | 1 | Created | Internal charging and subsequent discharge effects shall be assessed early in the spacecraft design cycle (project Phase B).
ECSS-E-ST-20-06C | ECSS - Superseded v1.0 | 9.2.2a | Requirement | ECSS-E-ST-20-06_0070103 | 1 | Created | All metallic components shall be supplied with a grounding path. NOTE This requirement includes structural elements, spot shielding, transformer cores, metal packaging of components, unused tracks on PCBs etc. Also included are cables used for testing on the ground but unused in orbit and cables that become temporarily isolated through the operation of a relay, e.g. antenna feeds when in redundant mode.
ECSS-E-ST-20-06C | ECSS - Superseded v1.0 | 9.2.2b | Requirement | ECSS-E-ST-20-06_0070104 | 1 | Created | Conductive paths shall have a resistance to ground of less than 1012 W.
ECSS-E-ST-20-06C | ECSS - Superseded v1.0 | 9.2.2c | Recommendation | ECSS-E-ST-20-06_0070170 | 1 | Created | Cables running external to the main spacecraft body, should have the minimum thickness of dielectric insulation consistent with their primary function. NOTE This arises from the general rule that higher electric fields can arise in thicker dielectrics.
ECSS-E-ST-20-06C | ECSS - Superseded v1.0 | 9.2.3a | Requirement | ECSS-E-ST-20-06_0070106 | 1 | Created | Unless it is demonstrated that the material, in the situation in which it is used, is capable to sustain a higher bulk field without ESD, electric fields within dielectric materials shall be kept to below a maximum electric field, Emax= 107 V/m. NOTE 1 The objective is to minimize the occurrence of discharges due to internal dielectric charging. NOTE 2 The default value does not contain a safety margin. It is usual for a project specification to define an additional margin, depending on the mission and the approach to risk.
ECSS-E-ST-20-06C | ECSS - Superseded v1.0 | 9.2.3b | Requirement | ECSS-E-ST-20-06_0070107 | 1 | Created | The electric field within dielectric materials shall be computed by simulation, or measured by test. NOTE Particle transport simulation or ray-tracing can form part of the computer simulation.
ECSS-E-ST-20-06C | ECSS - Superseded v1.0 | 9.2.3c | Requirement | ECSS-E-ST-20-06_0070108 | 1 | Created | Voltages on internal surfaces shall be kept below the maximum voltage limits described in 6.2.1. NOTE The objective is to minimize the occurrence of internal surface discharges on surfaces not exposed to the ambient plasma but accessible by penetrating electrons.
ECSS-E-ST-20-06C | ECSS - Superseded v1.0 | 9.2.3d | Requirement | ECSS-E-ST-20-06_0070109 | 1 | Created | The voltages on internal surfaces shall be computed by simulation, or measured by test. NOTE Particle transport simulation or ray-tracing could form part of the computer simulation.
ECSS-E-ST-20-06C | ECSS - Superseded v1.0 | 9.2.3e | Requirement | ECSS-E-ST-20-06_0070110 | 1 | Created | For analysis and testing, a customer-agreed worst-case environment shall be used, in the form of either: 1. a worst-case model of radiation belt electron fluxes in conjunction with an orbit generator, or 2. a worst-case spectrum for the orbit in question NOTE 1 A worst case spectrum for internal charging is a time-average where the time period reflects the time-scale of internal charging (usually 1 day). NOTE 2 The FLUMIC electron environment model (see Annex D.3) has been created specifically for internal charging assessments for all terrestrial orbits. NOTE 3 Electron environment models which are averages of periods much longer than a day are used in assessments of other processes, e.g. dose analysis, but are inappropriate for internal charging analysis.
ECSS-E-ST-20-06C | ECSS - Superseded v1.0 | 9.2.3f | Requirement | ECSS-E-ST-20-06_0070111 | 1 | Created | For systems sensitive to absolute levels of internal electric fields and comprising insulators or isolated conductors, electric fields induced by internal charging shall be assessed in the design phase (project Phase C). NOTE Examples are MEMS and triaxial accelerometers.
ECSS-E-ST-20-06C | ECSS - Superseded v1.0 | 9.2.3g | Requirement | ECSS-E-ST-20-06_0070112 | 1 | Created | The electric fields in systems sensitive to absolute levels of internal electric fields shall stay within the levels agreed with the customer. NOTE 1 The acceptability of field levels depends on the application. NOTE 2 The electric field can be controlled through radiation shielding of sensitive areas, grounding or controlled discharge strategies.
ECSS-E-ST-20-06C | ECSS - Superseded v1.0 | 9.3a | Requirement | ECSS-E-ST-20-06_0070113 | 1 | Created | Inspection of the spacecraft (including structure and cable harnesses) shall be performed to verify that there are no ungrounded metal components.
ECSS-E-ST-20-06C | ECSS - Superseded v1.0 | 9.3b | Requirement | ECSS-E-ST-20-06_0070114 | 1 | Created | Resistance testing shall be carried out on grounded metal components to ensure that their grounding meet the requirements in 9.2.2.
ECSS-E-ST-20-06C | ECSS - Superseded v1.0 | 9.3c | Requirement | ECSS-E-ST-20-06_0070115 | 1 | Created | Testing of circuits shall be performed at equipment level by the application of voltage spikes on input, output and power lines. NOTE This determines whether filtering is adequate.
ECSS-E-ST-20-06C | ECSS - Superseded v1.0 | 9.3d | Requirement | ECSS-E-ST-20-06_0070116 | 1 | Created | Bulk conductivity measurements used in calculations of internal charging electric fields shall be obtained for the lowest temperature to be used and through a measurement technique agreed with the customer. NOTE 1 The objective is to use a technique appropriate to internal charging. Annex E.3 provides some examples of such measurement techniques. NOTE 2 This requirement implies that the use of bulk conductivity measurements in open literature and company specifications is inappropriate in calculations of internal charging electric fields. Such measurements are usually made at room temperature and before time-dependent polarization effects have died away. This usually gives an apparent conductivity that is far higher than the longer-term conductivity which is relevant for internal charging.
ECSS-E-ST-20-06C | ECSS - Superseded v1.0 | 9.3e | Permission | ECSS-E-ST-20-06_0070171 | 1 | Created | Computer simulation of electric fields or irradiation testing within a dielectric may be omitted if one of the following three criteria is satisfied: 1. The charging current is very low, i.e. the charging current density j deposited in the material, after radiation shielding, is lower than the maximum electric field, multiplied by a worst case conductivity σmin , i.e. j < Emax σmin.. 2. The part is very well shielded, i.e. the part is shielded such that currents under worst-case natural environments are too low to cause hazardous levels of charging, based on the current density described in 9.3e.1. 3. The material conductivity is very high, i.e. its bulk conductivity, at the lowest temperature at which it is intended to be used, is equivalent to or higher than the following ones for a radiation shielding of 0,2 g cm-3: · For GEO, 2.5 × 10-15 W-1 m-1 . · In any other case, 2,5 × 10-14 W-1 m-1 . NOTE 1 These conductivities prevent the creation of high electrical fields, and are calculated using j from the FLUMIC environment model given in Annex D.3.1 NOTE 2 If one of the above criteria is met, it is an indication that problems with high electric fields are very unlikely. These criteria are based on the formula linking electric field with current density j and conductivity σ, E = j/σ.. This formula arises from Ohm’s law.
ECSS-E-ST-20-06C | ECSS - Superseded v1.0 | 9.3f | Requirement | ECSS-E-ST-20-06_0070118 | 1 | Created | In satisfying 9.3e, the minimum value of dielectric conductivity σmin, shall be: 1. 10-16W-1 m-1 when mean daily temperatures are in excess of 25ºC, 2. 2 × 10-17W-1 m-1 for other temperatures, or 3. a value agreed with the customer. NOTE 1 When determining the value agreed with the customer, it is important to take into account the degradation of the material. NOTE 2 Hence the threshold value of charging current is 2 × 1010 A m-1 based on the default values of Emax and σmin (1 × 10-9 A m-2 for materials in excess of 25º C). NOTE 3 The current density of 2 × 10-10 A m-2 above, is not exceeded for a radiation shielding thickness of 5,1 mm aluminium for all terrestrial orbits and 2,6 mm for GEO according to the FLUMIC version 2 flux model and DICTAT shielding calculations (see Annexes D.2.1, D.3.1 and E.3.3). NOTE 4 A conductivity value of 2 × 10-17 W-1 m-1 lies below the normal range of bulk dielectric conductivity at room temperature. Although bulk conductivity can be even lower than this at lower temperatures, the addition of radiation-induced conductivity makes lower values unlikely.
ECSS-E-ST-20-06C | ECSS - Superseded v1.0 | 9.3g | Permission | ECSS-E-ST-20-06_0070172 | 1 | Created | Detailed assessment of the surface voltages on internal surfaces need not be performed if the following has been established. 1. The thickness of the dielectric is less than 0,1 mm. NOTE In this case meeting the electric field requirements also meets the internal surface voltage requirement. 2. The product of charging current density and thickness is very low, i.e. less than the product of Vmax and σmin (as described in 9.3f). NOTE For Vmax=1 kV and σmin=2 × 10-17W-1m-1, this product is 2 × 10 14 A m.
ECSS-E-ST-20-06C | ECSS - Superseded v1.0 | 9.3h | Requirement | ECSS-E-ST-20-06_0070120 | 1 | Created | For materials other than those covered by 9.3e and 9.3f, a validation process shall be carried out to establish that the maximum electric field and internal absolute surface voltage remain below Emax (107 V/m) and Vmax respectively, when irradiated with the worst-case environment, in the orbit and position on the spacecraft and at the lowest temperature, in which it is intended to be used. NOTE 1 This involves either · experimental validation using a worst-case spectrum in a laboratory chamber, or · computer simulation. NOTE 2 For simple structures a 1-d analytical charge deposition and conductivity code such as given in annex D.2 can be suitable. This calculation uses information on the environment and the density of the shield and dielectric and its electrical properties. For complicated structures, 3-d Monte Carlo simulations can be used to calculate current deposition. However, after this the field is calculated using the electrical properties of the structure.
ECSS-E-ST-20-06C | ECSS - Superseded v1.0 | 9.3i | Requirement | ECSS-E-ST-20-06_0070121 | 1 | Created | For systems sensitive to absolute levels of internal electric fields and comprising insulators or isolated conductors, an analysis of the susceptibility to internal charging shall be made. NOTE For devices like triaxial accelerometers, this is most likely to be achieved using particle transport codes. For MEMS devices, where the trapping of charge in dielectric layers is not easily calculated, this is most likely to be achieved by laboratory simulation. In all cases, it cannot be done without identification of suitable environment models. This can include energetic proton and ion models where these are significant sources of deposited charge.
ECSS-E-ST-20-06C | ECSS - Superseded v1.0 | 10.2.1a | Requirement | ECSS-E-ST-20-06_0070122 | 1 | Created | The insulation shall be thick enough to withstand the maximum voltage on the cable.
ECSS-E-ST-20-06C | ECSS - Superseded v1.0 | 10.2.1b | Requirement | ECSS-E-ST-20-06_0070123 | 1 | Created | Differential charging between spacecraft surfaces and differential charging between spacecraft during rendez-vous shall be included in the risk assessment of electrostatic discharges. NOTE Hazards arising on tethered spacecraft due to voltages generated by conductive tethers can include voltage across the tether insulation.
ECSS-E-ST-20-06C | ECSS - Superseded v1.0 | 10.2.2a | Requirement | ECSS-E-ST-20-06_0070124 | 1 | Created | The current collecting area shall large enough to carry the current for the particular application.
ECSS-E-ST-20-06C | ECSS - Superseded v1.0 | 10.2.2b | Requirement | ECSS-E-ST-20-06_0070125 | 1 | Created | Sputtering and surface contamination which can occur if current is collected through ion impacts shall be within a level agreed with the customer.
ECSS-E-ST-20-06C | ECSS - Superseded v1.0 | 10.2.3a | Requirement | ECSS-E-ST-20-06_0070126 | 1 | Created | The effects of high currents flowing through the tether and spacecraft structures shall be within a level agreed with the customer. NOTE 1 A solution is current limiting. NOTE 2 Ohmic heating and extraneous magnetic fields are effects of current flow.
ECSS-E-ST-20-06C | ECSS - Superseded v1.0 | 10.2.4a | Requirement | ECSS-E-ST-20-06_0070127 | 1 | Created | The insulation shall remain free of holes and cracks during the lifetime of the material. NOTE Even small holes in insulation can collect dangerous levels of current and can lead to currents flowing through undesired paths through the plasma or other parts of the spacecraft.
ECSS-E-ST-20-06C | ECSS - Superseded v1.0 | 10.2.5a | Requirement | ECSS-E-ST-20-06_0070128 | 1 | Created | The current shall not bypass the planned circuit due to conductive paths through the deployment mechanism. NOTE This is particularly a problem if the tether insulation is compromized.
ECSS-E-ST-20-06C | ECSS - Superseded v1.0 | 10.2.6a | Requirement | ECSS-E-ST-20-06_0070129 | 1 | Created | Hazards from oscillations associated with electrodynamic forces shall be analysed. NOTE Hazards from electro-dynamic tether oscillations can increase strain on the tether. It is particularly a problem if the tether is to be retrieved because the tether can jam the retrieval mechanism.
ECSS-E-ST-20-06C | ECSS - Superseded v1.0 | 10.2.7a | Requirement | ECSS-E-ST-20-06_0070130 | 1 | Created | Mechanical hazards to the spacecraft and the debris hazards to other spacecraft associated with a tether that breaks due to electrical burn-out or other cause shall be analysed.
ECSS-E-ST-20-06C | ECSS - Superseded v1.0 | 10.2.7b | Requirement | ECSS-E-ST-20-06_0070131 | 1 | Created | Effects of electrostatic sticking from static electricity or environmentally induced charging shall be analysed. NOTE Other requirements for the design of a tether system lie outside of the scope of this standard, e.g. · mechanical strength, · outgassing, · meteoroid/debris impact, · radiation degradation, · atomic Oxygen, · thermal expansion, and · twisting stresses
ECSS-E-ST-20-06C | ECSS - Superseded v1.0 | 10.3a | Requirement | ECSS-E-ST-20-06_0070132 | 1 | Created | A calculation of the maximum expected voltage between the two ends of the tether shall be made. NOTE 1 This maximum expected voltage depends on orbit altitude and inclination. NOTE 2 Nominal voltages for a conductive tether system can be ascertained by simulation of orbital velocity with an appropriate magnetic field model. It is important to note, however, that in addition to this nominal voltage, significant voltages can be generated in the tether by dynamic changes in the Earth’s magnetic field.
ECSS-E-ST-20-06C | ECSS - Superseded v1.0 | 10.3b | Requirement | ECSS-E-ST-20-06_0070133 | 1 | Created | A calculation of the current flowing through the tether shall be made. NOTE Current collection depends on the area of the collector and the voltage. Unless the collector is a simple shape e.g. spherical, it is likely that geometrical model of the current collection are used to calculate the total current collected. Generally, tethers are in low Earth orbit where space-charge limited current collection applies.
ECSS-E-ST-20-06C | ECSS - Superseded v1.0 | 10.3c | Requirement | ECSS-E-ST-20-06_0070134 | 1 | Created | Insulator continuity shall be verified by a cable spark test in which the cable is drawn through a high voltage electrode which brushes the outside of the cable to detect imperfections in the insulator.
ECSS-E-ST-20-06C | ECSS - Superseded v1.0 | 10.3d | Requirement | ECSS-E-ST-20-06_0070135 | 1 | Created | Circuit analysis shall be performed to verify that the current passing through the deployment mechanism is within the level agreed with the customer.
ECSS-E-ST-20-06C | ECSS - Superseded v1.0 | 11.2.1a | Requirement | ECSS-E-ST-20-06_0070136 | 1 | Created | The neutralizer current capacity shall be greater than the maximum beam current plus the natural charging currents in a worst case charging environment. NOTE 1 In general, charged particle currents from the environment are insufficient to neutralize the spacecraft and a neutralization system is provided with capacity to supply more current than the EP beam. NOTE 2 See ECSS-E-ST-10-04 for worst case environments for different orbits. NOTE 3 The objective of the requirement is to ensure that the beam current produced by the EP system is completely neutralized. Failure to ensure neutralization can lead to high absolute and differential spacecraft potentials, causing interference with other systems and possible spacecraft damage, severe loss of EP efficiency and contamination and erosion of spacecraft surfaces.
ECSS-E-ST-20-06C | ECSS - Superseded v1.0 | 11.2.1b | Requirement | ECSS-E-ST-20-06_0070137 | 1 | Created | If neutral plasma thrusters have an integral cathode (effectively an integral neutralizer) which neutralizes the beam and is used as part of the ionization process, the neutralizer requirements in 11.2.1a shall be applied to these cathodes. NOTE Hall effect thrusters are neutral plasma thrusters.
ECSS-E-ST-20-06C | ECSS - Superseded v1.0 | 11.2.1c | Requirement | ECSS-E-ST-20-06_0070138 | 1 | Created | Thrusters shall not be operated on-board spacecraft without their associated neutralizers.
ECSS-E-ST-20-06C | ECSS - Superseded v1.0 | 11.2.1d | Requirement | ECSS-E-ST-20-06_0070139 | 1 | Created | There shall be a ground path linking the neutralizer and the ion beam emitter so that there is a complete circuit including the flow of neutralizer electrons and thruster ions in space. NOTE Unless there is a direct ground path linking the thruster and the neutralizer directly, so that the neutralization current does not pass through other on-board systems, there can be EMC issues.
ECSS-E-ST-20-06C | ECSS - Superseded v1.0 | 11.2.1e | Permission | ECSS-E-ST-20-06_0070173 | 1 | Created | If in low thrust systems e.g. FEEPs, in LEO, if it is demonstrated by an analysis which includes the worst case natural currents, that neutralization can be achieved through natural ionospheric currents, a neutralizer may then be omitted. NOTE This case is expected to be highly unusual.
ECSS-E-ST-20-06C | ECSS - Superseded v1.0 | 11.2.1f | Requirement | ECSS-E-ST-20-06_0070141 | 1 | Created | Except in the case specified in 11.2.1g, those neutralizers on spacecraft without active EP thrusters whose role is to control natural charging levels, shall be attached directly to spacecraft ground.
ECSS-E-ST-20-06C | ECSS - Superseded v1.0 | 11.2.1g | Requirement | ECSS-E-ST-20-06_0070142 | 1 | Created | If the spacecraft is intended to be held at a bias voltage, the neutralizer shall be attached to ground via a power source.
ECSS-E-ST-20-06C | ECSS - Superseded v1.0 | 11.2.1h | Requirement | ECSS-E-ST-20-06_0070143 | 1 | Created | The current capacity of the neutralizers whose role is to control natural charging levels shall be higher than the largest natural charging current.
ECSS-E-ST-20-06C | ECSS - Superseded v1.0 | 11.2.1i | Requirement | ECSS-E-ST-20-06_0070144 | 1 | Created | Neutralizers emitting particles of one polarity shall have active current control and measurement of spacecraft potential. NOTE Measurements can also be useful for diagnosis of thruster operation.
ECSS-E-ST-20-06C | ECSS - Superseded v1.0 | 11.2.1j | Recommendation | ECSS-E-ST-20-06_0070174 | 1 | Created | Except in the case specified in 11.2.1k, neutralizers that emit charged particles of one polarity should not be used. NOTE 1 An example is electron guns. NOTE 2 The reason is that they can increase differential charging levels and can be rendered ineffective by potential barriers. NOTE 3 These emitters use active control of the emitter current in the light of real-time potential measurements to maintain a fixed potential.
ECSS-E-ST-20-06C | ECSS - Superseded v1.0 | 11.2.1k | Permission | ECSS-E-ST-20-06_0070175 | 1 | Created | Provision 11.2.1j need not be satisfied in the following cases: 1. If it can be shown that differential surface charging remains below 100 V. NOTE An example is when the surface is completely conductive or when the ambient plasma is very cold. 2. If scientific measurements can be contaminated in the environment induced by other types of neutralizers. NOTE Examples are ambient plasma measurements.
ECSS-E-ST-20-06C | ECSS - Superseded v1.0 | 11.2.2a | Requirement | ECSS-E-ST-20-06_0070147 | 1 | Created | Beam neutralization shall be achieved by design. NOTE The level of space-charge potential in the beam and the volume of space it occupies depends on the efficiency with which neutralizer electrons penetrate and neutralize the beam itself. Failure to neutralize the beam close to the spacecraft may result in increased contamination from charge exchange ions produced in the beam and increased beam divergence leading to some loss of thrust.
ECSS-E-ST-20-06C | ECSS - Superseded v1.0 | 11.2.2b | Requirement | ECSS-E-ST-20-06_0070148 | 1 | Created | The efficiency of the neutralization shall be assessed through plasma simulation or testing.
ECSS-E-ST-20-06C | ECSS - Superseded v1.0 | 11.2.2c | Requirement | ECSS-E-ST-20-06_0070149 | 1 | Created | The electrostatic perturbation resulting from the assessment specified in 11.2.2b shall be within a level agreed with the customer.
ECSS-E-ST-20-06C | ECSS - Superseded v1.0 | 11.2.3a | Requirement | ECSS-E-ST-20-06_0070150 | 1 | Created | Contamination due to neutral and charged particles shall be below a level defined by the customer. NOTE Acceptable levels of contamination vary and are established on a case by case basis. Optical surfaces and thermal control surfaces can have lower acceptable levels than other surfaces.
ECSS-E-ST-20-06C | ECSS - Superseded v1.0 | 11.2.3b | Requirement | ECSS-E-ST-20-06_0070151 | 1 | Created | The level of contamination due to the contaminants shall be assessed through simulation or testing. NOTE 1 A fraction of the neutral atoms that exit EP systems return to the spacecraft after ionization. These atoms include propellant and material eroded from the thruster itself (e.g. atoms from electrostatic grids). NOTE 2 Propellant for thrusters and neutralizers and the materials used to construct the thrusters are selected with their effects as contaminants in mind. The use of noble gasses as propellant and neutralizer medium is a typical practice partly for this reason. An issue to be considered is the type of atoms emitted from the EP system and their spatial distribution.
ECSS-E-ST-20-06C | ECSS - Superseded v1.0 | 11.2.4a | Requirement | ECSS-E-ST-20-06_0070152 | 1 | Created | Sputtering by impact of charge exchange ions on surfaces shall be verified to be below a level agreed by the customer.
ECSS-E-ST-20-06C | ECSS - Superseded v1.0 | 11.2.5a | Requirement | ECSS-E-ST-20-06_0070153 | 1 | Created | It shall be verified that the level of plasma density is not high enough to produce discharges through the gas. NOTE EP systems can emit substantial quantities of neutral gas. Examples are gas emitted by electro-thermal thrusters and gas emitted by gridded ion engines and electrodynamic thrusters at start-up before the internal discharges are initiated. These neutral gas emissions, after photo-ionization, can dramatically increase the plasma density around the spacecraft. This can result in the triggering of discharges on charged surfaces or between surfaces actively kept at different potentials.
ECSS-E-ST-20-06C | ECSS - Superseded v1.0 | 11.3.1a | Requirement | ECSS-E-ST-20-06_0070154 | 1 | Created | If ground testing is used for ESD validation of electrical propulsion systems, the effects of vacuum chamber limitations used in the test shall be established through modelling. NOTE 1 For example, by computer simulation. NOTE 2 Detailed requirements for ground testing, e.g. size of chamber, and accuracy of diagnostics depend on the thrusters under test. Thrust range, plasma density and ion energy varies strongly from one thruster to another.
ECSS-E-ST-20-06C | ECSS - Superseded v1.0 | 11.3.2a | Requirement | ECSS-E-ST-20-06_0070155 | 1 | Created | Computer models shall include the geometry of the spacecraft and its operative environment including thruster, power supply, grounding scheme and surfaces surrounding the thrusters and its plume.
ECSS-E-ST-20-06C | ECSS - Superseded v1.0 | 11.3.2b | Requirement | ECSS-E-ST-20-06_0070156 | 1 | Created | Modelling of the thruster plume shall include a description of the plasma velocity distribution, the electric fields around the spacecraft and the boundary conditions on the spacecraft surface.
ECSS-E-ST-20-06C | ECSS - Superseded v1.0 | 11.3.2c | Requirement | ECSS-E-ST-20-06_0070157 | 1 | Created | Computer models shall be validated with data coming from ground tests or with flight tests.
ECSS-E-ST-20-06C | ECSS - Superseded v1.0 | 11.3.3a | Recommendation | ECSS-E-ST-20-06_0070176 | 1 | Created | The spacecraft potential and the plasma environment in any mission using electric propulsion should be monitored. NOTE Measurement of performance of EP systems is an important means of giving confidence in a design and in ground testing and computer simulations. The reason for the requirement is because the full range of plasma interaction processes in space cannot be simulated in a vacuum chamber or by computer code.
ECSS-E-ST-20-06C | ECSS - Superseded v1.0 | 11.3.4a | Requirement | ECSS-E-ST-20-06_0070159 | 1 | Created | Except as specified in 11.3.4b, computer simulation shall be used to analyse ion trajectories and determine their sputter effects during normal operation.
ECSS-E-ST-20-06C | ECSS - Superseded v1.0 | 11.3.4b | Permission | ECSS-E-ST-20-06_0070177 | 1 | Created | Transient trajectories during switch-on or switch-off may be excluded from the analysis specified in 11.3.4a
ECSS-E-ST-20-06C | ECSS - Superseded v1.0 | 11.3.5a | Requirement | ECSS-E-ST-20-06_0070161 | 1 | Created | An assessment shall be made of the plasma density around the spacecraft arising from neutral gas emissions from the EP system. NOTE It is unlikely that the level of plasma density around a spacecraft due to neutral gas emission from EP systems can be adequately assessed using a laboratory simulation.
ECSS-E-ST-20-06C | ECSS - Superseded v1.0 | 11.3.5b | Permission | ECSS-E-ST-20-06_0070178 | 1 | Created | The assessment specified in 11.3.5a may be made by in-flight observations. NOTE 1 For example, by using Langmuir probes. NOTE 2 Otherwise, calculation or computer simulation can be used to make this assessment. This analysis is expected to take into consideration the flow rate of the gas, its temperature and its rate of ionization.
ECSS-E-ST-20-06C | ECSS - Superseded v1.0 | A.2.1a | Requirement | ECSS-E-ST-20-06_0070163 | 1 | Created | The electrical hazard mitigation plan shall include the following elements: 1. Assessment of the environmental characteristics of the mission, including: (a) consideration of the spacecraft orbit, and (b) whether this is LEO, MEO, GEO or extra-magnetospheric. NOTE ECSS-E-ST-10-04 gives nominal and worst-case environment for various mission types. 2. Assessment of the electrical characteristics of the spacecraft, including: (a) consideration of whether electric propulsion is used, (b) whether the mission includes scientific field or plasma measurement instruments, and (c) whether there are high voltage systems or systems with particular vulnerability. 3. Specification of relevant design requirements. NOTE For tailoring guidelines on this, refer to Annex B. 4. Analysis, simulation or testing of exceptions. NOTE This requirement is to ensure an individual assessment of the components that falls outside the requirements of this Standard. 5. Testing of design implementation.
ECSS-E-ST-20-07C | ECSS - Superseded v1.0 | 4.2.2.2a | Requirement | ECSS-E-ST-20-07_0080001 | 1 | Created | Overload capability of the spacecraft RF receivers during the pre-launch and launch phases with or without fairing, shall be demonstrated by the spacecraft supplier. NOTE 1 It is expected the electromagnetic environment generated by companion payloads is assessed by the launching company and addressed in the User’s Manual. NOTE 2 A conductive fairing is likely to cause resonances and cavity effects.
ECSS-E-ST-20-07C | ECSS - Superseded v1.0 | 4.2.2.2b | Requirement | ECSS-E-ST-20-07_0080002 | 1 | Created | Spacecraft equipment shall not exhibit any malfunction, degradation of performance or deviation beyond the tolerance indicated in its individual specification after being exposed, even not operating, to the electromagnetic environment from the launcher and launch site. NOTE Most of spacecraft equipment is not operating during launch. During the launching sequence spacecraft transmitters and receivers (platform and payload) can be either in OFF- or ON-state depending on the launch vehicle.
ECSS-E-ST-20-07C | ECSS - Superseded v1.0 | 4.2.2.2c | Requirement | ECSS-E-ST-20-07_0080003 | 1 | Created | The electromagnetic interference safety margin (EMISM) of safety critical equipment shall be applied to equipment in ON-state during prelaunch and launch phase and to EED’s.
ECSS-E-ST-20-07C | ECSS - Superseded v1.0 | 4.2.3.2a | Requirement | ECSS-E-ST-20-07_0080004 | 1 | Created | Assessment of risk, on the launch pad inside the protected area, for the space system and its equipment against direct and indirect effects of lightning before lift-off, shall be performed.
ECSS-E-ST-20-07C | ECSS - Superseded v1.0 | 4.2.3.2b | Requirement | ECSS-E-ST-20-07_0080005 | 1 | Created | The spacecraft supplier shall obtain from the launching company the electromagnetic environment imposed on the launcher payloads in case of lightning.
ECSS-E-ST-20-07C | ECSS - Superseded v1.0 | 4.2.4.2a | Requirement | ECSS-E-ST-20-07_0080006 | 1 | Created | Analysis or tests at system level shall be performed for assessing the threat at subsystem or equipment level. NOTE Analysis or tests can be defined in the time or frequency domain. They are expected to evaluate the coupling level from the ESD source to critical points.
ECSS-E-ST-20-07C | ECSS - Superseded v1.0 | 4.2.4.2b | Requirement | ECSS-E-ST-20-07_0080007 | 1 | Created | EMI control from residual ESD shall be performed by a combination of shielding and passive or active filtering techniques, implemented on the main structure, at subsystem level or inside equipment.
ECSS-E-ST-20-07C | ECSS - Superseded v1.0 | 4.2.4.2c | Requirement | ECSS-E-ST-20-07_0080008 | 1 | Created | EMI control efficiency shall be verified by test at subsystem or equipment level.
ECSS-E-ST-20-07C | ECSS - Superseded v1.0 | 4.2.5.1a | Requirement | ECSS-E-ST-20-07_0080009 | 1 | Created | As part of the EMCCP, a magnetic cleanliness control plan shall document: 1. magnetic control guidelines 2. emission limits to magnetic sources 3. a magnetic budget 4. specific test methods applied to equipments for emission measurement and characterization NOTE The test method described in 5.4.4.4 providing a dipole model can be inadequate and replaced by a multiple dipole model or a spherical harmonics model.
ECSS-E-ST-20-07C | ECSS - Superseded v1.0 | 4.2.5.2a | Requirement | ECSS-E-ST-20-07_0080010 | 1 | Created | As part of the EMCCP, a magnetic budget shall be maintained providing: 1. Three-axes components of the space vehicle magnetic dipole (component decreasing with the inverse cube law with distance). NOTE Typical values lie in the range 1 Am2 or less for small spacecraft to much more than 10 Am2 for large spacecraft. 2. If the solar array is rotating in the space vehicle axes, separate evaluation for the main body and the solar array. 3. When the space vehicle is using a magnetic sensor as part of the ACS, evaluation of the magnetic induction at its location. NOTE The angular deviation is the basic requirement; however, the requirement is generally expressed in terms of modification of the natural field strength at the sensor location. For LEO spacecraft if the error on each axis is less than 1 µT, the modification of the direction is kept less than 20 milliradians.
ECSS-E-ST-20-07C | ECSS - Superseded v1.0 | 4.2.5.2b | Requirement | ECSS-E-ST-20-07_0080011 | 1 | Created | The specified maximum magnetic field value shall comprise the remanent magnetization (magnets, electro-magnets in off-state, or residual perm-up due to hysteresis of soft materials), the induced magnetization of soft materials by the geomagnetic field, and the momentum of current loops.
ECSS-E-ST-20-07C | ECSS - Superseded v1.0 | 4.2.6a | Requirement | ECSS-E-ST-20-07_0080012 | 1 | Created | Spurious emissions requirements at antenna ports shall be specified for RF compatibility purpose by the spacecraft supplier.
ECSS-E-ST-20-07C | ECSS - Superseded v1.0 | 4.2.6b | Requirement | ECSS-E-ST-20-07_0080013 | 1 | Created | When specifying limits and frequency ranges, the following issues shall be included: 1. sensitivity of possible victim receiver subsystems including out-of-band response, 2. no limits apply to transmit frequencies and information carrying modulation bandwidths, 3. highest and lowest intentional frequency used by space system receivers, 4. antenna port attachments, gain/loss characteristics.
ECSS-E-ST-20-07C | ECSS - Superseded v1.0 | 4.2.8a | Requirement | ECSS-E-ST-20-07_0080014 | 1 | Created | Intrasystem EMC shall be achieved by: 1. allocation of equipment-level EMI requirements documented in the EMCCP, including: (a) limits on conducted and radiated emission, (b) susceptibility thresholds. NOTE Recommended data is defined in Annex A for equipment and subsystems.
ECSS-E-ST-20-07C | ECSS - Superseded v1.0 | 4.2.8b | Requirement | ECSS-E-ST-20-07_0080015 | 1 | Created | control of conducted and radiated propagation paths methods defined by clauses 4.2.10 to 4.2.13.
ECSS-E-ST-20-07C | ECSS - Superseded v1.0 | 4.2.9a | Requirement | ECSS-E-ST-20-07_0080016 | 1 | Created | The EGSE and MGSE used for spacecraft integration and ground testing shall: 1. Not degrade the EMC performance of the spacecraft; 2. Have no impact on grounding or isolation.
ECSS-E-ST-20-07C | ECSS - Superseded v1.0 | 4.2.9b | Requirement | ECSS-E-ST-20-07_0080017 | 1 | Created | The EGSE shall be immune to signals used for spacecraft susceptibility tests.
ECSS-E-ST-20-07C | ECSS - Superseded v1.0 | 4.2.10.2a | Requirement | ECSS-E-ST-20-07_0080018 | 1 | Created | A system-level grounding diagram shall be established including the EGSE.
ECSS-E-ST-20-07C | ECSS - Superseded v1.0 | 4.2.10.2b | Requirement | ECSS-E-ST-20-07_0080019 | 1 | Created | A ground reference shall be identified for each power, signal, or RF source or receiver.
ECSS-E-ST-20-07C | ECSS - Superseded v1.0 | 4.2.10.2c | Requirement | ECSS-E-ST-20-07_0080020 | 1 | Created | An upper value of common mode voltage shall be specified considering: 1. power quality requirements defined in ECSS-E-ST-20 for “Spacecraft bus”, 2. type of detectors and sensitivity, 3. characteristics of analogue signal monitor receiver circuit, in accordance with ECSS-E-ST-50-14, Table 5-2 d, 4. characteristics of bi-level signal monitor receiver circuit, in accordance with ECSS-E-ST-50-14, clause Table 6-2 e, 5. hazards due to fault currents internal to the space vehicle or between the space vehicle and its EGSE.
ECSS-E-ST-20-07C | ECSS - Superseded v1.0 | 4.2.10.2d | Requirement | ECSS-E-ST-20-07_0080021 | 1 | Created | When power and signal share common paths (wire or structure), the magnitude of ground impedance shall be limited over the affected signal spectrum. NOTE Non-exclusive techniques for reducing the impedance are decrease of common path length, decrease of wire and ground impedance, filters on common paths.
ECSS-E-ST-20-07C | ECSS - Superseded v1.0 | 4.2.11.1a | Requirement | ECSS-E-ST-20-07_0080022 | 1 | Created | Bonding requirements are a mean for fulfilling grounding requirements. NOTE Bonding for charging control is specified in ECSS-E-ST-20-06 “Electrical continuity”, including surfaces and structural and mechanical parts.
ECSS-E-ST-20-07C | ECSS - Superseded v1.0 | 4.2.11.2a | Requirement | ECSS-E-ST-20-07_0080023 | 1 | Created | A vehicle bonding attachment point connected to the vehicle structure shall be provided as a ground reference point at system level.
ECSS-E-ST-20-07C | ECSS - Superseded v1.0 | 4.2.11.2b | Requirement | ECSS-E-ST-20-07_0080024 | 1 | Created | An equipment bonding stud connected to the unit housing shall be provided as a ground reference at equipment level.
ECSS-E-ST-20-07C | ECSS - Superseded v1.0 | 4.2.11.2c | Requirement | ECSS-E-ST-20-07_0080025 | 1 | Created | Each unit housing shall be bonded to the nearby spacecraft structure from the equipment bonding stud.
ECSS-E-ST-20-07C | ECSS - Superseded v1.0 | 4.2.11.2d | Requirement | ECSS-E-ST-20-07_0080026 | 1 | Created | The DC resistance between the equipment bonding stud and the nearby spacecraft structure shall be less than 2,5 mW.
ECSS-E-ST-20-07C | ECSS - Superseded v1.0 | 4.2.11.2e | Requirement | ECSS-E-ST-20-07_0080027 | 1 | Created | The inductance between the equipment bonding stud and the nearby spacecraft structure shall be less than 30 nH. NOTE Example of formula for bonding strap inductance calculation commonly used: L = 200 a [Loge(2a/b) + 0,5 + 0,22 b/a] L inductance in units of nH a: strap length in units of m b: width plus thickness of the strap in units of m
ECSS-E-ST-20-07C | ECSS - Superseded v1.0 | 4.2.11.2f | Requirement | ECSS-E-ST-20-07_0080028 | 1 | Created | The DC resistance between the unit housing and the vehicle bonding attachment point shall be less than 20 mW.
ECSS-E-ST-20-07C | ECSS - Superseded v1.0 | 4.2.11.2g | Permission | ECSS-E-ST-20-07_0080259 | 1 | Created | The DC resistance between the unit housing and the vehicle bonding attachment point may be split as shown in Figure 4-1.
ECSS-E-ST-20-07C | ECSS - Superseded v1.0 | 4.2.11.2h | Requirement | ECSS-E-ST-20-07_0080030 | 1 | Created | Bonds shall be capable to carry the fault currents determined by analysis at system level, without fusing, burning, or arcing.
ECSS-E-ST-20-07C | ECSS - Superseded v1.0 | 4.2.11.2i | Requirement | ECSS-E-ST-20-07_0080031 | 1 | Created | If the structure is used as the return current path, bonding provisions shall be such that DC and AC voltage drops along power paths comply with clause 4.2.10.2c.
ECSS-E-ST-20-07C | ECSS - Superseded v1.0 | 4.2.11.3a | Requirement | ECSS-E-ST-20-07_0080032 | 1 | Created | The functionality of connecting grounding cables for charge equalization shall be provided on space systems. NOTE Charge equalization is needed prior to implementing other procedures or the application of power across the interface.
ECSS-E-ST-20-07C | ECSS - Superseded v1.0 | 4.2.12.2a | Requirement | ECSS-E-ST-20-07_0080033 | 1 | Created | Electronics units and cables external to the basic space vehicle structure shall have individual shields providing attenuation to EMI. NOTE It is important to consider apertures used for pressure drop during ascent and for outgassing.
ECSS-E-ST-20-07C | ECSS - Superseded v1.0 | 4.2.13.1a | Requirement | ECSS-E-ST-20-07_0080034 | 1 | Created | Categorisation of harness and separate routings for wires of different categories shall be defined as follows: 1. applicable to critical lines as defined in ECSS-E-ST-20, Clause “Electromagnetic interference safety margin”. 2. made on the basis of the characteristics of the signals on the wire (and hence the interference generated), and on the susceptibility of the circuit to EMI.
ECSS-E-ST-20-07C | ECSS - Superseded v1.0 | 4.2.13.1b | Requirement | ECSS-E-ST-20-07_0080035 | 1 | Created | Wires falling into one category shall be assembled into a same bundle.
ECSS-E-ST-20-07C | ECSS - Superseded v1.0 | 4.2.13.1c | Requirement | ECSS-E-ST-20-07_0080036 | 1 | Created | Bundles of different categories shall be separated either by a separation distance of 5 cm from the outer circumference or by a metallic screen when they are routed on parallel paths. NOTE Overshields or spacecraft walls can be used to fulfil the requirement.
ECSS-E-ST-20-07C | ECSS - Superseded v1.0 | 4.2.13.1d | Requirement | ECSS-E-ST-20-07_0080037 | 1 | Created | Wires and cables shall be marked in such a manner that personnel can visually identify the EMC category for each wire or cable.
ECSS-E-ST-20-07C | ECSS - Superseded v1.0 | 4.2.13.2a | Requirement | ECSS-E-ST-20-07_0080038 | 1 | Created | Cable shields shall not be used as an intentional current carrying conductor, except coaxial cables in radiofrequency circuits and high-speed data links using coaxial cables.
ECSS-E-ST-20-07C | ECSS - Superseded v1.0 | 4.2.13.2b | Requirement | ECSS-E-ST-20-07_0080039 | 1 | Created | Cable shields, other than overshields, shall have an insulated sheath to prevent uncontrolled grounding.
ECSS-E-ST-20-07C | ECSS - Superseded v1.0 | 4.2.13.2c | Requirement | ECSS-E-ST-20-07_0080040 | 1 | Created | Connectors used to carry shielded wires shall 1. not use a nonconductive finish, 2. provide contact to the equipment housing with a resistance less than 10 mW through the equipment connector body as shown.
ECSS-E-ST-20-07C | ECSS - Superseded v1.0 | 4.2.13.2d | Requirement | ECSS-E-ST-20-07_0080041 | 1 | Created | Bonding of cable shields shall be as following: 1. Bonding to chassis ground is performed at both ends: (a) through the equipment connector body, (b) using a backshell that provides for circumferential bonding of shields, or using a halo-ring. NOTE No grounding inside the equipment through a connector ground pin in order to prevent any perturbation inside the equipment. 2. Connection to electrical reference is performed through dedicated pins. NOTE This case typically appears in the design of detection chains.
ECSS-E-ST-20-07C | ECSS - Superseded v1.0 | 4.2.13.2e | Requirement | ECSS-E-ST-20-07_0080042 | 1 | Created | Overshields shall be bonded to chassis ground: 1. at both ends, 2. using a 360° direct contact or a bond strap of less than 30 nH NOTE See NOTE of clause 4.2.11.2e.
ECSS-E-ST-20-07C | ECSS - Superseded v1.0 | 4.2.13.2f | Recommendation | ECSS-E-ST-20-07_0080261 | 1 | Created | Overshields should be bonded to chassis ground at intermediary points with a separation distance less than 1m between two grounding points.
ECSS-E-ST-20-07C | ECSS - Superseded v1.0 | 5.2.1a | Requirement | ECSS-E-ST-20-07_0080044 | 1 | Created | The tolerance for EMC testing shall be as follows: 1. Distance: ±10 % 2. Frequency: ±2 % 3. Amplitude, measurement receiver: ±2 dB 4. Amplitude, measurement system (includes measurement receivers, transducers, cables, connectors): ±3 dB 5. Time (waveforms): ±10 % 6. Resistors: ±5 % 7. Capacitors: ±20 %
ECSS-E-ST-20-07C | ECSS - Superseded v1.0 | 5.2.2.2a | Requirement | ECSS-E-ST-20-07_0080045 | 1 | Created | The enclosures shall be large such that the EUT arrangement requirements of 5.2.6 and antenna positioning requirements described in the individual test procedures are satisfied.
ECSS-E-ST-20-07C | ECSS - Superseded v1.0 | 5.2.2.2b | Requirement | ECSS-E-ST-20-07_0080046 | 1 | Created | RF absorber material shall be used when performing electric field radiated emissions or radiated susceptibility testing to reduce reflections of electromagnetic energy and to improve accuracy and repeatability. NOTE Example of RF absorber material are carbon impregnated foam pyramids, and ferrite tiles.
ECSS-E-ST-20-07C | ECSS - Superseded v1.0 | 5.2.2.2c | Requirement | ECSS-E-ST-20-07_0080047 | 1 | Created | The RF absorber shall be placed above, behind, and on both sides of the EUT, and behind the radiating or receiving antenna as shown in Figure 5-1.
ECSS-E-ST-20-07C | ECSS - Superseded v1.0 | 5.2.2.2d | Requirement | ECSS-E-ST-20-07_0080048 | 1 | Created | Minimum performance of the material shall be as specified in Table 5-1. NOTE The manufacturer’s specification of their RF absorber material (basic material only, not installed) can be used.
ECSS-E-ST-20-07C | ECSS - Superseded v1.0 | 5.2.2.3a | Requirement | ECSS-E-ST-20-07_0080049 | 1 | Created | The ambient electromagnetic level shall be measured with the EUT not operating and all auxiliary equipment turned on.
ECSS-E-ST-20-07C | ECSS - Superseded v1.0 | 5.2.2.3b | Requirement | ECSS-E-ST-20-07_0080050 | 1 | Created | During testing, at least one of the following conditions shall be met: 1. the ambient is at least 6 dB below the individual test limits, 2. the EUT complies with the individual test limits, 3. it is shown that recorded data exceeding the limits cannot be generated by the EUT (emission tests) or cannot sensitize the EUT (susceptibility tests).
ECSS-E-ST-20-07C | ECSS - Superseded v1.0 | 5.2.2.3c | Requirement | ECSS-E-ST-20-07_0080051 | 1 | Created | Background plots shall be reported for each test configuration unless all recorded data is at least 6dB below the individual test limits.
ECSS-E-ST-20-07C | ECSS - Superseded v1.0 | 5.2.2.4a | Requirement | ECSS-E-ST-20-07_0080052 | 1 | Created | Ambient conducted levels on power leads shall be measured with the leads disconnected from the EUT and connected to a resistive load that draws the same rated current as the EUT.
ECSS-E-ST-20-07C | ECSS - Superseded v1.0 | 5.2.3.1a | Requirement | ECSS-E-ST-20-07_0080053 | 1 | Created | If the actual installation is known, the EUT shall be installed on a ground plane that simulates the actual installation.
ECSS-E-ST-20-07C | ECSS - Superseded v1.0 | 5.2.3.1b | Requirement | ECSS-E-ST-20-07_0080054 | 1 | Created | If the actual installation is unknown or multiple installations are expected, then the EUT shall be installed on a metallic ground plane.
ECSS-E-ST-20-07C | ECSS - Superseded v1.0 | 5.2.3.1c | Requirement | ECSS-E-ST-20-07_0080055 | 1 | Created | Ground planes shall be 2 m² or larger in area with the smaller side no less than 75 cm.
ECSS-E-ST-20-07C | ECSS - Superseded v1.0 | 5.2.3.1d | Requirement | ECSS-E-ST-20-07_0080056 | 1 | Created | When a ground plane is not present in the actual EUT installation, the EUT shall be placed on a non-conductive table. NOTE In such a case, test methods are specific and are likely to differ from the ones in the present standard.
ECSS-E-ST-20-07C | ECSS - Superseded v1.0 | 5.2.3.2a | Requirement | ECSS-E-ST-20-07_0080057 | 1 | Created | When the EUT is installed on a metallic ground plane, the ground plane shall have a DC surface resistance not larger than 0,1 mW per square.
ECSS-E-ST-20-07C | ECSS - Superseded v1.0 | 5.2.3.2b | Requirement | ECSS-E-ST-20-07_0080058 | 1 | Created | The DC resistance between metallic ground planes and the shielded enclosure shall be 2,5 mW or less.
ECSS-E-ST-20-07C | ECSS - Superseded v1.0 | 5.2.3.2c | Requirement | ECSS-E-ST-20-07_0080059 | 1 | Created | The metallic ground planes shall be electrically bonded to the floor or wall of the basic shielded room structure at least once every 1 m.
ECSS-E-ST-20-07C | ECSS - Superseded v1.0 | 5.2.3.2d | Requirement | ECSS-E-ST-20-07_0080060 | 1 | Created | The metallic bond straps shall be solid and maintain a five-to-one ratio or less in length to width.
ECSS-E-ST-20-07C | ECSS - Superseded v1.0 | 5.2.3.2e | Requirement | ECSS-E-ST-20-07_0080061 | 1 | Created | Metallic ground planes used outside a shielded enclosure shall extend at least 1,5 m beyond the test setup boundary in each direction.
ECSS-E-ST-20-07C | ECSS - Superseded v1.0 | 5.2.3.3a | Requirement | ECSS-E-ST-20-07_0080062 | 1 | Created | When the EUT is installed on a conductive composite ground plane, the surface resistivity of the actual installation shall be used.
ECSS-E-ST-20-07C | ECSS - Superseded v1.0 | 5.2.3.3b | Requirement | ECSS-E-ST-20-07_0080063 | 1 | Created | Composite ground planes shall be electrically bonded to the enclosure with means suitable to the material.
ECSS-E-ST-20-07C | ECSS - Superseded v1.0 | 5.2.4a | Requirement | ECSS-E-ST-20-07_0080064 | 1 | Created | The impedance of power sources providing input power to the EUT shall be controlled by Line Impedance Stabilization Networks (LISN’s) for all measurement.
ECSS-E-ST-20-07C | ECSS - Superseded v1.0 | 5.2.4b | Requirement | ECSS-E-ST-20-07_0080065 | 1 | Created | LISN's shall not be used on output power leads.
ECSS-E-ST-20-07C | ECSS - Superseded v1.0 | 5.2.4c | Requirement | ECSS-E-ST-20-07_0080066 | 1 | Created | The LISN's shall be located at the power source end of the exposed length of power leads specified in 5.2.6.6.
ECSS-E-ST-20-07C | ECSS - Superseded v1.0 | 5.2.4d | Requirement | ECSS-E-ST-20-07_0080067 | 1 | Created | The LISN circuit shown in Figure 5-2 shall be used. NOTE 1 The LISN can be split in several cases, one per power lead. NOTE 2 The series inductances represent the inductances of the wiring; the series resistances represent the resistances of the wiring and of the central protections. NOTE 3 The 50W resistors result in 100W at high frequency, similar to the characteristic impedance of the line. NOTE 4 The feed-through capacitors provide a short-circuit at high frequency and make the LISN symmetrical NOTE 5 Connecting the regulation wires of the laboratory supply at the LISN input in order to provide sufficiently low impedance at low frequency is an appropriate method. The source impedance is then dominated by the series resistances in the LISN. Alternatively, a large capacitor (between 1 mF and 10 mF) will be used.
ECSS-E-ST-20-07C | ECSS - Superseded v1.0 | 5.2.4e | Requirement | ECSS-E-ST-20-07_0080068 | 1 | Created | If no value is specified x = 2 µH and y = 0,1 W shall be used. NOTE The x and y values, respectively the inductance and the resistance inserted in each lead are expected in the EMEVP.
ECSS-E-ST-20-07C | ECSS - Superseded v1.0 | 5.2.4f | Requirement | ECSS-E-ST-20-07_0080069 | 1 | Created | Magnetic coupling between inductors shall be avoided.
ECSS-E-ST-20-07C | ECSS - Superseded v1.0 | 5.2.4g | Requirement | ECSS-E-ST-20-07_0080070 | 1 | Created | If the return line is grounded at the power source in the actual installation (star distribution), the return line of the LISN shall be grounded on the power source side.
ECSS-E-ST-20-07C | ECSS - Superseded v1.0 | 5.2.4h | Requirement | ECSS-E-ST-20-07_0080071 | 1 | Created | If the return line(s) of the actual installation is locally grounded (chassis return), the return line of the LISN need not be provided, and the tests shall be performed with the return(s) tied to case.
ECSS-E-ST-20-07C | ECSS - Superseded v1.0 | 5.2.4i | Requirement | ECSS-E-ST-20-07_0080072 | 1 | Created | The LISN impedance shall be measured at least annually under the following conditions: 1. the impedance, measured between the power output lead on the EUT side of the LISN and the metal enclosure of the LISN, 2. an unterminated power input terminal on the power source side of the LISN.
ECSS-E-ST-20-07C | ECSS - Superseded v1.0 | 5.2.5.1a | Requirement | ECSS-E-ST-20-07_0080073 | 1 | Created | Clause 4.2.7 shall apply for tests involving high electromagnetic power or high voltage test equipment.
ECSS-E-ST-20-07C | ECSS - Superseded v1.0 | 5.2.5.2a | Requirement | ECSS-E-ST-20-07_0080074 | 1 | Created | Only the equipment and the personnel used to perform the test shall be present in the test area or enclosure.
ECSS-E-ST-20-07C | ECSS - Superseded v1.0 | 5.2.5.3a | Requirement | ECSS-E-ST-20-07_0080075 | 1 | Created | Checks shall be performed to assure that an overload condition does not exist. NOTE Measurement receivers and transducers are subject to overload, especially receivers without preselectors and active transducers.
ECSS-E-ST-20-07C | ECSS - Superseded v1.0 | 5.2.5.3b | Requirement | ECSS-E-ST-20-07_0080076 | 1 | Created | Overload condition shall be corrected. NOTE This can be done by instrumentation changes.
ECSS-E-ST-20-07C | ECSS - Superseded v1.0 | 5.2.6.1a | Requirement | ECSS-E-ST-20-07_0080077 | 1 | Created | The EUT shall be configured as shown in the general test setup of Figure 5-3 and maintained during all testing. NOTE For radiated tests, it may be desirable to have the LISN outside of the shielded room.
ECSS-E-ST-20-07C | ECSS - Superseded v1.0 | 5.2.6.2a | Requirement | ECSS-E-ST-20-07_0080078 | 1 | Created | Only the provisions included in the design of the EUT shall be used to bond units.
ECSS-E-ST-20-07C | ECSS - Superseded v1.0 | 5.2.6.3a | Requirement | ECSS-E-ST-20-07_0080079 | 1 | Created | EUT's shall be secured to mounting bases having shock or vibration isolators if such mounting bases are used in the actual installation
ECSS-E-ST-20-07C | ECSS - Superseded v1.0 | 5.2.6.3b | Requirement | ECSS-E-ST-20-07_0080080 | 1 | Created | The bonding straps furnished with the mounting base shall be connected to the ground plane.
ECSS-E-ST-20-07C | ECSS - Superseded v1.0 | 5.2.6.3c | Requirement | ECSS-E-ST-20-07_0080081 | 1 | Created | When mounting bases do not have bonding straps, bonding straps shall not be used in the test setup.
ECSS-E-ST-20-07C | ECSS - Superseded v1.0 | 5.2.6.4a | Requirement | ECSS-E-ST-20-07_0080082 | 1 | Created | When external terminals, connector pins, or equipment grounding conductors are available for safety ground connections and are used in the actual installation, they shall be connected to the ground plane. NOTE Arrangement and length are specified in 5.2.6.6.
ECSS-E-ST-20-07C | ECSS - Superseded v1.0 | 5.2.6.5a | Requirement | ECSS-E-ST-20-07_0080083 | 1 | Created | EUT's shall be oriented such that surfaces that produce maximum radiated emissions and respond most readily to radiated signals face the measurement antennas.
ECSS-E-ST-20-07C | ECSS - Superseded v1.0 | 5.2.6.5b | Requirement | ECSS-E-ST-20-07_0080084 | 1 | Created | Bench mounted EUTs comprising interconnecting cables shall be located (10 ± 2) cm from the front edge of the ground plane.
ECSS-E-ST-20-07C | ECSS - Superseded v1.0 | 5.2.6.6.1a | Requirement | ECSS-E-ST-20-07_0080085 | 1 | Created | Electrical cable assemblies shall simulate actual installation and usage. NOTE 1 Proper construction techniques such as use of twisted pairs, shielding, and shield terminations are determinant features. NOTE 2 Details on the cable construction used for testing are defined in the EMEVP DRD of ECSS-E-ST-20, and maintained in the EMEVR DRD of ECSS-E-ST-20.
ECSS-E-ST-20-07C | ECSS - Superseded v1.0 | 5.2.6.6.1b | Requirement | ECSS-E-ST-20-07_0080086 | 1 | Created | Shielded cables or shielded leads (including power leads and wire grounds) within cables shall be used only if they have been specified in installation requirements.
ECSS-E-ST-20-07C | ECSS - Superseded v1.0 | 5.2.6.6.2a | Requirement | ECSS-E-ST-20-07_0080087 | 1 | Created | Individual leads shall be grouped into cables in the same manner as in the actual installation.
ECSS-E-ST-20-07C | ECSS - Superseded v1.0 | 5.2.6.6.2b | Requirement | ECSS-E-ST-20-07_0080088 | 1 | Created | Up to 10 m, interconnecting cable lengths in the setup shall be the same as in the actual installation.
ECSS-E-ST-20-07C | ECSS - Superseded v1.0 | 5.2.6.6.2c | Requirement | ECSS-E-ST-20-07_0080089 | 1 | Created | If a cable is longer than 10 m in the actual installation, the cable length in the set up shall be between 10 m and the actual length.
ECSS-E-ST-20-07C | ECSS - Superseded v1.0 | 5.2.6.6.2d | Requirement | ECSS-E-ST-20-07_0080090 | 1 | Created | The cable arrangement shall be such that it satisfies the following conditions: 1. At least the first 2 m (except for cables that are shorter in the actual installation) of each interconnecting cable associated with each enclosure of the EUT are run parallel to the front boundary of the setup. 2. Remaining cable lengths are routed to the back of the setup and placed in a zigzagged arrangement.
ECSS-E-ST-20-07C | ECSS - Superseded v1.0 | 5.2.6.6.2e | Requirement | ECSS-E-ST-20-07_0080091 | 1 | Created | When the setup includes more than one cable, individual cables shall be separated by 2 cm measured from their outer circumference.
ECSS-E-ST-20-07C | ECSS - Superseded v1.0 | 5.2.6.6.2f | Requirement | ECSS-E-ST-20-07_0080092 | 1 | Created | For bench top setups using ground planes, the cable closest to the front boundary shall be placed 10 cm from the front edge of the ground plane.
ECSS-E-ST-20-07C | ECSS - Superseded v1.0 | 5.2.6.6.2g | Requirement | ECSS-E-ST-20-07_0080093 | 1 | Created | All cables shall be supported 5 cm above the ground plane (except for interconnecting cables between enclosures of the EUT that are higher in the actual installation).
ECSS-E-ST-20-07C | ECSS - Superseded v1.0 | 5.2.6.6.3a | Requirement | ECSS-E-ST-20-07_0080094 | 1 | Created | Two metres of input power leads (including neutrals and returns) shall be routed parallel to the front edge of the setup in the same manner as the interconnecting leads.
ECSS-E-ST-20-07C | ECSS - Superseded v1.0 | 5.2.6.6.3b | Requirement | ECSS-E-ST-20-07_0080095 | 1 | Created | Each input power lead, including neutrals and returns, shall be connected to a LISN.
ECSS-E-ST-20-07C | ECSS - Superseded v1.0 | 5.2.6.6.3c | Requirement | ECSS-E-ST-20-07_0080096 | 1 | Created | Power leads that are bundled, as part of an interconnecting cable in the actual installation, shall be configured in the same fashion for the 2 m exposed length and then shall be separated from the bundle and routed to the LISN's.
ECSS-E-ST-20-07C | ECSS - Superseded v1.0 | 5.2.6.6.3d | Requirement | ECSS-E-ST-20-07_0080097 | 1 | Created | After the 2 m exposed length, the power leads shall be terminated at the LISN's in such a manner that the total length of power lead from the EUT electrical connector to the LISN's shall not exceed 2,5 m.
ECSS-E-ST-20-07C | ECSS - Superseded v1.0 | 5.2.6.6.3e | Requirement | ECSS-E-ST-20-07_0080098 | 1 | Created | All power leads shall be supported 5 cm above the ground plane.
ECSS-E-ST-20-07C | ECSS - Superseded v1.0 | 5.2.6.6.3f | Requirement | ECSS-E-ST-20-07_0080099 | 1 | Created | If the power leads are twisted in the actual installation, they shall be twisted up to the LISN's
ECSS-E-ST-20-07C | ECSS - Superseded v1.0 | 5.2.6.7a | Requirement | ECSS-E-ST-20-07_0080100 | 1 | Created | Either the actual equipment from the platform installation or loads that simulate the electrical properties present in the actual installation shall terminate electrical input or output interfaces. NOTE Example of these electrical properties are impedance, grounding and balance.
ECSS-E-ST-20-07C | ECSS - Superseded v1.0 | 5.2.6.7b | Requirement | ECSS-E-ST-20-07_0080101 | 1 | Created | Signal inputs shall be applied to the electrical interfaces to exercise EUT circuitry.
ECSS-E-ST-20-07C | ECSS - Superseded v1.0 | 5.2.6.7c | Requirement | ECSS-E-ST-20-07_0080102 | 1 | Created | EUT with mechanical outputs shall be loaded under expected conditions.
ECSS-E-ST-20-07C | ECSS - Superseded v1.0 | 5.2.6.7d | Requirement | ECSS-E-ST-20-07_0080103 | 1 | Created | When variable electrical or mechanical loading is present in the actual installation, testing shall be performed under expected worst-case conditions.
ECSS-E-ST-20-07C | ECSS - Superseded v1.0 | 5.2.6.7e | Requirement | ECSS-E-ST-20-07_0080104 | 1 | Created | When active electrical loading is used, it shall be ensured that the active load meets the ambient requirements of 5.2.2 when connected to the setup, and that the active load does not respond to susceptibility signals. NOTE Example of active electrical loading is the test set.
ECSS-E-ST-20-07C | ECSS - Superseded v1.0 | 5.2.6.7f | Requirement | ECSS-E-ST-20-07_0080105 | 1 | Created | Antenna ports on the EUT shall be terminated with shielded, matched loads if the RF link is not used during the test.
ECSS-E-ST-20-07C | ECSS - Superseded v1.0 | 5.2.7.1a | Requirement | ECSS-E-ST-20-07_0080106 | 1 | Created | During emission measurements, the EUT shall be placed in the operating mode, which produces maximum emissions.
ECSS-E-ST-20-07C | ECSS - Superseded v1.0 | 5.2.7.1b | Requirement | ECSS-E-ST-20-07_0080107 | 1 | Created | During susceptibility testing, the EUT shall be placed in its most susceptible operating mode.
ECSS-E-ST-20-07C | ECSS - Superseded v1.0 | 5.2.7.1c | Requirement | ECSS-E-ST-20-07_0080108 | 1 | Created | When the EUT has several available modes (including software controlled operational modes), the number of modes to be tested for emission and susceptibility shall be such that all circuitry is evaluated. NOTE It is expected that the customer defines or agrees operating modes.
ECSS-E-ST-20-07C | ECSS - Superseded v1.0 | 5.2.7.2a | Requirement | ECSS-E-ST-20-07_0080109 | 1 | Created | Measurements shall be performed with the EUT tuned to not less than three frequencies within each tuning band, tuning unit, or range of fixed channels, consisting of one mid-band frequency and a frequency within ±5% from each end of each band or range of channels.
ECSS-E-ST-20-07C | ECSS - Superseded v1.0 | 5.2.7.3a | Requirement | ECSS-E-ST-20-07_0080110 | 1 | Created | Operating frequency requirements for two major types of spread spectrum equipment shall be as follows: 1. frequency hopping: measurements are performed with the EUT utilizing a hop set which contains a minimum of 30 % of the total possible frequencies, and the hop set is divided equally into three segments at the low, mid, and high end of the EUT operational frequency range, 2. direct sequence: measurements are performed with the EUT processing data at the highest possible data transfer rate.
ECSS-E-ST-20-07C | ECSS - Superseded v1.0 | 5.2.7.4a | Requirement | ECSS-E-ST-20-07_0080111 | 1 | Created | The EUT shall be monitored during susceptibility testing for indications of degradation or malfunction. NOTE This monitoring is normally accomplished using built-in-test, visual displays, aural outputs, and other measurements of signal outputs and interfaces.
ECSS-E-ST-20-07C | ECSS - Superseded v1.0 | 5.2.7.4b | Requirement | ECSS-E-ST-20-07_0080112 | 1 | Created | If EUT performance is monitored through installation of special circuitry in the EUT, the modifications shall not influence test results.
ECSS-E-ST-20-07C | ECSS - Superseded v1.0 | 5.2.8.2a | Requirement | ECSS-E-ST-20-07_0080113 | 1 | Created | A peak detector shall be used for all frequency domain emission and susceptibility measurements. NOTE This device detects the peak value of the modulation envelope in the receiver pass band. Measurement receivers are calibrated in terms of an equivalent root mean square value of a sine wave that produces the same peak value.
ECSS-E-ST-20-07C | ECSS - Superseded v1.0 | 5.2.8.2b | Requirement | ECSS-E-ST-20-07_0080114 | 1 | Created | When measurement devices other than peak detector are used for susceptibility testing, correction factors shall be determined and applied for test signals to adjust the reading to equivalent r.m.s. values under the peak of the modulation envelope. NOTE Example of such measurement devices are oscilloscopes, non-selective voltmeters, and field strength sensors.
ECSS-E-ST-20-07C | ECSS - Superseded v1.0 | 5.2.8.3a | Requirement | ECSS-E-ST-20-07_0080115 | 1 | Created | When current measurements are performed on the central line of a coaxial transmission line a transmission line with 50 W characteristic impedance, coaxial connections on both ends, and space for an injection probe around the centre conductor shall be used for calibration. NOTE Figure 5-4 represents an arrangement described in MIL-STD-461E.
ECSS-E-ST-20-07C | ECSS - Superseded v1.0 | 5.2.9.1a | Requirement | ECSS-E-ST-20-07_0080116 | 1 | Created | The measurement receiver bandwidths listed in Table 5-2 shall be used for emission testing. NOTE These bandwidths are specified at the 6 dB down points for the overall selectivity curve of the receivers.
ECSS-E-ST-20-07C | ECSS - Superseded v1.0 | 5.2.9.1b | Requirement | ECSS-E-ST-20-07_0080117 | 1 | Created | Video filtering shall not be used to bandwidth limit the receiver response.
ECSS-E-ST-20-07C | ECSS - Superseded v1.0 | 5.2.9.1c | Requirement | ECSS-E-ST-20-07_0080118 | 1 | Created | If a controlled video bandwidth is available on the measurement receiver, it shall be set to its greatest value.
ECSS-E-ST-20-07C | ECSS - Superseded v1.0 | 5.2.9.1d | Requirement | ECSS-E-ST-20-07_0080119 | 1 | Created | If receiver bandwidths larger that those in Table 5-2 are used, no bandwidth correction factors shall be applied to test data due to the use of larger bandwidths. NOTE Larger bandwidths can result in higher measured emission levels.
ECSS-E-ST-20-07C | ECSS - Superseded v1.0 | 5.2.9.2a | Requirement | ECSS-E-ST-20-07_0080120 | 1 | Created | All emissions regardless of characteristics shall be measured with the measurement receiver bandwidths specified in Table 5-2.
ECSS-E-ST-20-07C | ECSS - Superseded v1.0 | 5.2.9.3a | Requirement | ECSS-E-ST-20-07_0080121 | 1 | Created | For emission measurements, the entire frequency range for each test shall be scanned.
ECSS-E-ST-20-07C | ECSS - Superseded v1.0 | 5.2.9.3b | Requirement | ECSS-E-ST-20-07_0080122 | 1 | Created | Minimum measurement time for analogue measurement receivers during emission testing shall be as specified in Table 5-2.
ECSS-E-ST-20-07C | ECSS - Superseded v1.0 | 5.2.9.3c | Requirement | ECSS-E-ST-20-07_0080123 | 1 | Created | Synthesized measurement receivers shall step in one-half bandwidth increments or less, and the measurement dwell time shall be as specified in Table 5-2.
ECSS-E-ST-20-07C | ECSS - Superseded v1.0 | 5.2.9.3d | Requirement | ECSS-E-ST-20-07_0080124 | 1 | Created | For equipment that operates, such that potential emissions are produced at only infrequent intervals, times for frequency scanning shall be increased such than any emission is captured.
ECSS-E-ST-20-07C | ECSS - Superseded v1.0 | 5.2.9.4a | Requirement | ECSS-E-ST-20-07_0080125 | 1 | Created | Amplitude versus frequency profiles of emission data shall be automatically generated and displayed at the time of the test.
ECSS-E-ST-20-07C | ECSS - Superseded v1.0 | 5.2.9.4b | Requirement | ECSS-E-ST-20-07_0080126 | 1 | Created | Except for verification of the validity of the output, data shall not be gathered manually.
ECSS-E-ST-20-07C | ECSS - Superseded v1.0 | 5.2.9.4c | Requirement | ECSS-E-ST-20-07_0080127 | 1 | Created | The information shall be displayed after application of correction factors, including transducers, attenuators, and cable loss.
ECSS-E-ST-20-07C | ECSS - Superseded v1.0 | 5.2.9.4d | Requirement | ECSS-E-ST-20-07_0080128 | 1 | Created | Data output of the EUT test result shall be in the form of amplitude over time (for the time domain plots) and amplitude over frequency (for frequency domain plots), superimposed with the EMI test limit.
ECSS-E-ST-20-07C | ECSS - Superseded v1.0 | 5.2.9.4e | Requirement | ECSS-E-ST-20-07_0080129 | 1 | Created | Units of measurement for frequency domain emissions measurements shall be reported in units of dB referenced to 1 µV, 1 µA, 1 µV/m, 1 pT depending on the unit defined in the test limit.
ECSS-E-ST-20-07C | ECSS - Superseded v1.0 | 5.2.9.4f | Requirement | ECSS-E-ST-20-07_0080130 | 1 | Created | For time domain measurements, oscilloscope plots shall include the amplitude physical unit (V or A) conversion factors V into A if not done automatically by the oscilloscope, and the oscilloscope sensitivity, time base settings and measurement bandwidth.
ECSS-E-ST-20-07C | ECSS - Superseded v1.0 | 5.2.9.4g | Requirement | ECSS-E-ST-20-07_0080131 | 1 | Created | For frequency domain plots, emission data shall be reported in graphic form with frequency resolution of 1 %, or twice the measurement receiver bandwidth, whichever is less stringent.
ECSS-E-ST-20-07C | ECSS - Superseded v1.0 | 5.2.9.4h | Requirement | ECSS-E-ST-20-07_0080132 | 1 | Created | In the event of any emissions test result over the emission test limit above 100 MHz, greater accuracy of its frequency shall be reported with resolution better than or equal to twice the measurement bandwidth.
ECSS-E-ST-20-07C | ECSS - Superseded v1.0 | 5.2.9.4i | Requirement | ECSS-E-ST-20-07_0080133 | 1 | Created | Each plot of emission data shall be reported with a minimum amplitude resolution of 1 dB.
ECSS-E-ST-20-07C | ECSS - Superseded v1.0 | 5.2.10.1a | Requirement | ECSS-E-ST-20-07_0080134 | 1 | Created | For susceptibility measurements, the entire frequency range for each applicable test shall be scanned. NOTE Stepped scans refer to signal sources that are sequentially tuned to discrete frequencies.
ECSS-E-ST-20-07C | ECSS - Superseded v1.0 | 5.2.10.1b | Requirement | ECSS-E-ST-20-07_0080135 | 1 | Created | Stepped scans shall dwell at each tuned frequency for the greatest of three seconds or the EUT response time. NOTE Ten frequency steps per decade can be used as a basis.
ECSS-E-ST-20-07C | ECSS - Superseded v1.0 | 5.2.10.1c | Requirement | ECSS-E-ST-20-07_0080136 | 1 | Created | Step sizes shall be decreased such to permit observation of a response. NOTE For receivers, it can make use of the frequency plan to adjust the number of points.
ECSS-E-ST-20-07C | ECSS - Superseded v1.0 | 5.2.10.2a | Requirement | ECSS-E-ST-20-07_0080137 | 1 | Created | Susceptibility test signals shall be pulse modulated (on/off ratio of 40 dB minimum) at a 1 kHz rate with a 50 % duty cycle for susceptibility signals at a frequency larger than 100 kHz.
ECSS-E-ST-20-07C | ECSS - Superseded v1.0 | 5.2.10.2b | Requirement | ECSS-E-ST-20-07_0080138 | 1 | Created | CW test signals shall be used for susceptibility signals at a frequency smaller than 100 kHz.
ECSS-E-ST-20-07C | ECSS - Superseded v1.0 | 5.2.10.3a | Requirement | ECSS-E-ST-20-07_0080139 | 1 | Created | When susceptibility indications are noted in EUT operation, a threshold level shall be determined as follows where the susceptible condition is no longer present: 1. When a susceptibility condition is detected, reduce the interference signal until the EUT recovers. 2. Reduce the interference signal by an additional 6 dB. 3. Gradually increase the interference signal until the susceptibility condition reoccurs; the resulting level is the threshold of susceptibility. 4. Record this level, frequency range of occurrence, frequency and level of greatest susceptibility, and the other test parameters.
ECSS-E-ST-20-07C | ECSS - Superseded v1.0 | 5.2.10.4a | Requirement | ECSS-E-ST-20-07_0080140 | 1 | Created | The susceptibility criteria defined in the EMI test procedure shall be repeated in the test report, or the “as run” EMI test procedure shall be an annex to the EMI test report.
ECSS-E-ST-20-07C | ECSS - Superseded v1.0 | 5.2.10.4b | Requirement | ECSS-E-ST-20-07_0080141 | 1 | Created | Data showing the frequencies and amplitudes at which the test was conducted shall be provided in graphical or tabular form.
ECSS-E-ST-20-07C | ECSS - Superseded v1.0 | 5.2.10.4c | Requirement | ECSS-E-ST-20-07_0080142 | 1 | Created | Indications of compliance with the requirements shall be provided. NOTE Such indications can be provision of oscilloscope plots of injected waveforms with test data.
ECSS-E-ST-20-07C | ECSS - Superseded v1.0 | 5.2.10.4d | Requirement | ECSS-E-ST-20-07_0080143 | 1 | Created | Information shall be displayed after application of correction factors, including transducers, attenuators, and cable loss.
ECSS-E-ST-20-07C | ECSS - Superseded v1.0 | 5.2.10.4e | Requirement | ECSS-E-ST-20-07_0080144 | 1 | Created | Data shall be reported with frequency resolution of 1 %.
ECSS-E-ST-20-07C | ECSS - Superseded v1.0 | 5.2.10.4f | Requirement | ECSS-E-ST-20-07_0080145 | 1 | Created | Data shall be provided with a minimum amplitude resolution of 1 dB for each plot.
ECSS-E-ST-20-07C | ECSS - Superseded v1.0 | 5.2.10.4g | Requirement | ECSS-E-ST-20-07_0080146 | 1 | Created | If susceptibility is observed, determined levels of susceptibility shall be recorded in the test report.
ECSS-E-ST-20-07C | ECSS - Superseded v1.0 | 5.2.11.1a | Requirement | ECSS-E-ST-20-07_0080147 | 1 | Created | Measurement antennas, current probes, field sensors, and other devices used in the measurement loop shall be calibrated at least every two years or when damaged.
ECSS-E-ST-20-07C | ECSS - Superseded v1.0 | 5.2.11.2a | Requirement | ECSS-E-ST-20-07_0080148 | 1 | Created | At the start of each emission test, the complete test system (including measurement receivers, cables, attenuators, couplers, and so forth) shall be verified by injecting a known signal (as stated in the individual test procedure), while monitoring system output for the proper indication.
ECSS-E-ST-20-07C | ECSS - Superseded v1.0 | 5.2.11.2b | Permission | ECSS-E-ST-20-07_0080262 | 1 | Created | When the emission test involves an uninterrupted set of repeated measurements using the same measurement equipment, the measurement system test may be accomplished only one time. NOTE Example of such repeated measurements is the evaluation of different operating modes of the EUT.
ECSS-E-ST-20-07C | ECSS - Superseded v1.0 | 5.3.1a | Requirement | ECSS-E-ST-20-07_0080150 | 1 | Created | Each item of equipment and subsystem shall have successfully passed functional acceptance test procedures as installed on the platform, prior to system level EMC test.
ECSS-E-ST-20-07C | ECSS - Superseded v1.0 | 5.3.2a | Requirement | ECSS-E-ST-20-07_0080151 | 1 | Created | A test performed to demonstrate compliance with the safety margin requirement shall use one or more of the following test approaches: 1. Inject interference at critical system points at x dB higher level than exists, while monitoring other system points for improper responses, where x = EMISM. 2. Measure the susceptibility of critical system circuits for comparison to existing interference levels, to determine the margin. 3. Sensitize the system to render it x dB more susceptible to interference, while monitoring for improper response, where x = EMISM.
ECSS-E-ST-20-07C | ECSS - Superseded v1.0 | 5.3.2b | Requirement | ECSS-E-ST-20-07_0080152 | 1 | Created | Safety margin demonstration for something that is susceptible to a time domain circuit (including EED’s) shall use time domain methods.
ECSS-E-ST-20-07C | ECSS - Superseded v1.0 | 5.3.3a | Requirement | ECSS-E-ST-20-07_0080153 | 1 | Created | If the spacecraft is not powered during launch, EMC test with the launch system need not be performed.
ECSS-E-ST-20-07C | ECSS - Superseded v1.0 | 5.3.3b | Requirement | ECSS-E-ST-20-07_0080154 | 1 | Created | If the spacecraft is powered during launch, the electric field radiation, including intentional transmission, shall be measured at locations specified in the Launcher User’s manual.
ECSS-E-ST-20-07C | ECSS - Superseded v1.0 | 5.3.3c | Requirement | ECSS-E-ST-20-07_0080155 | 1 | Created | In case of a transmitting spacecraft under fairing, the EMISM applied to EED's shall be verified.
ECSS-E-ST-20-07C | ECSS - Superseded v1.0 | 5.3.4a | Requirement | ECSS-E-ST-20-07_0080156 | 1 | Created | Lightning protection specified in ECSS-E-ST-20 (in clause “Inter-system EMC and EMC with environment’), shall be verified by analysis from equipment demonstration. NOTE 1 Test at system level need not be performed. NOTE 2 The bi-exponential model defined in clause 4.2.3.2 is generally used.
ECSS-E-ST-20-07C | ECSS - Superseded v1.0 | 5.3.5a | Requirement | ECSS-E-ST-20-07_0080157 | 1 | Created | Material use, bonding of discharge elements, thermal blankets, or metallic items using a bond for static potential equalization shall be verified by inspection or measurement at assembly into structure.
ECSS-E-ST-20-07C | ECSS - Superseded v1.0 | 5.3.5b | Requirement | ECSS-E-ST-20-07_0080158 | 1 | Created | If the bond is only used for charging control, the bonding resistance shall be measured with a dc-current in the range 10 to 100 µA, under only one polarity, with a 2-wires ohmmeter. NOTE If the bond is only used for charging control the clauses 5.3.10a and 5.3.10b do not apply.
ECSS-E-ST-20-07C | ECSS - Superseded v1.0 | 5.3.6a | Requirement | ECSS-E-ST-20-07_0080159 | 1 | Created | Spacecraft DC magnetic field emission requirements shall be verified by a combination of analysis and tests.
ECSS-E-ST-20-07C | ECSS - Superseded v1.0 | 5.3.7a | Requirement | ECSS-E-ST-20-07_0080160 | 1 | Created | For intra-system EMC tests, the support equipment shall provide the functionality of exercising culprits and victims, and include the support equipment instructions.
ECSS-E-ST-20-07C | ECSS - Superseded v1.0 | 5.3.7b | Permission | ECSS-E-ST-20-07_0080263 | 1 | Created | Wherever 0 dB EMISM is a requirement, functional tests at spacecraft level may be accepted as a verification of EMC.
ECSS-E-ST-20-07C | ECSS - Superseded v1.0 | 5.3.8a | Requirement | ECSS-E-ST-20-07_0080162 | 1 | Created | Except for passive intermodulation products, radiofrequency compatibility shall be verified by a test at system level.
ECSS-E-ST-20-07C | ECSS - Superseded v1.0 | 5.3.8b | Requirement | ECSS-E-ST-20-07_0080163 | 1 | Created | Absence of passive intermodulation products shall be verified in accordance with the requirements for “Passive intermodulation” specified in ECSS-E-ST-20.
ECSS-E-ST-20-07C | ECSS - Superseded v1.0 | 5.3.9a | Requirement | ECSS-E-ST-20-07_0080164 | 1 | Created | The system-level electrical grounding and isolation shall be verified by isolation and continuity tests at system assembly. NOTE The grounding and isolation design is documented by the system-level grounding diagram including EGSE.
ECSS-E-ST-20-07C | ECSS - Superseded v1.0 | 5.3.10a | Requirement | ECSS-E-ST-20-07_0080165 | 1 | Created | Except for bonding used only for charging control, the bonding resistances shall be measured using a 4-wires method, under a pulsed DC current of 1 A.
ECSS-E-ST-20-07C | ECSS - Superseded v1.0 | 5.3.10b | Requirement | ECSS-E-ST-20-07_0080166 | 1 | Created | Except for bonding used only for charging control, the probes shall be reversed and re-measured to detect possible non linearities across the bonded junction. NOTE See clause 5.3.5b.
ECSS-E-ST-20-07C | ECSS - Superseded v1.0 | 5.3.11a | Requirement | ECSS-E-ST-20-07_0080167 | 1 | Created | Wiring category and cable shields shall be verified by review of design and inspection.
ECSS-E-ST-20-07C | ECSS - Superseded v1.0 | 5.4.2.2a | Requirement | ECSS-E-ST-20-07_0080168 | 1 | Created | The test equipment shall be as follows: 1. Measurement receiver, 2. Current probe, 3. Signal generator with amplifier, 4. DC-current supply, 5. Data recording device, 6. Oscilloscope, 7. Coaxial “T” connector and coaxial to bifilar transition, 8. 1 W and 10 W power metal film resistors with inductance lower than 100 nH, 9. LISN defined in 5.2.4.
ECSS-E-ST-20-07C | ECSS - Superseded v1.0 | 5.4.2.3a | Requirement | ECSS-E-ST-20-07_0080169 | 1 | Created | The test setup shall be as follows: 1. Maintain a basic test setup for the EUT as specified in 5.2.6 and Figure 5-3. 2. For measurement system check, configure the test setup as shown in Figure 5-5. 3. For equipment testing, configure the test setup as shown in Figure 5-6.
ECSS-E-ST-20-07C | ECSS - Superseded v1.0 | 5.4.2.4a | Requirement | ECSS-E-ST-20-07_0080170 | 1 | Created | The test procedures shall be as follows: 1. Turn on the measurement equipment and wait until it is stabilized. 2. If the EMEVP specifies to check the measurement system, check it by evaluating the overall measurement system from the current probe to the data output device, as follows: (a) Apply a calibrated signal level, at 1 kHz and 100 kHz, which is at least 6 dB below the emission limit to the current probe. NOTE A power amplifier can be necessary at 1 kHz. (b) Apply through the current probe a DC-current equivalent to the EUT supply current. NOTE 1 A DC current is applied for verifying that the current probe will not be saturated by the EUT DC supply current. NOTE 2 This DC current is applied through the LISN for applying the same impedance through the probe as with the EUT. (c) Verify the AC current level as measured with the probe by comparison with voltage across the 1 W resistor at 1 kHz and the 10 W resistor at 100 kHz; also, verify that the current waveform is sinusoidal. (d) Scan the measurement receiver for each frequency in the same manner as a normal data scan. Verify that the data-recording device indicates a level within ±3 dB of the injected level. (e) If readings are obtained which deviate by more than ±3 dB, locate the source of the error and correct the deficiency prior to proceeding with the testing. 3. Test the EUT by determining the conducted emissions from the EUT input power leads, hot line and return, and measure the conducted emission separately on each power lead, as follows: (a) Turn on the EUT and wait for its stabilization. (b) Select a lead for testing and clamp the current probe into position. (c) Scan the measurement receiver over the frequency range, using the bandwidths and minimum measurement times specified in Table 5-2, clause 5.2.9.1. (d) Repeat 5.4.2.4a.3(b) and 5.4.2.4a.3(c) for each power lead.
ECSS-E-ST-20-07C | ECSS - Superseded v1.0 | 5.4.3.2a | Requirement | ECSS-E-ST-20-07_0080171 | 1 | Created | The test equipment shall be as follows: 1. Measurement receiver, 2. Current probe, 3. Signal generator, 4. Data recording device, 5. Oscilloscope with 50 W input, 6. 50 W power divider (6dB “T” connector), 7. 50 W coaxial load, 8. Calibration fixture defined in 5.2.8.3, 9. LISN's defined in 5.2.4.
ECSS-E-ST-20-07C | ECSS - Superseded v1.0 | 5.4.3.3a | Requirement | ECSS-E-ST-20-07_0080172 | 1 | Created | The test setup shall be as follows: 1. Maintain a basic test setup for the EUT as specified in 5.2.6 and Figure 5-3. 2. Configure the test setup for the measurement system check as shown in Figure 5-7. 3. For compliance testing of the EUT: (a) Configure the test setup as shown in Figure 5-8. (b) Position the current probe 10 cm from the LISN.
ECSS-E-ST-20-07C | ECSS - Superseded v1.0 | 5.4.3.4a | Requirement | ECSS-E-ST-20-07_0080173 | 1 | Created | The test procedures shall be as follows: 1. Turn on the measurement equipment and wait until it is stabilized. 2. If the EMEVP specifies to check the measurement system, check it by evaluating the overall measurement system from the current probe to the data output device, as follows: (a) Apply a calibrated signal level that is at least 6 dB below the applicable limit at 1 MHz and 10 MHz or at a level allowing out of the noise reading on the oscilloscope, whatever is greater, to the current probe in the jig. (b) Apply through the current probe using a second wire, a DC current equivalent to the EUT nominal supply current. NOTE 1 A DC current is applied for verifying that the current probe will not be saturated by the EUT DC supply current. NOTE 2 This DC current is applied through the LISN for applying the same impedance through the probe as with the EUT. (c) Verify the AC current level, as measured with the probe by comparison with the voltage on the T derivation. (d) Scan the measurement receiver for each frequency in the same manner as a normal data scan, and verify that the data-recording device indicates a level within ±3 dB of the injected level. (e) If readings are obtained which deviate by more than ±3 dB, locate the source of the error and correct the deficiency prior to proceeding with the testing. 3. Test the EUT by determining the conducted emission from the input power leads, hot lines and returns separately, and from each interconnecting bundle (common mode), including the ones with power leads, as follows: (a) Turn on the EUT and wait until it is stabilized. (b) Select a lead or a bundle for testing and clamp the current probe into position. (c) Scan the measurement receiver over the frequency range, using the bandwidths and minimum measurement times specified in Table 5-2, clause 5.2.9.1. (d) Repeat 5.4.3.4a.3(b) and 5.4.3.4a.3(c) for each power lead or for each bundle.
ECSS-E-ST-20-07C | ECSS - Superseded v1.0 | 5.4.4.2a | Requirement | ECSS-E-ST-20-07_0080174 | 1 | Created | The test equipment shall be as follows: 1. Two-channels oscilloscope, 2. Current probe, 3. Spike generator, 4. Data recording device, 5. Coaxial “T” connector, 6. Coaxial to bifilar transition, 7. 1 W power metal film resistor with inductance lower 30 nH and peak power capability, 8. LISN defined in 5.2.4, 9. Switching device, fast bounce-free power switch, or an actual power-controller except if the ON/OFF command is implemented in the EUT.
ECSS-E-ST-20-07C | ECSS - Superseded v1.0 | 5.4.4.3a | Requirement | ECSS-E-ST-20-07_0080175 | 1 | Created | The test setup shall be as follows: 1. Maintain a basic test setup for the EUT as specified in 5.2.6 and Figure 5-3. 2. Configure the test setup for the measurement system check as shown in Figure 5-10. 3. Configure the test setup for compliance testing of the EUT as shown in Figure 5-11.
ECSS-E-ST-20-07C | ECSS - Superseded v1.0 | 5.4.4.4a | Requirement | ECSS-E-ST-20-07_0080176 | 1 | Created | The test procedures shall be as follows: 1. Turn on the measurement equipment and allow a sufficient time for stabilization. 2. If specified by the EMEVP, check the measurement system by evaluating the overall measurement system from the current probe to the data output device: (a) Apply a calibrated spike that is at least 6 dB below the applicable limit to the current probe. (b) Apply through the current probe a DC current equivalent to the EUT supply current. NOTE 1 A DC current is applied for verifying that the current probe will not be saturated by the EUT DC supply current. NOTE 2 This DC current is applied through the LISN for applying the same impedance through the probe as with the EUT. (c) Check the spike current as measured with the probe by comparison with the voltage across the resistor. (d) Perform the measurement with the current probe on an oscilloscope in the same manner as for EUT testing and verify that the data-recording device indicates a level within ±3 dB of the injected level. (e) If readings are obtained which deviate by more than ±3 dB, locate the source of the error and correct the deficiency prior to proceeding with the testing. 3. Test the EUT by determining the conducted emission from the EUT input power leads, as follows: (a) Select the positive lead for testing and clamp the current probe into position. (b) Perform measurement by application of power on the EUT using a mercury relay (Figure 5-11.a), the internal EUT switch (Figure 5-11.c), or the power controller (Figure 5-11.c). NOTE The method for application of power is defined in the EMEVR
ECSS-E-ST-20-07C | ECSS - Superseded v1.0 | 5.4.4.5a | Requirement | ECSS-E-ST-20-07_0080177 | 1 | Created | In addition to 5.2.9.4, data presentation shall be a graphic output of current versus time displaying the transient characteristics with following conditions: 1. amplitude resolution within 3 % of the applicable limit, 2. time base resolution within 10 % of rise time for measurement of rise and fall slopes. NOTE Rise time is the duration between 10 % and 90 % of peak-to-peak amplitude
ECSS-E-ST-20-07C | ECSS - Superseded v1.0 | 5.4.4.5b | Requirement | ECSS-E-ST-20-07_0080178 | 1 | Created | Two separate displays shall be provided showing respectively the initial rise time and the full inrush response. NOTE Typical time bases are 10 µs full scale for the initial rise time and 1 ms full scale for the full inrush response.
ECSS-E-ST-20-07C | ECSS - Superseded v1.0 | 5.4.5.2a | Recommendation | ECSS-E-ST-20-07_0080264 | 1 | Created | The EUT should be set in an earth field compensated area providing zero-field conditions for the intrinsic moment determination. NOTE 1 This is necessary in case the EUT contains a significant amount of soft magnetic material, as without earth field compensation an induced magnetic moment would appear. NOTE 2 Earth field compensation is usually ensured by 2 or 3 sets of Helmholtz coils.
ECSS-E-ST-20-07C | ECSS - Superseded v1.0 | 5.4.5.2b | Requirement | ECSS-E-ST-20-07_0080180 | 1 | Created | A right-handed orthogonal coordinate system XYZ shall be assigned to the EUT geometric centre.
ECSS-E-ST-20-07C | ECSS - Superseded v1.0 | 5.4.5.2c | Requirement | ECSS-E-ST-20-07_0080181 | 1 | Created | The magnetic sensor (single-axis magnetometer) shall be installed successively on the 6 semi-axes at two different reference distances r1 and r2 from the geometric centre of the EUT and shall measure the field projection along these lines. NOTE The reference distances are typically more than three times the size of the EUT
ECSS-E-ST-20-07C | ECSS - Superseded v1.0 | 5.4.5.2d | Permission | ECSS-E-ST-20-07_0080265 | 1 | Created | Alternatively the EUT may be installed on a turntable and rotated in front of a fixed magnetometer, presenting each XYZ axis (positive and negative) successively aligned with the sensor axis.
ECSS-E-ST-20-07C | ECSS - Superseded v1.0 | 5.4.5.2e | Requirement | ECSS-E-ST-20-07_0080183 | 1 | Created | The magnetic field shall be positive when orientated from the centre of the EUT towards the magnetometer.
ECSS-E-ST-20-07C | ECSS - Superseded v1.0 | 5.4.5.3a | Requirement | ECSS-E-ST-20-07_0080184 | 1 | Created | The test sequence shall be as follows: 1. EUT not operating, initial measurements on the six semi-axes at the reference distances. 2. Deperm: (a) EUT not operating, application of a deperming field in accordance with Figure 5-12 frequency 3 Hz, maximum amplitude between 4 000 µT and 5 000 µT, successively on each XYZ axis of the EUT. NOTE 1 This is usually done using Helmholtz coils. NOTE 2 A sequence of symmetrical sine periods of increasing and decreasing amplitude gives better results than a sine wave modulated by exponentials or ramp functions. (b) Measurement after deperm on the six semi-axes at the reference distances. 3. Perm: (a) EUT not operating, application of a perm field of 300 µT on each XYZ axis. (b) Measurement after perm on the six semi-axes at the reference distances. 4. Stray field: EUT operating, measurement on the six semi-axes at the reference distances. 5. Final deperm: repeat 5.4.5.3a.2.
ECSS-E-ST-20-07C | ECSS - Superseded v1.0 | 5.4.5.4a | Requirement | ECSS-E-ST-20-07_0080185 | 1 | Created | For DC magnetic field emission, data shall be presented as follows, superseding clauses 5.2.9.4a through 5.2.9.4i: 1. For each measurement distance, for each of the 6 semi-axes, the following induction measurements in µT are plotted in tabular form: B(+X), B(-X), B(+Y), B(-Y), B(+Z), B(-Z) 2. For each measurement distance, mean inductions, for each axis, are computed in units of µT and plotted in tabular form, using following equations: , , 3. For each measurement distance r, 3-axes magnetic moment components in units of Am² are calculated using the following equations and reported: Mx = 5 r3 BX M in units of Am², r in meters, B in µT My = 5 r3 BY Mz = 5 r3 BZ 4. Using values of Mx, My and Mz at both distances r1 and r2, values M1 and M2 of the magnetic moment are calculated using the following equations and reported: NOTE If the EUT is a centred dipolar source, then M1 = M2.
ECSS-E-ST-20-07C | ECSS - Superseded v1.0 | 5.4.6.2a | Requirement | ECSS-E-ST-20-07_0080186 | 1 | Created | The test equipment shall be as follows: 1. Measurement receiver, 2. Data recording device, 3. Linearly polarized antennas, NOTE The following antennas are commonly used: a. 30 MHz to 200 MHz, biconical, 137 cm tip to tip, b. 200 MHz to 1 GHz, double ridge horn, 69,0 cm by 94,5 cm opening, or log-periodic, c. 1 GHz to 18 GHz, double ridge horn, 24,2 cm by 13,6 cm opening. 4. Signal generators, 5. Stub radiator, 6. LISN defined in 5.2.4, optional.
ECSS-E-ST-20-07C | ECSS - Superseded v1.0 | 5.4.6.3a | Requirement | ECSS-E-ST-20-07_0080187 | 1 | Created | A basic test setup for the EUT as shown and described in Figure 5-3 and 5.2.6 shall be maintained to ensure that the EUT is oriented such that the surface that produces the maximum radiated emissions is toward the front edge of the test setup boundary. NOTE The LISN should be used.
ECSS-E-ST-20-07C | ECSS - Superseded v1.0 | 5.4.6.3b | Requirement | ECSS-E-ST-20-07_0080188 | 1 | Created | The measurement system shall be checked by configuring the test equipment as shown in Figure 5-13.
ECSS-E-ST-20-07C | ECSS - Superseded v1.0 | 5.4.6.3c | Requirement | ECSS-E-ST-20-07_0080189 | 1 | Created | To test the EUT antenna positioning, the test setup boundary of the EUT and associated cabling for use in positioning of antennas shall be determined.
ECSS-E-ST-20-07C | ECSS - Superseded v1.0 | 5.4.6.3d | Requirement | ECSS-E-ST-20-07_0080190 | 1 | Created | To test the EUT antenna positioning, the physical reference points on the antennas shown in Figure 5-14 for measuring heights of the antennas and distances of the antennas from the test setup boundary shall be used as follows: 1. Position antennas 1 m from the front edge of the test setup boundary for all setups. 2. Position antennas above the floor ground plane. 3. Ensure that no part of any antenna is closer than 1 m from the walls and 0,5 m from the ceiling of the shielded enclosure.
ECSS-E-ST-20-07C | ECSS - Superseded v1.0 | 5.4.6.3e | Requirement | ECSS-E-ST-20-07_0080191 | 1 | Created | The antenna positions shall be determined as follows: 1. For testing below 200 MHz: (a) For setups with the side edges of the boundary 3 m or less, one position, with the antenna centred with respect to the side edges of the boundary. (b) For setups with the side edges of the boundary greater than 3 m, N antenna positions at spacing as shown in Figure 5-15, where N is the edge-to-edge boundary distance (in metres) divided by 3 and rounding up to an integer. 2. For testing from 200 MHz up to 1 GHz, place the antenna in such a number of positions that the entire width of each EUT enclosure and the first 35 cm of cables and leads interfacing with the EUT enclosure are within the 3 dB beamwidth of the antenna. 3. For testing at 1 GHz and above, place the antenna in such a number of positions that the entire width of each EUT enclosure and the first 7 cm of cables and leads interfacing with the EUT enclosure are within the 3 dB-beamwidth of the antenna.
ECSS-E-ST-20-07C | ECSS - Superseded v1.0 | 5.4.6.4a | Requirement | ECSS-E-ST-20-07_0080192 | 1 | Created | The measurement equipment shall be turned on and waited until it is stabilized.
ECSS-E-ST-20-07C | ECSS - Superseded v1.0 | 5.4.6.4b | Requirement | ECSS-E-ST-20-07_0080193 | 1 | Created | It shall be verify that the ambient requirements specified in 5.2.2.3 are met and plots of the ambient taken.
ECSS-E-ST-20-07C | ECSS - Superseded v1.0 | 5.4.6.4c | Requirement | ECSS-E-ST-20-07_0080194 | 1 | Created | The measurement system shall be checked as follows: 1. Using the system check path of Figure 5-13, perform the following evaluation of the overall measurement system from each antenna to the data output device at the highest measurement frequency of the antenna: (a) Apply a calibrated signal level that is at least 6 dB below the limit (limit minus antenna factor) to the coaxial cable at the antenna connection point. (b) Scan the measurement receiver in the same manner as a normal data scan, and verify that the data-recording device indicates a level within ±3 dB of the injected signal level. (c) If readings are obtained which deviate by more than ±3 dB, locate the source of the error and correct the deficiency prior to proceeding with the testing. 2. Using the measurement path of Figure 5-13, perform the following evaluation for each antenna to demonstrate that there is electrical continuity through the antenna: (a) Radiate a signal using an antenna or stub radiator at the highest measurement frequency of each antenna. (b) Tune the measurement receiver to the frequency of the applied signal and verify that a received signal of appropriate amplitude is present. NOTE This evaluation is intended to provide a coarse indication that the antenna is functioning properly. There is no requirement to measure accurately the signal level.
ECSS-E-ST-20-07C | ECSS - Superseded v1.0 | 5.4.6.4d | Requirement | ECSS-E-ST-20-07_0080195 | 1 | Created | The EUT shall be tested by using the measurement path of Figure 5-13 and by determining the radiated emissions from the EUT and its associated cabling as follows: 1. Turn on the EUT and wait until it is stabilized. 2. Scan the measurement receiver for each applicable frequency range, using the bandwidths and minimum measurement times in 5.2.9.1 3. Orient the antennas for both horizontally and vertically polarized fields. 4. Repeat steps 5.4.6.4d.2 and 5.4.6.4d.3 for each antenna position determined under 5.4.6.3c, 5.4.6.3d, and 5.4.6.3e.
ECSS-E-ST-20-07C | ECSS - Superseded v1.0 | 5.4.6.5a | Requirement | ECSS-E-ST-20-07_0080196 | 1 | Created | In addition to 5.2.9.4, data presentation shall provide a statement verifying the electrical continuity of the measurement antennas as determined in 5.4.6.4c.1(c).
ECSS-E-ST-20-07C | ECSS - Superseded v1.0 | 5.4.7.2a | Requirement | ECSS-E-ST-20-07_0080197 | 1 | Created | The test equipment shall be as follows: 1. Signal generator, 2. Power amplifier, 3. 1,5 W to 2,7 W power metal film resistor with inductance lower 1 000 nH and peak power capability, 4. Oscilloscopes, 5. Current probe, 6. Differential high voltage-probe, 7. injection transformer, 8. LISN defined in 5.2.4 optional.
ECSS-E-ST-20-07C | ECSS - Superseded v1.0 | 5.4.7.3a | Requirement | ECSS-E-ST-20-07_0080198 | 1 | Created | The test setup shall be as follows: 1. Maintain a basic test setup for the EUT as specified in 5.2.6 and Figure 5-3. 2. Check measurement system by configuring the test equipment in accordance with Figure 5-16, and setting up the oscilloscope to monitor the voltage across the resistor. 3. Test the EUT by configuring the test equipment as shown in Figure 5-17.
ECSS-E-ST-20-07C | ECSS - Superseded v1.0 | 5.4.7.4a | Requirement | ECSS-E-ST-20-07_0080199 | 1 | Created | The measurement equipment shall be turned on and waited until it is stabilized.
ECSS-E-ST-20-07C | ECSS - Superseded v1.0 | 5.4.7.4b | Requirement | ECSS-E-ST-20-07_0080200 | 1 | Created | The measurement system shall be checked using the measurement system check setup for waveform verification as follows: 1. Set the signal generator to the lowest test frequency. 2. Increase the applied signal until the oscilloscope indicates the voltage level specified by application of clause 4.2.8, verify that the output waveform is sinusoidal, and verify that the indication given by the current probe is within 3 dB of the expected level derived from the 1 W resistor voltage. 3. Repeat 5.4.7.4b.2 by setting the signal generator to the highest test frequency.
ECSS-E-ST-20-07C | ECSS - Superseded v1.0 | 5.4.7.4c | Requirement | ECSS-E-ST-20-07_0080201 | 1 | Created | The EUT shall be tested as follows: 1. Turn on the EUT and wait until it is stabilized. 2. Set the signal generator to the lowest test frequency, and increase the signal level until the testing voltage or current limit specified by application of clause 4.2.8, is reached on the power lead. 3. Repeat 5.4.7.4c.2 at all frequency steps through the testing frequency range. 4. Evaluate the susceptibility as follows. (a) Monitor the EUT for degradation of performance. (b) If susceptibility is noted, determine the threshold level in accordance with 5.2.10.3. 5. Repeat 5.4.7.4c.2 to 5.4.7.4c.4 for each power lead.
ECSS-E-ST-20-07C | ECSS - Superseded v1.0 | 5.4.8.2a | Requirement | ECSS-E-ST-20-07_0080202 | 1 | Created | The test equipment shall be as follows: 1. Signal generator with amplitude or pulse modulation capability, 2. pulse generator, 1 kHz - 100 kHz, adjustable duty cycle, 3. power amplifier, 50 kHz - 100 MHz, 4. current injection probe, 50 kHz - 100 MHz, 5. current measurement probe, 50 kHz - 100 MHz, 6. one or two calibration fixture(s) (jigs) defined in 5.2.8.3, 7. one two-channels oscilloscope, 50 W input impedance, 8. waveform recording device, 9. 50 W coaxial load, 10. LISN defined in 5.2.4, 11. spectrum analyzer (optional).
ECSS-E-ST-20-07C | ECSS - Superseded v1.0 | 5.4.8.3a | Requirement | ECSS-E-ST-20-07_0080203 | 1 | Created | The test setup shall be as follows: 1. Maintain a basic test setup for the EUT as shown and described in 5.2.6 and Figure 5-3. 2. For calibration: (a) Configure the test equipment in accordance with Figure 5-18. (b) Place the injection probe and the monitor probe around the central conductor of their respective jigs. NOTE The monitor probe and associated jig are optional. (c) Terminate one end of the jig with a 50W-coaxial load and connect the other end to a 50 W-input oscilloscope. (d) If a current monitor probe is used, connect it to another 50 W oscilloscope input. 3. For testing the EUT: (a) Configure the test equipment as shown Figure 5-20. (b) Place the injection and monitor probes around a cable bundle interfacing an EUT connector. (c) Position the monitor probe: • 5 cm from the connector if the overall length of the connector and backshell does not exceed 5 cm, • at the overall length of the connector and backshell, otherwise. (d) Position the injection probe 5 cm from the monitor probe.
ECSS-E-ST-20-07C | ECSS - Superseded v1.0 | 5.4.8.4a | Requirement | ECSS-E-ST-20-07_0080204 | 1 | Created | The measurement equipment shall be turned on and waited until it is stabilized.
ECSS-E-ST-20-07C | ECSS - Superseded v1.0 | 5.4.8.4b | Requirement | ECSS-E-ST-20-07_0080205 | 1 | Created | The measurement system shall be calibrated by performing the following procedures using the calibration setup: 1. Set the frequency of the generator to 50 kHz and apply the pulse modulation, Figure 5-19. 2. Increase the applied signal until the oscilloscope indicates the voltage specified by application of clause 4.2.8. 3. Verify that both inputs of the oscilloscope, voltage monitored on 50 W and current monitored by the current probe, are consistent within 3 dB. This is applicable only if a current probe is used during calibration 4. Record the generator settings. 5. Repeat 5.4.8.4b.2 through 5.4.8.4b.4 for each measurement frequency.
ECSS-E-ST-20-07C | ECSS - Superseded v1.0 | 5.4.8.4c | Requirement | ECSS-E-ST-20-07_0080206 | 1 | Created | The EUT shall be tested by performing the following procedures and using the EUT test setup: 1. Turn on the EUT and wait until it is stabilized. 2. Select a bundle for testing and clamp the current probes into position. (a) Set the modulated sine generator to a test frequency, at low output level. (b) Adjust the modulation in duty cycle and frequency. (c) Increase the generator output to the level determined during calibration, without exceeding the current limit specified by application of clause 4.2.8 and record the peak current obtained. (d) Monitor the EUT for degradation of performance. (e) If susceptibility is noted, determine the threshold level as measured by the current monitor probe in accordance with 5.2.10.3. (f) Repeat 5.4.8.4c.2(a) through 5.4.8.4c.2(e) for each test frequency. 3. Repeat 5.4.8.4c.2. applying the test signals to each bundle interfacing with each connector or all bundles taken together.
ECSS-E-ST-20-07C | ECSS - Superseded v1.0 | 5.4.8.4d | Requirement | ECSS-E-ST-20-07_0080207 | 1 | Created | The calibration need not be re-performed before testing each EUT bundle.
ECSS-E-ST-20-07C | ECSS - Superseded v1.0 | 5.4.9.2a | Requirement | ECSS-E-ST-20-07_0080208 | 1 | Created | The test equipment shall be as follows: 1. Spike generator with following characteristics: (a) Pulse width of 10 µs and 0,15 µs, (b) Pulse repetition rate capability up to 10 pulses per second, (c) Voltage output as required, positive then negative, (d) Output control, (e) Adequate transformer current capacity commensurate with line being tested, (f) Output impedance 5 W or less for 0,15 µs and 1 W or less for 10µs transient, (g) External synchronization and triggering capability. 2. Oscilloscope with 10 MHz bandwidth or greater. 3. Differential high-voltage probe. 4. Isolation transformer. 5. 5 W resistor power metal film resistor with inductance lower 100 nH and peak power capability. 6. LISN defined in 5.2.4, with added inductor for a total inductance not less than 20 µH for parallel injection.
ECSS-E-ST-20-07C | ECSS - Superseded v1.0 | 5.4.9.3a | Requirement | ECSS-E-ST-20-07_0080209 | 1 | Created | The test setup shall be as follows: 1. Maintain a basic test setup for the EUT as specified in 5.2.6 and Figure 5-3. 2. For calibration: (a) Configure the test equipment in accordance with Figure 5-21 for verification of the waveform. (b) Set up the oscilloscope to monitor the voltage across the 5 W resistor. (c) For EUT testing configure the test equipment as shown in Figure 5-22 (series test method) or Figure 5-23 (parallel test method). NOTE 1 With series injection, the internal LISN capacitor at the input power side is protecting the source. NOTE 2 With parallel injection, the internal inductance is protecting the source, so a minimum value is needed as specified in 5.4.9.2a.6
ECSS-E-ST-20-07C | ECSS - Superseded v1.0 | 5.4.9.4a | Requirement | ECSS-E-ST-20-07_0080210 | 1 | Created | The test procedures shall be as follows: 1. Turn on the measurement equipment and wait until it is stabilized. 2. Perform the following procedure using the calibration setup: (a) Adjust the pulse generator for the pulse width, and pulse repetition rate. (b) Adjust the amplitude of the signal to the level specified in associated limit. (c) Verify that the waveform complies with the requirements, if not, correct accordingly. (d) Record the pulse generator amplitude setting. 3. Test the EUT by performing the following procedure using the test setup: (a) Turn on the EUT and wait until it is stabilized. (b) Adjust the spike generator to a pulse duration. (c) Apply the test signal to each power lead and increase the generator output level to provide the specified voltage without exceeding the pulsed amplitude setting recorded during calibration. (d) Apply repetitive (6 to 10 pulses per second) positive spikes to the EUT ungrounded input lines for a period not less than 2 minutes in duration, and if the equipment employ gated circuitry, trigger the spike to occur within the time frame of the gate. (e) Repeat 5.4.9.4a.3(d) with negative spikes. (f) Monitor the EUT for degradation of performance. (g) If susceptibility is noted, determine the threshold level in accordance with 5.2.10.3 and verify that it is above the specified requirements. (h) Record the peak current as indicated on the oscilloscope. (i) Repeat 5.4.9.4a.3(b) through 5.4.9.4a.3(h) on each power lead.
ECSS-E-ST-20-07C | ECSS - Superseded v1.0 | 5.4.10.2a | Requirement | ECSS-E-ST-20-07_0080211 | 1 | Created | The test equipment shall be as follows: 1. Signal source, 2. Power amplifier, 3. Radiating loop having the following specifications: (a) Diameter: 12 cm (b) Number of turns: 20 (c) Wire: N°12 AWG, insulated copper (d) Magnetic flux density:9,5×107 pT/A of applied current at a distance of 5 cm from the plane of the loop. 4. Loop sensor having the following specifications: (a) Diameter:4 cm (b) Number of turns:51 (c) Wire:7-41 Litz wire (7 strands, N°41 AWG) (d) Shielding:electrostatic (e) Correction Factor:manufacturer’s data for factors to convert measurement receiver readings to decibels above one picotesla (dBpT) 5. Measurement receiver, 6. Calibration fixture: coaxial transmission line with 50W characteristic impedance, coaxial connections on both ends, and space for a current probe around the centre, 7. Current probe, 8. LISN.
ECSS-E-ST-20-07C | ECSS - Superseded v1.0 | 5.4.10.3a | Requirement | ECSS-E-ST-20-07_0080212 | 1 | Created | The test setup shall be as follows: 1. Maintain a basic test setup for the EUT as specified in Figure 5-3 and 5.2.6. 2. Check the measurement system by configuring the measurement equipment, the radiating loop, and the loop sensor as shown in Figure 5-24. 3. Test the EUT by configuring the test setup as shown in Figure 5-25.
ECSS-E-ST-20-07C | ECSS - Superseded v1.0 | 5.4.10.4a | Requirement | ECSS-E-ST-20-07_0080213 | 1 | Created | The measurement equipment shall be turned on and waited until it is stabilized.
ECSS-E-ST-20-07C | ECSS - Superseded v1.0 | 5.4.10.4b | Requirement | ECSS-E-ST-20-07_0080214 | 1 | Created | The following procedure shall be performed using the calibration setup for verification of levels. 1. Set the signal source to a frequency of 1 kHz and adjust the output to provide a magnetic flux density of 110 dBpT as determined by the reading obtained on measurement receiver A and the relationship given in 5.4.10.2a.3(d). 2. Measure the voltage output from the loop sensor using measurement receiver B. 3. Verify that the output on measurement receiver B is within ±3 dB of the expected value based on the antenna factor and record this value.
ECSS-E-ST-20-07C | ECSS - Superseded v1.0 | 5.4.10.4c | Requirement | ECSS-E-ST-20-07_0080215 | 1 | Created | The EUT shall be tested by performing the following procedures for determination of location and level of susceptibility. 1. Turn on the EUT and wait until it is stabilized. 2. Select test frequencies as follows: (a) Locate the loop sensor 5 cm from the EUT face or electrical interface connector being probed and orient the plane of the loop sensor parallel to the EUT faces and parallel to the axis of connectors. (b) Supply the loop with such a current to produce magnetic field strengths at least 10 dB greater than the limit specified by application of clause 4.2.8 but not to exceed 15 A (183 dBpT). (c) Scan the frequency range. (d) If susceptibility is noted, select no less than three test frequencies per octave at those frequencies where the maximum indications of susceptibility are present. (e) Reposition the loop successively to a location in each 30 by 30 cm area on each face of the EUT and at each electrical interface connector, and repeat 5.4.10.4c.2(c) and 5.4.10.4c.2(d) to determine locations and frequencies of susceptibility. (f) From the total frequency data where susceptibility was noted in 5.4.10.4c.2(c) through 5.4.10.4c.2(e), select three frequencies per octave over the frequency range. 3. At each frequency determined in 5.4.10.4c.2(f) apply a current to the radiating loop that corresponds to the specified limit, move the loop to search for possible locations of susceptibility without omitting the locations determined in 5.4.10.4c.2(e) while maintaining the loop 5 cm from the EUT surface or connector, and verify that susceptibility is not present.
ECSS-E-ST-20-07C | ECSS - Superseded v1.0 | 5.4.10.5a | Requirement | ECSS-E-ST-20-07_0080216 | 1 | Created | In addition to 5.2.10.4, data presentation shall provide: 1. Tabular data showing verification of the radiating loop in.5.4.10.4b. 2. Tabular data, diagrams, or photographs showing the locations and test frequencies determined in.5.4.10.4c.2(e) and 5.4.10.4c.2(f).
ECSS-E-ST-20-07C | ECSS - Superseded v1.0 | 5.4.11.2a | Requirement | ECSS-E-ST-20-07_0080217 | 1 | Created | The test equipment shall be as follows: 1. Signal generators, 2. Power amplifiers, 3. Receive antennas, (a) under 1 GHz, not applicable. (b) 1 GHz to 18 GHz, double ridge horn, 24.2 by 13.6 cm opening. NOTE Above 1 GHz receive antennas may be not used, see 5.4.11.3b.2. 4. Linearly polarized transmit antennas NOTE The following antennas are commonly used: · 30 MHz to 200 MHz, biconical, 137 cm tip to tip, · 200 MHz to 1 GHz, double ridge horn, 69,0 cm by 94,5 cm opening, or log-periodic, · 1 GHz to 18 GHz, double ridge horn, 24,2 cm by 13,6 cm opening. 5. Electric field sensors (physically small - electrically short), 6. Measurement receiver, 7. Power meter, 8. Directional coupler, 9. Attenuator, 10. Data recording device, 11. LISN defined in 5.2.4, optional.
ECSS-E-ST-20-07C | ECSS - Superseded v1.0 | 5.4.11.3a | Requirement | ECSS-E-ST-20-07_0080218 | 1 | Created | A basic test setup shall be maintained for the EUT as shown and specified in 5.2.6. and Figure 5-3. NOTE The LISN can be used.
ECSS-E-ST-20-07C | ECSS - Superseded v1.0 | 5.4.11.3b | Requirement | ECSS-E-ST-20-07_0080219 | 1 | Created | For measurement system check, following sensors shall be used: 1. electric field sensors from 30 MHz to 1 GHz. 2. either receive antennas or electric field sensors above 1 GHz. NOTE For the electric sensors and receiving antennas to be used, see 5.4.11.2a.3 and 5.4.11.2a.5.
ECSS-E-ST-20-07C | ECSS - Superseded v1.0 | 5.4.11.3c | Requirement | ECSS-E-ST-20-07_0080220 | 1 | Created | Test equipment shall be configured as specified in Figure 5-26.
ECSS-E-ST-20-07C | ECSS - Superseded v1.0 | 5.4.11.3d | Requirement | ECSS-E-ST-20-07_0080221 | 1 | Created | The measurement system shall be checked as follows: 1. Place the electric field sensors 1 m from, and directly opposite, the transmit antenna as shown Figure 5-27 and a minimum of 30 cm above the ground plane, not directly at corners or edges of EUT. 2. Place the receive antennas prior to placement of the EUT, as shown Figure 5-28, on a dielectric stand at the position and height above the ground plane where the centre of the EUT will be located.
ECSS-E-ST-20-07C | ECSS - Superseded v1.0 | 5.4.11.3e | Requirement | ECSS-E-ST-20-07_0080222 | 1 | Created | For testing EUT, the transmit antennas shall be placed 1 m from the test setup boundary as follows: 1. 30 MHz to 200 MHz (a) For test setup boundaries £ 3 m (including all enclosures of the EUT and the 2 m of exposed interconnecting and power leads specified in 5.2.6.6.), centre the antenna between the edges of the test setup boundary, ensuring that the interconnecting leads represent the actual platform installation and are shorter than 2 m. (b) For test setup boundaries > 3 m, use multiple antenna positions (N) at spacings as specified in Figure 5-27, where the number of antenna positions (N) is determined by dividing the edge-to-edge boundary distance (in metres) by 3 and rounding up to an integer. 2. 200 MHz and above, use multiple antenna positions (N) as shown Figure 5-28, where the number of antenna positions (N) is determined as follows: (a) For testing from 200 MHz up to 1 GHz, place the antenna in a number of positions such that the entire width of each EUT enclosure and the first 35 cm of cables and leads interfacing with the EUT enclosure are within the 3 dB beamwidth of the antenna (b) For testing at 1 GHz and above, place the antenna in a number of positions such that the entire width of each EUT enclosure and the first 7 cm of cables and leads interfacing with the EUT enclosure are within the 3 dB beamwidth of the antenna.
ECSS-E-ST-20-07C | ECSS - Superseded v1.0 | 5.4.11.3f | Requirement | ECSS-E-ST-20-07_0080223 | 1 | Created | For testing EUT, the placement of electric field sensors shall be maintained as specified in 5.4.11.3d.1.
ECSS-E-ST-20-07C | ECSS - Superseded v1.0 | 5.4.11.4a | Requirement | ECSS-E-ST-20-07_0080224 | 1 | Created | The measurement equipment and EUT shall be turned on and waited until they are stabilized. NOTE It is important at this point to assess the test area for potential RF hazards and take precautionary steps to assure safety of test personnel and fire avoidance.
ECSS-E-ST-20-07C | ECSS - Superseded v1.0 | 5.4.11.4b | Requirement | ECSS-E-ST-20-07_0080225 | 1 | Created | The measurement system shall be checked and calibrated as follows: 1. Procedure when using electric field sensors: (a) Record the amplitude shown on the electric field sensor display unit due to EUT ambient. (b) Reposition the sensor until the level measured in (a) above is < 10 % of the field strength to be used for testing. 2. Procedure when calibrating with the receive antenna: (a) Connect a signal generator to the coaxial cable at the receive antenna connection point (antenna removed), set the signal source to an output level of 0 dBm at the highest frequency to be used in the present test setup and tune the measurement receiver to the frequency of the signal source. (b) Verify that the output indication is within ±3 dB of the applied signal, considering all losses from the generator to the measurement receiver and, if deviations larger than 3 dB are found, locate the source of the error and correct the deficiency before proceeding. (c) Connect the receive antenna to the coaxial cable as specified in Figure 5-28, set the signal source to 1 kHz pulse modulation, 50 % duty cycle, establish an electric field at the test frequency by using a transmitting antenna and amplifier, and gradually increase the electric field level until it reaches the limit specified by application of clause 4.2.8. (d) Scan the test frequency range and record the input power levels to the transmit antenna to maintain the required field. (e) Repeat procedures 5.4.11.4b.2(a) through 5.4.11.4b.2(d) whenever the test setup is modified or an antenna is changed. NOTE The ground plane tends to short-circuit horizontally polarized fields, so that more power is needed to achieve the same field value in horizontal polarization as in vertical polarization.
ECSS-E-ST-20-07C | ECSS - Superseded v1.0 | 5.4.11.4c | Requirement | ECSS-E-ST-20-07_0080226 | 1 | Created | The EUT shall be tested as follows: 1. Procedure when using electric field sensors: (a) Establish an unmodulated electric field at the test start frequency by using an amplifier and transmit antenna, and gradually increase the electric field level until it reaches the limit specified by application of clause 4.2.8. (b) Set the signal source to 1 kHz pulse modulation, 50 % duty cycle and apply the modulation. (c) Repeat the test at all frequency tests while maintaining field strength levels in accordance with the associated limit, and monitor EUT performance for susceptibility effects. 2. Procedure when calibrating with the receive antenna: (a) Remove the receive antenna and reposition the EUT in conformance with 5.4.11.3e. (b) Set the signal source to 1 kHz pulse modulation, 50 % duty cycle, establish an electric field at the test start frequency by using an amplifier and transmit antenna, and gradually increase the input power level until it corresponds to the level recorded during the calibration routine. (c) Repeat the test at all test frequencies while assuring the transmitter input power is adjusted in accordance with the calibration data collected, and constantly monitor the EUT for susceptibility conditions. 3. If susceptibility is noted, determine the threshold level in accordance with 5.2.10.3. 4. Perform testing over the frequency range with the transmit antenna vertically polarized, and repeat the testing with the transmit antenna horizontally polarized. NOTE The settings needed to achieve the specified field level in vertical polarization are reused as is for the test in horizontal polarization. 5. Repeat 5.4.11.4c.4 for each transmit antenna position determined in 5.4.11.3e.
ECSS-E-ST-20-07C | ECSS - Superseded v1.0 | 5.4.11.5a | Requirement | ECSS-E-ST-20-07_0080227 | 1 | Created | In addition to 5.2.10.4 , data presentation shall provide: 1. graphical or tabular data listing (receive antenna procedure only) all calibration data collected to include input power requirements used versus frequency, and results of system check in 5.4.11.4b.2(c) and 5.4.11.4b.2(d). 2. the correction factors used to adjust sensor output readings for equivalent peak detection of modulated waveforms. 3. diagrams or photographs showing actual equipment setup and the associated dimensions.
ECSS-E-ST-20-07C | ECSS - Superseded v1.0 | 5.4.12.2a | Requirement | ECSS-E-ST-20-07_0080228 | 1 | Created | The test equipment shall be as follows: 1. DC high voltage supply or an ESD generator as specified in IEC 61000-4-2 (Edition 1.2). NOTE Use of the ESD generator is less hazardous than use of the DC high voltage supply for test operators. 2. The discharge primary circuit is constituted of: (a) 6 kV spark gap, NOTE 1 An air spark gap or an overvoltage suppressor in a sealed pressurized envelop can be used. NOTE 2 An air spark gap is less stable and has longer rise time. (b) 50 pF capacitance, high-voltage capacitor with inductance less than 20 nH, (c) 47 W damping resistor (high voltage specification), NOTE The value can be adjusted at critical damping depending on value of capacitance C and self-inductance of the discharge circuit; (d) 10 kW resistors (high voltage specification). NOTE Choke resistors prevent high-frequency components of discharge from flowing in uncontrolled paths so the discharge parameters are not dependent on length and position of high-voltage source wires. 3. Monitoring devices: (a) Two current probes, 100 A peak capability and more than 100 MHz bandwidth, (b) One high-voltage probe, 10 kV range, 1 MHz bandwidth, NOTE If the probe input impedance is not high enough, it can prevent gap arcing by lowering the available voltage. (c) One two-channels digital oscilloscope with pretriggering capability. NOTE Typical values are 100 ns pretrigger time, display window in the range 1 µs to 10 µs and resolution better than 4 ns.
ECSS-E-ST-20-07C | ECSS - Superseded v1.0 | 5.4.12.3a | Requirement | ECSS-E-ST-20-07_0080229 | 1 | Created | The test setup shall be as follows: 1. Maintain a basic test setup for the EUT as specified in 5.2.6. and Figure 5-3. NOTE It is important at this point to assess the test area for potential high-voltage hazards and take necessary precautionary steps to assure safety of test personnel. 2. When using an ESD generator as a high-voltage power supply as shown Figure 5-30 or Figure 5-31, it is set in the contact discharge mode. 3. Connect the high-voltage electrode to the discharge circuit at the node between the spark gap and the capacitor. 4. The discharge circuit length is not larger than what is necessary to place in series the 20 cm long coupling wire, the damping resistor, the discharge capacitor, the spark gap and the current probe. NOTE It is important to ensure that the discharge loop is as small as possible for achieving the transient pulse duration objective defined in 5.4.12.4a.2(d). 5. For calibration the test equipment is configured as shown Figure 5-30, and meeting following provisions: (a) the discharge circuit is not coupled to the EUT, (b) choke resistors are near the capacitor, (c) the current probe monitoring the primary current from the ESD source is near the damping resistor, at the capacitor side, (d) the high voltage probe is measuring the voltage across the capacitor, grounded at the damping resistor side. NOTE The high-voltage probe is not meant to measure the voltage during the discharge but the voltage reached before discharge 6. Test the EUT by configuring the test equipment as specified in Figure 5-31 and meeting the following provisions: (a) the high voltage probe used for calibration is removed, (b) the EUT is mounted on a conductive ground plane using the space vehicle mount and attach points, and operated using the actual electrical harness, or an EMC test harness of identical construction to the actual harness. NOTE It is preferable to use the actual electrical harness. (c) the discharge circuit is supported 5 cm above the ground plane by a non-conductive standoff with high-voltage insulation capability, (d) from calibration, the discharge circuit is kept unchanged in size and shape, and tightly electromagnetically coupled 20 cm along an EUT bundle, held by dielectric bonds NOTE A maximum separation distance of 1 cm between the injection wire and the outer circumference of the bundle under test is a condition for achieving a tight electromagnetic coupling. (e) a current probe is monitoring the primary current from the ESD source near the damping resistor, (f) a current probe is monitoring the current in the EUT harness, 5 cm from the EUT connector.
ECSS-E-ST-20-07C | ECSS - Superseded v1.0 | 5.4.12.4a | Requirement | ECSS-E-ST-20-07_0080230 | 1 | Created | The test procedures shall be as follows: 1. Turn on the measurement equipment and wait until it is stabilized. 2. Perform a calibration using the calibration setup: (a) Select the spark gap device or adjust the spark length at the voltage breakdown to be used for the test, (b) Turn on the high voltage generator, (c) Using the high voltage probe, check the breakdown voltage value is stable and within ± 30 % from the value to be used for the test. (d) Monitor the transient current pulse. NOTE A goal is 30 A, 30 ns duration at mid-height, rise time as short as possible. Means for minimizing the rise time are adjusting the damping resistor, reducing the size loop, checking that both choke resistors are as close as possible to the capacitor, and technology of the spark gap (nature of gas and shape of electrodes). (e) Record the last current and voltage couple, displayed with a common time reference, (f) Repeat 5.4.12.4a.2(d) and 5.4.12.4.a.2.e with opposite polarity. 3. Test the EUT as follows: (a) Fully power the unit during the complete ESD test, (b) Turn on the high voltage generator, (c) Establish a pulse discharge at a pulse rate of 1 Hz, with a pulse direction of at least 15 positive and 15 negative, (d) Record the last primary and secondary current couple, displayed with a common time reference, (e) Repeat 5.4.12.4a.3(c) and 5.4.12.4a.3(d) on each bundle interfacing with each electrical connector.
ECSS-E-ST-20-07C | ECSS - Superseded v1.0 | 5.4.12.5a | Requirement | ECSS-E-ST-20-07_0080231 | 1 | Created | Superseding clause 5.2.10.4, data presentation shall be as follows: 1. Provide tables showing statements of compliance with the requirement and the induced current level for each interface connector. 2. Provide oscilloscope records taken during calibration and EUT testing procedures. 3. The requirement of 5.2.10.3 does not apply.
ECSS-E-ST-20-07C Rev. 1 | ECSS - Superseded v1.0 | 4.2.2.2a | Requirement | ECSS-E-ST-20-07_0080001 | 1 | Unchanged | Overload capability of the spacecraft RF receivers during the pre-launch and launch phases with or without fairing, shall be demonstrated by the spacecraft supplier. NOTE 1 It is expected the electromagnetic environment generated by companion payloads is assessed by the launching company and addressed in the User’s Manual. NOTE 2 A conductive fairing is likely to cause resonances and cavity effects.
ECSS-E-ST-20-07C Rev. 1 | ECSS - Superseded v1.0 | 4.2.2.2b | Requirement | ECSS-E-ST-20-07_0080002 | 1 | Unchanged | Spacecraft equipment shall not exhibit any malfunction, degradation of performance or deviation beyond the tolerance indicated in its individual specification after being exposed, even not operating, to the electromagnetic environment from the launcher and launch site. NOTE Most of spacecraft equipment is not operating during launch. During the launching sequence spacecraft transmitters and receivers (platform and payload) can be either in OFF- or ON-state depending on the launch vehicle.
ECSS-E-ST-20-07C Rev. 1 | ECSS - Superseded v1.0 | 4.2.2.2c | Requirement | ECSS-E-ST-20-07_0080003 | 1 | Unchanged | The electromagnetic interference safety margin (EMISM) of safety critical equipment shall be applied to equipment in ON-state during prelaunch and launch phase and to EEDs.
ECSS-E-ST-20-07C Rev. 1 | ECSS - Superseded v1.0 | 4.2.3.2a | Requirement | ECSS-E-ST-20-07_0080004 | 1 | Unchanged | Assessment of risk, on the launch pad inside the protected area, for the space system and its equipment against direct and indirect effects of lightning before lift-off, shall be performed.
ECSS-E-ST-20-07C Rev. 1 | ECSS - Superseded v1.0 | 4.2.3.2b | Requirement | ECSS-E-ST-20-07_0080005 | 1 | Unchanged | The spacecraft supplier shall obtain from the launching company the electromagnetic environment imposed on the launcher payloads in case of lightning.
ECSS-E-ST-20-07C Rev. 1 | ECSS - Superseded v1.0 | 4.2.4.2a | Requirement | ECSS-E-ST-20-07_0080006 | 1 | Unchanged | Analysis or tests at system level shall be performed for assessing the threat at subsystem or equipment level. NOTE Analysis or tests can be defined in the time or frequency domain. They are expected to evaluate the coupling level from the ESD source to critical points.
ECSS-E-ST-20-07C Rev. 1 | ECSS - Superseded v1.0 | 4.2.4.2b | Requirement | ECSS-E-ST-20-07_0080007 | 1 | Unchanged | EMI control from residual ESD shall be performed by a combination of shielding and passive or active filtering techniques, implemented on the main structure, at subsystem level or inside equipment.
ECSS-E-ST-20-07C Rev. 1 | ECSS - Superseded v1.0 | 4.2.4.2c | Requirement | ECSS-E-ST-20-07_0080008 | 1 | Unchanged | EMI control efficiency shall be verified by test at subsystem or equipment level.
ECSS-E-ST-20-07C Rev. 1 | ECSS - Superseded v1.0 | 4.2.5.1a | Requirement | ECSS-E-ST-20-07_0080009 | 1 | Unchanged | As part of the EMCCP, a magnetic cleanliness control plan shall document: 1. magnetic control guidelines 2. emission limits to magnetic sources 3. a magnetic budget 4. specific test methods applied to equipments for emission measurement and characterization NOTE The test method described in 5.4.5 providing a dipole model can be inadequate and replaced by a multiple dipole model or a spherical harmonics model.
ECSS-E-ST-20-07C Rev. 1 | ECSS - Superseded v1.0 | 4.2.5.2a | Requirement | ECSS-E-ST-20-07_0080010 | 1 | Unchanged | As part of the EMCCP, a magnetic budget shall be maintained providing: 1. Three-axes components of the space vehicle magnetic dipole (component decreasing with the inverse cube law with distance). NOTE Typical values lie in the range 1 Am2 or less for small spacecraft to much more than 10 Am2 for large spacecraft. 2. If the solar array is rotating in the space vehicle axes, separate evaluation for the main body and the solar array. 3. When the space vehicle is using a magnetic sensor as part of the ACS, evaluation of the magnetic induction at its location. NOTE The angular deviation is the basic requirement; however, the requirement is generally expressed in terms of modification of the natural field strength at the sensor location. For LEO spacecraft if the error on each axis is less than 1 µT, the modification of the direction is kept less than 20 milliradians.
ECSS-E-ST-20-07C Rev. 1 | ECSS - Superseded v1.0 | 4.2.5.2b | Requirement | ECSS-E-ST-20-07_0080011 | 1 | Unchanged | The specified maximum magnetic field value shall comprise the remanent magnetization (magnets, electro-magnets in off-state, or residual perm-up due to hysteresis of soft materials), the induced magnetization of soft materials by the geomagnetic field, and the momentum of current loops.
ECSS-E-ST-20-07C Rev. 1 | ECSS - Superseded v1.0 | 4.2.6a | Requirement | ECSS-E-ST-20-07_0080012 | 1 | Unchanged | Spurious emissions requirements at antenna ports shall be specified for RF compatibility purpose by the spacecraft supplier.
ECSS-E-ST-20-07C Rev. 1 | ECSS - Superseded v1.0 | 4.2.6b | Requirement | ECSS-E-ST-20-07_0080013 | 1 | Unchanged | When specifying limits and frequency ranges, the following issues shall be included: 1. sensitivity of possible victim receiver subsystems including out-of-band response, 2. no limits apply to transmit frequencies and information carrying modulation bandwidths, 3. highest and lowest intentional frequency used by space system receivers, 4. antenna port attachments, gain/loss characteristics.
ECSS-E-ST-20-07C Rev. 1 | ECSS - Superseded v1.0 | 4.2.8a | Requirement | ECSS-E-ST-20-07_0080014 | 1 | Unchanged | Intrasystem EMC shall be achieved by: 1. allocation of equipment-level EMI requirements documented in the EMCCP, including: (a) limits on conducted and radiated emission, (b) susceptibility thresholds. NOTE Recommended data is defined in Annex A for equipment and subsystems.
ECSS-E-ST-20-07C Rev. 1 | ECSS - Superseded v1.0 | 4.2.8b | Requirement | ECSS-E-ST-20-07_0080015 | 2 | Deleted | <<deleted>>
ECSS-E-ST-20-07C Rev. 1 | ECSS - Superseded v1.0 | 4.2.9a | Requirement | ECSS-E-ST-20-07_0080016 | 1 | Unchanged | The EGSE and MGSE used for spacecraft integration and ground testing shall: 1. Not degrade the EMC performance of the spacecraft; 2. Have no impact on grounding or isolation.
ECSS-E-ST-20-07C Rev. 1 | ECSS - Superseded v1.0 | 4.2.9b | Requirement | ECSS-E-ST-20-07_0080017 | 1 | Unchanged | The EGSE shall be immune to signals used for spacecraft susceptibility tests.
ECSS-E-ST-20-07C Rev. 1 | ECSS - Superseded v1.0 | 4.2.10.2a | Requirement | ECSS-E-ST-20-07_0080018 | 1 | Unchanged | A system-level grounding diagram shall be established including the EGSE.
ECSS-E-ST-20-07C Rev. 1 | ECSS - Superseded v1.0 | 4.2.10.2b | Requirement | ECSS-E-ST-20-07_0080019 | 1 | Unchanged | A ground reference shall be identified for each power, signal, or RF source or receiver.
ECSS-E-ST-20-07C Rev. 1 | ECSS - Superseded v1.0 | 4.2.10.2c | Requirement | ECSS-E-ST-20-07_0080020 | 1 | Unchanged | An upper value of common mode voltage shall be specified considering: 1. power quality requirements defined in ECSS-E-ST-20 for “Spacecraft bus”, 2. type of detectors and sensitivity, 3. characteristics of analogue signal monitor receiver circuit, in accordance with ECSS-E-ST-50-14, Table 5-2 d, 4. characteristics of bi-level signal monitor receiver circuit, in accordance with ECSS-E-ST-50-14, clause Table 6-2 e, 5. hazards due to fault currents internal to the space vehicle or between the space vehicle and its EGSE.
ECSS-E-ST-20-07C Rev. 1 | ECSS - Superseded v1.0 | 4.2.10.2d | Requirement | ECSS-E-ST-20-07_0080021 | 1 | Unchanged | When power and signal share common paths (wire or structure), the magnitude of ground impedance shall be limited over the affected signal spectrum. NOTE Non-exclusive techniques for reducing the impedance are decrease of common path length, decrease of wire and ground impedance, filters on common paths.
ECSS-E-ST-20-07C Rev. 1 | ECSS - Superseded v1.0 | 4.2.11.1a | Requirement | ECSS-E-ST-20-07_0080022 | 2 | Deleted | <<deleted>>
ECSS-E-ST-20-07C Rev. 1 | ECSS - Superseded v1.0 | 4.2.11.2a | Requirement | ECSS-E-ST-20-07_0080023 | 1 | Unchanged | A vehicle bonding attachment point connected to the vehicle structure shall be provided as a ground reference point at system level.
ECSS-E-ST-20-07C Rev. 1 | ECSS - Superseded v1.0 | 4.2.11.2b | Requirement | ECSS-E-ST-20-07_0080024 | 1 | Unchanged | An equipment bonding stud connected to the unit housing shall be provided as a ground reference at equipment level.
ECSS-E-ST-20-07C Rev. 1 | ECSS - Superseded v1.0 | 4.2.11.2c | Requirement | ECSS-E-ST-20-07_0080025 | 1 | Unchanged | Each unit housing shall be bonded to the nearby spacecraft structure from the equipment bonding stud.
ECSS-E-ST-20-07C Rev. 1 | ECSS - Superseded v1.0 | 4.2.11.2d | Requirement | ECSS-E-ST-20-07_0080026 | 1 | Unchanged | The DC resistance between the equipment bonding stud and the nearby spacecraft structure shall be less than 2,5 mW.
ECSS-E-ST-20-07C Rev. 1 | ECSS - Superseded v1.0 | 4.2.11.2e | Requirement | ECSS-E-ST-20-07_0080027 | 1 | Unchanged | The inductance between the equipment bonding stud and the nearby spacecraft structure shall be less than 30 nH.
ECSS-E-ST-20-07C Rev. 1 | ECSS - Superseded v1.0 | 4.2.11.2f | Requirement | ECSS-E-ST-20-07_0080028 | 1 | Unchanged | The DC resistance between the unit housing and the vehicle bonding attachment point shall be less than 20 mW.
ECSS-E-ST-20-07C Rev. 1 | ECSS - Superseded v1.0 | 4.2.11.2g | Requirement | ECSS-E-ST-20-07_0080232 | 1 | Created | The DC resistance between the equipment bonding stud and each connector housing shall be less then 10 mW.
ECSS-E-ST-20-07C Rev. 1 | ECSS - Superseded v1.0 | 4.2.11.2h | Requirement | ECSS-E-ST-20-07_0080030 | 1 | Unchanged | Bonds shall be capable to carry the fault currents determined by analysis at system level, without fusing, burning, or arcing.
ECSS-E-ST-20-07C Rev. 1 | ECSS - Superseded v1.0 | 4.2.11.2i | Requirement | ECSS-E-ST-20-07_0080031 | 1 | Unchanged | If the structure is used as the return current path, bonding provisions shall be such that DC and AC voltage drops along power paths comply with clause 4.2.10.2c.
ECSS-E-ST-20-07C Rev. 1 | ECSS - Superseded v1.0 | 4.2.11.3a | Requirement | ECSS-E-ST-20-07_0080032 | 1 | Unchanged | The functionality of connecting grounding cables for charge equalization shall be provided on space systems. NOTE Charge equalization is needed prior to implementing other procedures or the application of power across the interface.
ECSS-E-ST-20-07C Rev. 1 | ECSS - Superseded v1.0 | 4.2.12.2a | Requirement | ECSS-E-ST-20-07_0080033 | 1 | Unchanged | Electronics units and cables external to the basic space vehicle structure shall have individual shields providing attenuation to EMI. NOTE It is important to consider apertures used for pressure drop during ascent and for outgassing.
ECSS-E-ST-20-07C Rev. 1 | ECSS - Superseded v1.0 | 4.2.13.1a | Requirement | ECSS-E-ST-20-07_0080034 | 1 | Unchanged | Categorisation of harness and separate routings for wires of different categories shall be defined as follows: 1. applicable to critical lines as defined in ECSS-E-ST-20, Clause “Electromagnetic interference safety margin”. 2. made on the basis of the characteristics of the signals on the wire (and hence the interference generated), and on the susceptibility of the circuit to EMI.
ECSS-E-ST-20-07C Rev. 1 | ECSS - Superseded v1.0 | 4.2.13.1b | Requirement | ECSS-E-ST-20-07_0080035 | 1 | Unchanged | Wires falling into one category shall be assembled into a same bundle.
ECSS-E-ST-20-07C Rev. 1 | ECSS - Superseded v1.0 | 4.2.13.1c | Requirement | ECSS-E-ST-20-07_0080036 | 1 | Unchanged | Bundles of different categories shall be separated either by a separation distance of 5 cm from the outer circumference or by a metallic screen when they are routed on parallel paths. NOTE Overshields or spacecraft walls can be used to fulfil the requirement.
ECSS-E-ST-20-07C Rev. 1 | ECSS - Superseded v1.0 | 4.2.13.1d | Requirement | ECSS-E-ST-20-07_0080037 | 1 | Unchanged | Wires and cables shall be marked in such a manner that personnel can visually identify the EMC category for each wire or cable.
ECSS-E-ST-20-07C Rev. 1 | ECSS - Superseded v1.0 | 4.2.13.2a | Requirement | ECSS-E-ST-20-07_0080038 | 1 | Unchanged | Cable shields shall not be used as an intentional current carrying conductor, except coaxial cables in radiofrequency circuits and high-speed data links using coaxial cables.
ECSS-E-ST-20-07C Rev. 1 | ECSS - Superseded v1.0 | 4.2.13.2b | Requirement | ECSS-E-ST-20-07_0080039 | 1 | Unchanged | Cable shields, other than overshields, shall have an insulated sheath to prevent uncontrolled grounding.
ECSS-E-ST-20-07C Rev. 1 | ECSS - Superseded v1.0 | 4.2.13.2c | Requirement | ECSS-E-ST-20-07_0080040 | 1 | Unchanged | Connectors used to carry shielded wires shall 1. not use a nonconductive finish, 2. provide contact to the equipment housing with a resistance less than 10 mW through the equipment connector body as shown.
ECSS-E-ST-20-07C Rev. 1 | ECSS - Superseded v1.0 | 4.2.13.2d | Requirement | ECSS-E-ST-20-07_0080041 | 1 | Unchanged | Bonding of cable shields shall be as following: 1. Bonding to chassis ground is performed at both ends: (a) through the equipment connector body, (b) using a backshell that provides for circumferential bonding of shields, or using a halo-ring. NOTE No grounding inside the equipment through a connector ground pin in order to prevent any perturbation inside the equipment. 2. Connection to electrical reference is performed through dedicated pins. NOTE This case typically appears in the design of detection chains.
ECSS-E-ST-20-07C Rev. 1 | ECSS - Superseded v1.0 | 4.2.13.2e | Requirement | ECSS-E-ST-20-07_0080042 | 1 | Unchanged | Overshields shall be bonded to chassis ground: 1. at both ends, 2. using a 360° direct contact or a bond strap of less than 30 nH NOTE See NOTE of clause 4.2.11.2e.
ECSS-E-ST-20-07C Rev. 1 | ECSS - Superseded v1.0 | 4.2.13.2f | Recommendation | ECSS-E-ST-20-07_0080264 | 1 | Created | Overshields should be bonded to chassis ground at intermediary points with a separation distance less than 1m between two grounding points.
ECSS-E-ST-20-07C Rev. 1 | ECSS - Superseded v1.0 | 5.2.1a | Requirement | ECSS-E-ST-20-07_0080044 | 2 | Normative Change | The tolerance for EMC testing shall be as follows: 1. Distance: ±5 % 2. Frequency: ±2 % 3. Amplitude, measurement receiver: ±2 dB 4. Amplitude, measurement system (includes measurement receivers, transducers, cables, connectors): ±3 dB 5. Time (waveforms): ±5 % 6. Resistors: ±5 % 7. Capacitors: ±20 %
ECSS-E-ST-20-07C Rev. 1 | ECSS - Superseded v1.0 | 5.2.2.2a | Requirement | ECSS-E-ST-20-07_0080045 | 1 | Unchanged | The enclosures shall be large such that the EUT arrangement requirements of 5.2.6 and antenna positioning requirements described in the individual test procedures are satisfied.
ECSS-E-ST-20-07C Rev. 1 | ECSS - Superseded v1.0 | 5.2.2.2b | Requirement | ECSS-E-ST-20-07_0080046 | 1 | Unchanged | RF absorber material shall be used when performing electric field radiated emissions or radiated susceptibility testing to reduce reflections of electromagnetic energy and to improve accuracy and repeatability. NOTE Example of RF absorber material are carbon impregnated foam pyramids, and ferrite tiles.
ECSS-E-ST-20-07C Rev. 1 | ECSS - Superseded v1.0 | 5.2.2.2c | Requirement | ECSS-E-ST-20-07_0080047 | 1 | Unchanged | The RF absorber shall be placed above, behind, and on both sides of the EUT, and behind the radiating or receiving antenna as shown in Figure 5-1.
ECSS-E-ST-20-07C Rev. 1 | ECSS - Superseded v1.0 | 5.2.2.2d | Requirement | ECSS-E-ST-20-07_0080048 | 1 | Unchanged | Minimum performance of the material shall be as specified in Table 5-1. NOTE The manufacturer’s specification of their RF absorber material (basic material only, not installed) can be used.
ECSS-E-ST-20-07C Rev. 1 | ECSS - Superseded v1.0 | 5.2.2.3a | Requirement | ECSS-E-ST-20-07_0080049 | 1 | Unchanged | The ambient electromagnetic level shall be measured with the EUT not operating and all auxiliary equipment turned on.
ECSS-E-ST-20-07C Rev. 1 | ECSS - Superseded v1.0 | 5.2.2.3b | Requirement | ECSS-E-ST-20-07_0080050 | 1 | Unchanged | During testing, at least one of the following conditions shall be met: 1. the ambient is at least 6 dB below the individual test limits, 2. the EUT complies with the individual test limits, 3. it is shown that recorded data exceeding the limits cannot be generated by the EUT (emission tests) or cannot sensitize the EUT (susceptibility tests).
ECSS-E-ST-20-07C Rev. 1 | ECSS - Superseded v1.0 | 5.2.2.3c | Requirement | ECSS-E-ST-20-07_0080051 | 1 | Unchanged | Background plots shall be reported for each test configuration unless all recorded data is at least 6dB below the individual test limits.
ECSS-E-ST-20-07C Rev. 1 | ECSS - Superseded v1.0 | 5.2.2.4a | Requirement | ECSS-E-ST-20-07_0080052 | 1 | Unchanged | Ambient conducted levels on power leads shall be measured with the leads disconnected from the EUT and connected to a resistive load that draws the same rated current as the EUT.
ECSS-E-ST-20-07C Rev. 1 | ECSS - Superseded v1.0 | 5.2.3.1a | Requirement | ECSS-E-ST-20-07_0080053 | 1 | Unchanged | If the actual installation is known, the EUT shall be installed on a ground plane that simulates the actual installation.
ECSS-E-ST-20-07C Rev. 1 | ECSS - Superseded v1.0 | 5.2.3.1b | Requirement | ECSS-E-ST-20-07_0080054 | 1 | Unchanged | If the actual installation is unknown or multiple installations are expected, then the EUT shall be installed on a metallic ground plane.
ECSS-E-ST-20-07C Rev. 1 | ECSS - Superseded v1.0 | 5.2.3.1c | Requirement | ECSS-E-ST-20-07_0080055 | 1 | Unchanged | Ground planes shall be 2 m² or larger in area with the smaller side no less than 75 cm.
ECSS-E-ST-20-07C Rev. 1 | ECSS - Superseded v1.0 | 5.2.3.1d | Requirement | ECSS-E-ST-20-07_0080056 | 1 | Unchanged | When a ground plane is not present in the actual EUT installation, the EUT shall be placed on a non-conductive table. NOTE In such a case, test methods are specific and are likely to differ from the ones in the present standard.
ECSS-E-ST-20-07C Rev. 1 | ECSS - Superseded v1.0 | 5.2.3.2a | Requirement | ECSS-E-ST-20-07_0080057 | 1 | Unchanged | When the EUT is installed on a metallic ground plane, the ground plane shall have a DC surface resistance not larger than 0,1 mW per square.
ECSS-E-ST-20-07C Rev. 1 | ECSS - Superseded v1.0 | 5.2.3.2b | Requirement | ECSS-E-ST-20-07_0080058 | 1 | Unchanged | The DC resistance between metallic ground planes and the shielded enclosure shall be 2,5 mW or less.
ECSS-E-ST-20-07C Rev. 1 | ECSS - Superseded v1.0 | 5.2.3.2c | Requirement | ECSS-E-ST-20-07_0080059 | 1 | Unchanged | The metallic ground planes shall be electrically bonded to the floor or wall of the basic shielded room structure at least once every 1 m.
ECSS-E-ST-20-07C Rev. 1 | ECSS - Superseded v1.0 | 5.2.3.2d | Requirement | ECSS-E-ST-20-07_0080060 | 1 | Unchanged | The metallic bond straps shall be solid and maintain a five-to-one ratio or less in length to width.
ECSS-E-ST-20-07C Rev. 1 | ECSS - Superseded v1.0 | 5.2.3.2e | Requirement | ECSS-E-ST-20-07_0080061 | 1 | Unchanged | Metallic ground planes used outside a shielded enclosure shall extend at least 1,5 m beyond the test setup boundary in each direction.
ECSS-E-ST-20-07C Rev. 1 | ECSS - Superseded v1.0 | 5.2.3.3a | Requirement | ECSS-E-ST-20-07_0080062 | 1 | Unchanged | When the EUT is installed on a conductive composite ground plane, the surface resistivity of the actual installation shall be used.
ECSS-E-ST-20-07C Rev. 1 | ECSS - Superseded v1.0 | 5.2.3.3b | Requirement | ECSS-E-ST-20-07_0080063 | 1 | Unchanged | Composite ground planes shall be electrically bonded to the enclosure with means suitable to the material.
ECSS-E-ST-20-07C Rev. 1 | ECSS - Superseded v1.0 | 5.2.4a | Requirement | ECSS-E-ST-20-07_0080064 | 1 | Unchanged | The impedance of power sources providing input power to the EUT shall be controlled by Line Impedance Stabilization Networks (LISNs) for all measurement.
ECSS-E-ST-20-07C Rev. 1 | ECSS - Superseded v1.0 | 5.2.4b | Requirement | ECSS-E-ST-20-07_0080065 | 1 | Unchanged | LISNs shall not be used on output power leads.
ECSS-E-ST-20-07C Rev. 1 | ECSS - Superseded v1.0 | 5.2.4c | Requirement | ECSS-E-ST-20-07_0080066 | 1 | Unchanged | The LISNs shall be located at the power source end of the exposed length of power leads specified in 5.2.6.6.
ECSS-E-ST-20-07C Rev. 1 | ECSS - Superseded v1.0 | 5.2.4d | Requirement | ECSS-E-ST-20-07_0080067 | 1 | Unchanged | The LISN circuit shown in Figure 5-2 shall be used. NOTE 1 The LISN can be split in several cases, one per power lead. NOTE 2 The series inductances represent the inductances of the wiring; the series resistances represent the resistances of the wiring and of the central protections. NOTE 3 The 50W resistors result in 100W at high frequency, similar to the characteristic impedance of the line. NOTE 4 The feed-through capacitors provide a short-circuit at high frequency and make the LISN symmetrical NOTE 5 Connecting the regulation wires of the laboratory supply at the LISN input in order to provide sufficiently low impedance at low frequency is an appropriate method. The source impedance is then dominated by the series resistances in the LISN. Alternatively, a large capacitor (between 1 mF and 10 mF) will be used.
ECSS-E-ST-20-07C Rev. 1 | ECSS - Superseded v1.0 | 5.2.4e | Requirement | ECSS-E-ST-20-07_0080068 | 1 | Unchanged | If no value is specified x = 2 µH and y = 0,1 W shall be used. NOTE The x and y values, respectively the inductance and the resistance inserted in each lead are expected in the EMEVP.
ECSS-E-ST-20-07C Rev. 1 | ECSS - Superseded v1.0 | 5.2.4f | Requirement | ECSS-E-ST-20-07_0080069 | 1 | Unchanged | Magnetic coupling between inductors shall be avoided.
ECSS-E-ST-20-07C Rev. 1 | ECSS - Superseded v1.0 | 5.2.4g | Requirement | ECSS-E-ST-20-07_0080070 | 1 | Unchanged | If the return line is grounded at the power source in the actual installation (star distribution), the return line of the LISN shall be grounded on the power source side.
ECSS-E-ST-20-07C Rev. 1 | ECSS - Superseded v1.0 | 5.2.4h | Requirement | ECSS-E-ST-20-07_0080071 | 1 | Unchanged | If the return line(s) of the actual installation is locally grounded (chassis return), the return line of the LISN need not be provided, and the tests shall be performed with the return(s) tied to case.
ECSS-E-ST-20-07C Rev. 1 | ECSS - Superseded v1.0 | 5.2.4i | Requirement | ECSS-E-ST-20-07_0080072 | 1 | Unchanged | The LISN impedance shall be measured at least annually under the following conditions: 1. the impedance, measured between the power output lead on the EUT side of the LISN and the metal enclosure of the LISN, 2. an unterminated power input terminal on the power source side of the LISN.
ECSS-E-ST-20-07C Rev. 1 | ECSS - Superseded v1.0 | 5.2.5.1a | Requirement | ECSS-E-ST-20-07_0080073 | 1 | Unchanged | Clause 4.2.7 shall apply for tests involving high electromagnetic power or high voltage test equipment.
ECSS-E-ST-20-07C Rev. 1 | ECSS - Superseded v1.0 | 5.2.5.2a | Requirement | ECSS-E-ST-20-07_0080074 | 1 | Unchanged | Only the equipment and the personnel used to perform the test shall be present in the test area or enclosure.
ECSS-E-ST-20-07C Rev. 1 | ECSS - Superseded v1.0 | 5.2.5.3a | Requirement | ECSS-E-ST-20-07_0080075 | 1 | Unchanged | Checks shall be performed to assure that an overload condition does not exist. NOTE Measurement receivers and transducers are subject to overload, especially receivers without preselectors and active transducers.
ECSS-E-ST-20-07C Rev. 1 | ECSS - Superseded v1.0 | 5.2.5.3b | Requirement | ECSS-E-ST-20-07_0080076 | 1 | Unchanged | Overload condition shall be corrected. NOTE This can be done by instrumentation changes.
ECSS-E-ST-20-07C Rev. 1 | ECSS - Superseded v1.0 | 5.2.6.1a | Requirement | ECSS-E-ST-20-07_0080077 | 1 | Unchanged | The EUT shall be configured as shown in the general test setup of Figure 5-3 and maintained during all testing. NOTE For radiated tests, it may be desirable to have the LISN outside of the shielded room.
ECSS-E-ST-20-07C Rev. 1 | ECSS - Superseded v1.0 | 5.2.6.2a | Requirement | ECSS-E-ST-20-07_0080078 | 1 | Unchanged | Only the provisions included in the design of the EUT shall be used to bond units.
ECSS-E-ST-20-07C Rev. 1 | ECSS - Superseded v1.0 | 5.2.6.3a | Requirement | ECSS-E-ST-20-07_0080079 | 1 | Unchanged | EUTs shall be secured to mounting bases having shock or vibration isolators if such mounting bases are used in the actual installation
ECSS-E-ST-20-07C Rev. 1 | ECSS - Superseded v1.0 | 5.2.6.3b | Requirement | ECSS-E-ST-20-07_0080080 | 1 | Unchanged | The bonding straps furnished with the mounting base shall be connected to the ground plane.
ECSS-E-ST-20-07C Rev. 1 | ECSS - Superseded v1.0 | 5.2.6.3c | Requirement | ECSS-E-ST-20-07_0080081 | 1 | Unchanged | When mounting bases do not have bonding straps, bonding straps shall not be used in the test setup.
ECSS-E-ST-20-07C Rev. 1 | ECSS - Superseded v1.0 | 5.2.6.4a | Requirement | ECSS-E-ST-20-07_0080082 | 1 | Unchanged | When external terminals, connector pins, or equipment grounding conductors are available for safety ground connections and are used in the actual installation, they shall be connected to the ground plane. NOTE Arrangement and length are specified in 5.2.6.6.
ECSS-E-ST-20-07C Rev. 1 | ECSS - Superseded v1.0 | 5.2.6.5a | Requirement | ECSS-E-ST-20-07_0080083 | 1 | Unchanged | EUTs shall be oriented such that surfaces that produce maximum radiated emissions and respond most readily to radiated signals face the measurement antennas.
ECSS-E-ST-20-07C Rev. 1 | ECSS - Superseded v1.0 | 5.2.6.5b | Requirement | ECSS-E-ST-20-07_0080084 | 1 | Unchanged | Bench mounted EUTs comprising interconnecting cables shall be located (10 ± 2) cm from the front edge of the ground plane.
ECSS-E-ST-20-07C Rev. 1 | ECSS - Superseded v1.0 | 5.2.6.6.1a | Requirement | ECSS-E-ST-20-07_0080085 | 1 | Unchanged | Electrical cable assemblies shall simulate actual installation and usage. NOTE 1 Proper construction techniques such as use of twisted pairs, shielding, and shield terminations are determinant features. NOTE 2 Details on the cable construction used for testing are defined in the EMEVP DRD of ECSS-E-ST-20, and maintained in the EMEVR DRD of ECSS-E-ST-20.
ECSS-E-ST-20-07C Rev. 1 | ECSS - Superseded v1.0 | 5.2.6.6.1b | Requirement | ECSS-E-ST-20-07_0080086 | 1 | Unchanged | Shielded cables or shielded leads (including power leads and wire grounds) within cables shall be used only if they have been specified in installation requirements.
ECSS-E-ST-20-07C Rev. 1 | ECSS - Superseded v1.0 | 5.2.6.6.2a | Requirement | ECSS-E-ST-20-07_0080087 | 1 | Unchanged | Individual leads shall be grouped into cables in the same manner as in the actual installation.
ECSS-E-ST-20-07C Rev. 1 | ECSS - Superseded v1.0 | 5.2.6.6.2b | Requirement | ECSS-E-ST-20-07_0080088 | 1 | Unchanged | Up to 10 m, interconnecting cable lengths in the setup shall be the same as in the actual installation.
ECSS-E-ST-20-07C Rev. 1 | ECSS - Superseded v1.0 | 5.2.6.6.2c | Requirement | ECSS-E-ST-20-07_0080089 | 1 | Unchanged | If a cable is longer than 10 m in the actual installation, the cable length in the set up shall be between 10 m and the actual length.
ECSS-E-ST-20-07C Rev. 1 | ECSS - Superseded v1.0 | 5.2.6.6.2d | Requirement | ECSS-E-ST-20-07_0080090 | 1 | Unchanged | The cable arrangement shall be such that it satisfies the following conditions: 1. At least the first 2 m (except for cables that are shorter in the actual installation) of each interconnecting cable associated with each enclosure of the EUT are run parallel to the front boundary of the setup. 2. Remaining cable lengths are routed to the back of the setup and placed in a zigzagged arrangement.
ECSS-E-ST-20-07C Rev. 1 | ECSS - Superseded v1.0 | 5.2.6.6.2e | Requirement | ECSS-E-ST-20-07_0080091 | 1 | Unchanged | When the setup includes more than one cable, individual cables shall be separated by 2 cm measured from their outer circumference.
ECSS-E-ST-20-07C Rev. 1 | ECSS - Superseded v1.0 | 5.2.6.6.2f | Requirement | ECSS-E-ST-20-07_0080092 | 1 | Unchanged | For bench top setups using ground planes, the cable closest to the front boundary shall be placed 10 cm from the front edge of the ground plane.
ECSS-E-ST-20-07C Rev. 1 | ECSS - Superseded v1.0 | 5.2.6.6.2g | Requirement | ECSS-E-ST-20-07_0080093 | 1 | Unchanged | All cables shall be supported 5 cm above the ground plane (except for interconnecting cables between enclosures of the EUT that are higher in the actual installation).
ECSS-E-ST-20-07C Rev. 1 | ECSS - Superseded v1.0 | 5.2.6.6.3a | Requirement | ECSS-E-ST-20-07_0080094 | 1 | Unchanged | Two metres of input power leads (including neutrals and returns) shall be routed parallel to the front edge of the setup in the same manner as the interconnecting leads.
ECSS-E-ST-20-07C Rev. 1 | ECSS - Superseded v1.0 | 5.2.6.6.3b | Requirement | ECSS-E-ST-20-07_0080095 | 1 | Unchanged | Each input power lead, including neutrals and returns, shall be connected to a LISN.
ECSS-E-ST-20-07C Rev. 1 | ECSS - Superseded v1.0 | 5.2.6.6.3c | Requirement | ECSS-E-ST-20-07_0080096 | 1 | Unchanged | Power leads that are bundled, as part of an interconnecting cable in the actual installation, shall be configured in the same fashion for the 2 m exposed length and then shall be separated from the bundle and routed to the LISNs.
ECSS-E-ST-20-07C Rev. 1 | ECSS - Superseded v1.0 | 5.2.6.6.3d | Requirement | ECSS-E-ST-20-07_0080097 | 1 | Unchanged | After the 2 m exposed length, the power leads shall be terminated at the LISNs in such a manner that the total length of power lead from the EUT electrical connector to the LISNs shall not exceed 2,5 m.
ECSS-E-ST-20-07C Rev. 1 | ECSS - Superseded v1.0 | 5.2.6.6.3e | Requirement | ECSS-E-ST-20-07_0080098 | 1 | Unchanged | All power leads shall be supported 5 cm above the ground plane.
ECSS-E-ST-20-07C Rev. 1 | ECSS - Superseded v1.0 | 5.2.6.6.3f | Requirement | ECSS-E-ST-20-07_0080099 | 1 | Unchanged | If the power leads are twisted in the actual installation, they shall be twisted up to the LISNs.
ECSS-E-ST-20-07C Rev. 1 | ECSS - Superseded v1.0 | 5.2.6.7a | Requirement | ECSS-E-ST-20-07_0080100 | 1 | Unchanged | Either the actual equipment from the platform installation or loads that simulate the electrical properties present in the actual installation shall terminate electrical input or output interfaces. NOTE Example of these electrical properties are impedance, grounding and balance.
ECSS-E-ST-20-07C Rev. 1 | ECSS - Superseded v1.0 | 5.2.6.7b | Requirement | ECSS-E-ST-20-07_0080101 | 1 | Unchanged | Signal inputs shall be applied to the electrical interfaces to exercise EUT circuitry.
ECSS-E-ST-20-07C Rev. 1 | ECSS - Superseded v1.0 | 5.2.6.7c | Requirement | ECSS-E-ST-20-07_0080102 | 1 | Unchanged | EUT with mechanical outputs shall be loaded under expected conditions.
ECSS-E-ST-20-07C Rev. 1 | ECSS - Superseded v1.0 | 5.2.6.7d | Requirement | ECSS-E-ST-20-07_0080103 | 1 | Unchanged | When variable electrical or mechanical loading is present in the actual installation, testing shall be performed under expected worst-case conditions.
ECSS-E-ST-20-07C Rev. 1 | ECSS - Superseded v1.0 | 5.2.6.7e | Requirement | ECSS-E-ST-20-07_0080104 | 1 | Unchanged | When active electrical loading is used, it shall be ensured that the active load meets the ambient requirements of 5.2.2 when connected to the setup, and that the active load does not respond to susceptibility signals. NOTE Example of active electrical loading is the test set.
ECSS-E-ST-20-07C Rev. 1 | ECSS - Superseded v1.0 | 5.2.6.7f | Requirement | ECSS-E-ST-20-07_0080105 | 1 | Unchanged | Antenna ports on the EUT shall be terminated with shielded, matched loads if the RF link is not used during the test.
ECSS-E-ST-20-07C Rev. 1 | ECSS - Superseded v1.0 | 5.2.7.1a | Requirement | ECSS-E-ST-20-07_0080106 | 1 | Unchanged | During emission measurements, the EUT shall be placed in the operating mode, which produces maximum emissions.
ECSS-E-ST-20-07C Rev. 1 | ECSS - Superseded v1.0 | 5.2.7.1b | Requirement | ECSS-E-ST-20-07_0080107 | 1 | Unchanged | During susceptibility testing, the EUT shall be placed in its most susceptible operating mode.
ECSS-E-ST-20-07C Rev. 1 | ECSS - Superseded v1.0 | 5.2.7.1c | Requirement | ECSS-E-ST-20-07_0080108 | 1 | Unchanged | When the EUT has several available modes (including software controlled operational modes), the number of modes to be tested for emission and susceptibility shall be such that all circuitry is evaluated. NOTE It is expected that the customer defines or agrees operating modes.
ECSS-E-ST-20-07C Rev. 1 | ECSS - Superseded v1.0 | 5.2.7.2a | Requirement | ECSS-E-ST-20-07_0080109 | 1 | Unchanged | Measurements shall be performed with the EUT tuned to not less than three frequencies within each tuning band, tuning unit, or range of fixed channels, consisting of one mid-band frequency and a frequency within ±5% from each end of each band or range of channels.
ECSS-E-ST-20-07C Rev. 1 | ECSS - Superseded v1.0 | 5.2.7.3a | Requirement | ECSS-E-ST-20-07_0080110 | 1 | Unchanged | Operating frequency requirements for two major types of spread spectrum equipment shall be as follows: 1. frequency hopping: measurements are performed with the EUT utilizing a hop set which contains a minimum of 30 % of the total possible frequencies, and the hop set is divided equally into three segments at the low, mid, and high end of the EUT operational frequency range, 2. direct sequence: measurements are performed with the EUT processing data at the highest possible data transfer rate.
ECSS-E-ST-20-07C Rev. 1 | ECSS - Superseded v1.0 | 5.2.7.4a | Requirement | ECSS-E-ST-20-07_0080111 | 1 | Unchanged | The EUT shall be monitored during susceptibility testing for indications of degradation or malfunction. NOTE This monitoring is normally accomplished using built-in-test, visual displays, aural outputs, and other measurements of signal outputs and interfaces.
ECSS-E-ST-20-07C Rev. 1 | ECSS - Superseded v1.0 | 5.2.7.4b | Requirement | ECSS-E-ST-20-07_0080112 | 1 | Unchanged | If EUT performance is monitored through installation of special circuitry in the EUT, the modifications shall not influence test results.
ECSS-E-ST-20-07C Rev. 1 | ECSS - Superseded v1.0 | 5.2.8.2a | Requirement | ECSS-E-ST-20-07_0080113 | 1 | Unchanged | A peak detector shall be used for all frequency domain emission and susceptibility measurements. NOTE This device detects the peak value of the modulation envelope in the receiver pass band. Measurement receivers are calibrated in terms of an equivalent root mean square value of a sine wave that produces the same peak value.
ECSS-E-ST-20-07C Rev. 1 | ECSS - Superseded v1.0 | 5.2.8.2b | Requirement | ECSS-E-ST-20-07_0080114 | 1 | Unchanged | When measurement devices other than peak detector are used for susceptibility testing, correction factors shall be determined and applied for test signals to adjust the reading to equivalent r.m.s. values under the peak of the modulation envelope. NOTE Example of such measurement devices are oscilloscopes, non-selective voltmeters, and field strength sensors.
ECSS-E-ST-20-07C Rev. 1 | ECSS - Superseded v1.0 | 5.2.8.3a | Requirement | ECSS-E-ST-20-07_0080115 | 1 | Unchanged | When current measurements are performed on the central line of a coaxial transmission line a transmission line with 50 W characteristic impedance, coaxial connections on both ends, and space for an injection probe around the centre conductor shall be used for calibration. NOTE Figure 5-4 represents an arrangement described in MIL-STD-461E.
ECSS-E-ST-20-07C Rev. 1 | ECSS - Superseded v1.0 | 5.2.9.1a | Requirement | ECSS-E-ST-20-07_0080116 | 1 | Unchanged | The measurement receiver bandwidths listed in Table 5-2 shall be used for emission testing. NOTE These bandwidths are specified at the 6 dB down points for the overall selectivity curve of the receivers.
ECSS-E-ST-20-07C Rev. 1 | ECSS - Superseded v1.0 | 5.2.9.1b | Requirement | ECSS-E-ST-20-07_0080117 | 1 | Unchanged | Video filtering shall not be used to bandwidth limit the receiver response.
ECSS-E-ST-20-07C Rev. 1 | ECSS - Superseded v1.0 | 5.2.9.1c | Requirement | ECSS-E-ST-20-07_0080118 | 1 | Unchanged | If a controlled video bandwidth is available on the measurement receiver, it shall be set to its greatest value.
ECSS-E-ST-20-07C Rev. 1 | ECSS - Superseded v1.0 | 5.2.9.1d | Requirement | ECSS-E-ST-20-07_0080119 | 1 | Unchanged | If receiver bandwidths larger that those in Table 5-2 are used, no bandwidth correction factors shall be applied to test data due to the use of larger bandwidths. NOTE Larger bandwidths can result in higher measured emission levels.
ECSS-E-ST-20-07C Rev. 1 | ECSS - Superseded v1.0 | 5.2.9.2a | Requirement | ECSS-E-ST-20-07_0080120 | 1 | Unchanged | All emissions regardless of characteristics shall be measured with the measurement receiver bandwidths specified in Table 5-2.
ECSS-E-ST-20-07C Rev. 1 | ECSS - Superseded v1.0 | 5.2.9.3a | Requirement | ECSS-E-ST-20-07_0080121 | 1 | Unchanged | For emission measurements, the entire frequency range for each test shall be scanned.
ECSS-E-ST-20-07C Rev. 1 | ECSS - Superseded v1.0 | 5.2.9.3b | Requirement | ECSS-E-ST-20-07_0080122 | 1 | Unchanged | Minimum measurement time for analogue measurement receivers during emission testing shall be as specified in Table 5-2.
ECSS-E-ST-20-07C Rev. 1 | ECSS - Superseded v1.0 | 5.2.9.3c | Requirement | ECSS-E-ST-20-07_0080123 | 1 | Unchanged | Synthesized measurement receivers shall step in one-half bandwidth increments or less, and the measurement dwell time shall be as specified in Table 5-2.
ECSS-E-ST-20-07C Rev. 1 | ECSS - Superseded v1.0 | 5.2.9.3d | Requirement | ECSS-E-ST-20-07_0080124 | 1 | Unchanged | For equipment that operates, such that potential emissions are produced at only infrequent intervals, times for frequency scanning shall be increased such than any emission is captured.
ECSS-E-ST-20-07C Rev. 1 | ECSS - Superseded v1.0 | 5.2.9.4a | Requirement | ECSS-E-ST-20-07_0080125 | 1 | Unchanged | Amplitude versus frequency profiles of emission data shall be automatically generated and displayed at the time of the test.
ECSS-E-ST-20-07C Rev. 1 | ECSS - Superseded v1.0 | 5.2.9.4b | Requirement | ECSS-E-ST-20-07_0080126 | 1 | Unchanged | Except for verification of the validity of the output, data shall not be gathered manually.
ECSS-E-ST-20-07C Rev. 1 | ECSS - Superseded v1.0 | 5.2.9.4c | Requirement | ECSS-E-ST-20-07_0080127 | 1 | Unchanged | The information shall be displayed after application of correction factors, including transducers, attenuators, and cable loss.
ECSS-E-ST-20-07C Rev. 1 | ECSS - Superseded v1.0 | 5.2.9.4d | Requirement | ECSS-E-ST-20-07_0080128 | 1 | Unchanged | Data output of the EUT test result shall be in the form of amplitude over time (for the time domain plots) and amplitude over frequency (for frequency domain plots), superimposed with the EMI test limit.
ECSS-E-ST-20-07C Rev. 1 | ECSS - Superseded v1.0 | 5.2.9.4e | Requirement | ECSS-E-ST-20-07_0080129 | 1 | Unchanged | Units of measurement for frequency domain emissions measurements shall be reported in units of dB referenced to 1 µV, 1 µA, 1 µV/m, 1 pT depending on the unit defined in the test limit.
ECSS-E-ST-20-07C Rev. 1 | ECSS - Superseded v1.0 | 5.2.9.4f | Requirement | ECSS-E-ST-20-07_0080130 | 1 | Unchanged | For time domain measurements, oscilloscope plots shall include the amplitude physical unit (V or A) conversion factors V into A if not done automatically by the oscilloscope, and the oscilloscope sensitivity, time base settings and measurement bandwidth.
ECSS-E-ST-20-07C Rev. 1 | ECSS - Superseded v1.0 | 5.2.9.4g | Requirement | ECSS-E-ST-20-07_0080131 | 1 | Unchanged | For frequency domain plots, emission data shall be reported in graphic form with frequency resolution of 1 %, or twice the measurement receiver bandwidth, whichever is less stringent.
ECSS-E-ST-20-07C Rev. 1 | ECSS - Superseded v1.0 | 5.2.9.4h | Requirement | ECSS-E-ST-20-07_0080132 | 1 | Unchanged | In the event of any emissions test result over the emission test limit above 100 MHz, greater accuracy of its frequency shall be reported with resolution better than or equal to twice the measurement bandwidth.
ECSS-E-ST-20-07C Rev. 1 | ECSS - Superseded v1.0 | 5.2.9.4i | Requirement | ECSS-E-ST-20-07_0080133 | 1 | Unchanged | Each plot of emission data shall be reported with a minimum amplitude resolution of 1 dB.
ECSS-E-ST-20-07C Rev. 1 | ECSS - Superseded v1.0 | 5.2.10.1a | Requirement | ECSS-E-ST-20-07_0080134 | 1 | Unchanged | For susceptibility measurements, the entire frequency range for each applicable test shall be scanned. NOTE Stepped scans refer to signal sources that are sequentially tuned to discrete frequencies.
ECSS-E-ST-20-07C Rev. 1 | ECSS - Superseded v1.0 | 5.2.10.1b | Requirement | ECSS-E-ST-20-07_0080135 | 1 | Unchanged | Stepped scans shall dwell at each tuned frequency for the greatest of three seconds or the EUT response time. NOTE Ten frequency steps per decade can be used as a basis.
ECSS-E-ST-20-07C Rev. 1 | ECSS - Superseded v1.0 | 5.2.10.1c | Requirement | ECSS-E-ST-20-07_0080136 | 1 | Unchanged | Step sizes shall be decreased such to permit observation of a response. NOTE For receivers, it can make use of the frequency plan to adjust the number of points.
ECSS-E-ST-20-07C Rev. 1 | ECSS - Superseded v1.0 | 5.2.10.2a | Requirement | ECSS-E-ST-20-07_0080137 | 1 | Unchanged | Susceptibility test signals shall be pulse modulated (on/off ratio of 40 dB minimum) at a 1 kHz rate with a 50 % duty cycle for susceptibility signals at a frequency larger than 100 kHz.
ECSS-E-ST-20-07C Rev. 1 | ECSS - Superseded v1.0 | 5.2.10.2b | Requirement | ECSS-E-ST-20-07_0080138 | 1 | Unchanged | CW test signals shall be used for susceptibility signals at a frequency smaller than 100 kHz.
ECSS-E-ST-20-07C Rev. 1 | ECSS - Superseded v1.0 | 5.2.10.3a | Requirement | ECSS-E-ST-20-07_0080139 | 1 | Unchanged | When susceptibility indications are noted in EUT operation, a threshold level shall be determined as follows where the susceptible condition is no longer present: 1. When a susceptibility condition is detected, reduce the interference signal until the EUT recovers. 2. Reduce the interference signal by an additional 6 dB. 3. Gradually increase the interference signal until the susceptibility condition reoccurs; the resulting level is the threshold of susceptibility. 4. Record this level, frequency range of occurrence, frequency and level of greatest susceptibility, and the other test parameters.
ECSS-E-ST-20-07C Rev. 1 | ECSS - Superseded v1.0 | 5.2.10.4a | Requirement | ECSS-E-ST-20-07_0080140 | 1 | Unchanged | The susceptibility criteria defined in the EMI test procedure shall be repeated in the test report, or the “as run” EMI test procedure shall be an annex to the EMI test report.
ECSS-E-ST-20-07C Rev. 1 | ECSS - Superseded v1.0 | 5.2.10.4b | Requirement | ECSS-E-ST-20-07_0080141 | 1 | Unchanged | Data showing the frequencies and amplitudes at which the test was conducted shall be provided in graphical or tabular form.
ECSS-E-ST-20-07C Rev. 1 | ECSS - Superseded v1.0 | 5.2.10.4c | Requirement | ECSS-E-ST-20-07_0080142 | 1 | Unchanged | Indications of compliance with the requirements shall be provided. NOTE Such indications can be provision of oscilloscope plots of injected waveforms with test data.
ECSS-E-ST-20-07C Rev. 1 | ECSS - Superseded v1.0 | 5.2.10.4d | Requirement | ECSS-E-ST-20-07_0080143 | 1 | Unchanged | Information shall be displayed after application of correction factors, including transducers, attenuators, and cable loss.
ECSS-E-ST-20-07C Rev. 1 | ECSS - Superseded v1.0 | 5.2.10.4e | Requirement | ECSS-E-ST-20-07_0080144 | 1 | Unchanged | Data shall be reported with frequency resolution of 1 %.
ECSS-E-ST-20-07C Rev. 1 | ECSS - Superseded v1.0 | 5.2.10.4f | Requirement | ECSS-E-ST-20-07_0080145 | 1 | Unchanged | Data shall be provided with a minimum amplitude resolution of 1 dB for each plot.
ECSS-E-ST-20-07C Rev. 1 | ECSS - Superseded v1.0 | 5.2.10.4g | Requirement | ECSS-E-ST-20-07_0080146 | 1 | Unchanged | If susceptibility is observed, determined levels of susceptibility shall be recorded in the test report.
ECSS-E-ST-20-07C Rev. 1 | ECSS - Superseded v1.0 | 5.2.11.1a | Requirement | ECSS-E-ST-20-07_0080147 | 1 | Unchanged | Measurement antennas, current probes, field sensors, and other devices used in the measurement loop shall be calibrated at least every two years or when damaged.
ECSS-E-ST-20-07C Rev. 1 | ECSS - Superseded v1.0 | 5.2.11.2a | Requirement | ECSS-E-ST-20-07_0080148 | 1 | Unchanged | At the start of each emission test, the complete test system (including measurement receivers, cables, attenuators, couplers, and so forth) shall be verified by injecting a known signal (as stated in the individual test procedure), while monitoring system output for the proper indication.
ECSS-E-ST-20-07C Rev. 1 | ECSS - Superseded v1.0 | 5.2.11.2b | Permission | ECSS-E-ST-20-07_0080265 | 1 | Created | When the emission test involves an uninterrupted set of repeated measurements using the same measurement equipment, the measurement system test may be accomplished only one time. NOTE Example of such repeated measurements is the evaluation of different operating modes of the EUT.
ECSS-E-ST-20-07C Rev. 1 | ECSS - Superseded v1.0 | 5.3.1a | Requirement | ECSS-E-ST-20-07_0080150 | 1 | Unchanged | Each item of equipment and subsystem shall have successfully passed functional acceptance test procedures as installed on the platform, prior to system level EMC test.
ECSS-E-ST-20-07C Rev. 1 | ECSS - Superseded v1.0 | 5.3.2a | Requirement | ECSS-E-ST-20-07_0080151 | 1 | Unchanged | A test performed to demonstrate compliance with the safety margin requirement shall use one or more of the following test approaches: 1. Inject interference at critical system points at x dB higher level than exists, while monitoring other system points for improper responses, where x = EMISM. 2. Measure the susceptibility of critical system circuits for comparison to existing interference levels, to determine the margin. 3. Sensitize the system to render it x dB more susceptible to interference, while monitoring for improper response, where x = EMISM.
ECSS-E-ST-20-07C Rev. 1 | ECSS - Superseded v1.0 | 5.3.2b | Requirement | ECSS-E-ST-20-07_0080152 | 1 | Unchanged | Safety margin demonstration for something that is susceptible to a time domain circuit (including EEDs) shall use time domain methods.
ECSS-E-ST-20-07C Rev. 1 | ECSS - Superseded v1.0 | 5.3.3a | Requirement | ECSS-E-ST-20-07_0080153 | 2 | Deleted | <<deleted>>
ECSS-E-ST-20-07C Rev. 1 | ECSS - Superseded v1.0 | 5.3.3a | Permission | ECSS-E-ST-20-07_0080266 | 1 | Created | If the spacecraft is not powered during launch, EMC testing with the launch system need not be performed.
ECSS-E-ST-20-07C Rev. 1 | ECSS - Superseded v1.0 | 5.3.3b | Requirement | ECSS-E-ST-20-07_0080154 | 2 | Normative Change | If the spacecraft is powered during launch, the electric field radiated emission requirements specified in the Launcher User's manual, including intentional transmission, shall be verified.
ECSS-E-ST-20-07C Rev. 1 | ECSS - Superseded v1.0 | 5.3.3c | Requirement | ECSS-E-ST-20-07_0080155 | 2 | Normative Change | In case of a spacecraft RF transmitter is operating under fairing, the following EMISMs shall be verified: 1. EMISM with respect to the susceptibility threshold of the EEDs. 2. EMISM with respect to the spacecraft RF receivers’ susceptibility threshold (if operational) or damage threshold (otherwise). NOTE This requirement c. applies also to transmitters which are switched off during launch and ascent but can, for example, be switched on temporarily on the launch pad, for a final health check.
ECSS-E-ST-20-07C Rev. 1 | ECSS - Superseded v1.0 | 5.3.3d | Requirement | ECSS-E-ST-20-07_0080238 | 1 | Created | The EMISM between the launch system RF emissions and the spacecraft RF receivers’ damage threshold shall be verified.
ECSS-E-ST-20-07C Rev. 1 | ECSS - Superseded v1.0 | 5.3.4a | Requirement | ECSS-E-ST-20-07_0080156 | 1 | Unchanged | Lightning protection specified in ECSS-E-ST-20 (in clause “Inter-system EMC and EMC with environment"), shall be verified by analysis from equipment demonstration. NOTE Test at system level need not be performed.
ECSS-E-ST-20-07C Rev. 1 | ECSS - Superseded v1.0 | 5.3.5a | Requirement | ECSS-E-ST-20-07_0080157 | 1 | Unchanged | Material use, bonding of discharge elements, thermal blankets, or metallic items using a bond for static potential equalization shall be verified by inspection or measurement at assembly into structure.
ECSS-E-ST-20-07C Rev. 1 | ECSS - Superseded v1.0 | 5.3.5b | Requirement | ECSS-E-ST-20-07_0080158 | 1 | Unchanged | If the bond is only used for charging control, the bonding resistance shall be measured with a dc-current in the range 10 to 100 µA, under only one polarity, with a 2-wires ohmmeter. NOTE If the bond is only used for charging control the clauses 5.3.10a and 5.3.10b do not apply.
ECSS-E-ST-20-07C Rev. 1 | ECSS - Superseded v1.0 | 5.3.6a | Requirement | ECSS-E-ST-20-07_0080159 | 1 | Unchanged | Spacecraft DC magnetic field emission requirements shall be verified by a combination of analysis and tests.
ECSS-E-ST-20-07C Rev. 1 | ECSS - Superseded v1.0 | 5.3.7a | Requirement | ECSS-E-ST-20-07_0080160 | 1 | Unchanged | For intra-system EMC tests, the support equipment shall provide the functionality of exercising culprits and victims, and include the support equipment instructions.
ECSS-E-ST-20-07C Rev. 1 | ECSS - Superseded v1.0 | 5.3.7b | Permission | ECSS-E-ST-20-07_0080267 | 1 | Created | Wherever 0 dB EMISM is a requirement, functional tests at spacecraft level may be accepted as a verification of EMC.
ECSS-E-ST-20-07C Rev. 1 | ECSS - Superseded v1.0 | 5.3.8a | Requirement | ECSS-E-ST-20-07_0080162 | 1 | Unchanged | Except for passive intermodulation products, radiofrequency compatibility shall be verified by a test at system level.
ECSS-E-ST-20-07C Rev. 1 | ECSS - Superseded v1.0 | 5.3.8b | Requirement | ECSS-E-ST-20-07_0080163 | 1 | Unchanged | Absence of passive intermodulation products shall be verified in accordance with the requirements for “Passive intermodulation” specified in ECSS-E-ST-20.
ECSS-E-ST-20-07C Rev. 1 | ECSS - Superseded v1.0 | 5.3.9a | Requirement | ECSS-E-ST-20-07_0080164 | 1 | Unchanged | The system-level electrical grounding and isolation shall be verified by isolation and continuity tests at system assembly. NOTE The grounding and isolation design is documented by the system-level grounding diagram including EGSE.
ECSS-E-ST-20-07C Rev. 1 | ECSS - Superseded v1.0 | 5.3.10a | Requirement | ECSS-E-ST-20-07_0080165 | 1 | Unchanged | Except for bonding used only for charging control, the bonding resistances shall be measured using a 4-wires method, under a pulsed DC current of 1 A.
ECSS-E-ST-20-07C Rev. 1 | ECSS - Superseded v1.0 | 5.3.10b | Requirement | ECSS-E-ST-20-07_0080166 | 1 | Unchanged | Except for bonding used only for charging control, the probes shall be reversed and re-measured to detect possible non linearities across the bonded junction. NOTE See clause 5.3.5b.
ECSS-E-ST-20-07C Rev. 1 | ECSS - Superseded v1.0 | 5.3.11a | Requirement | ECSS-E-ST-20-07_0080167 | 1 | Unchanged | Wiring category and cable shields shall be verified by review of design and inspection.
ECSS-E-ST-20-07C Rev. 1 | ECSS - Superseded v1.0 | 5.4.2.2a | Requirement | ECSS-E-ST-20-07_0080168 | 1 | Unchanged | The test equipment shall be as follows: 1. Measurement receiver, 2. Current probe, 3. Signal generator with amplifier, 4. DC-current supply, 5. Data recording device, 6. Oscilloscope, 7. Coaxial “T” connector and coaxial to bifilar transition, 8. 1 W and 10 W power metal film resistors with inductance lower than 100 nH, 9. LISN defined in 5.2.4.
ECSS-E-ST-20-07C Rev. 1 | ECSS - Superseded v1.0 | 5.4.2.3a | Requirement | ECSS-E-ST-20-07_0080169 | 1 | Unchanged | The test setup shall be as follows: 1. Maintain a basic test setup for the EUT as specified in 5.2.6 and Figure 5-3. 2. For measurement system check, configure the test setup as shown in Figure 5-5. 3. For equipment testing, configure the test setup as shown in Figure 5-6.
ECSS-E-ST-20-07C Rev. 1 | ECSS - Superseded v1.0 | 5.4.2.4a | Requirement | ECSS-E-ST-20-07_0080170 | 1 | Unchanged | The test procedures shall be as follows: 1. Turn on the measurement equipment and wait until it is stabilized. 2. If the EMEVP specifies to check the measurement system, check it by evaluating the overall measurement system from the current probe to the data output device, as follows: (a) Apply a calibrated signal level, at 1 kHz and 100 kHz, which is at least 6 dB below the emission limit to the current probe. NOTE A power amplifier can be necessary at 1 kHz. (b) Apply through the current probe a DC-current equivalent to the EUT supply current. NOTE 1 A DC current is applied for verifying that the current probe will not be saturated by the EUT DC supply current. NOTE 2 This DC current is applied through the LISN for applying the same impedance through the probe as with the EUT. (c) Verify the AC current level as measured with the probe by comparison with voltage across the 1 W resistor at 1 kHz and the 10 W resistor at 100 kHz; also, verify that the current waveform is sinusoidal. (d) Scan the measurement receiver for each frequency in the same manner as a normal data scan. Verify that the data-recording device indicates a level within ±3 dB of the injected level. (e) If readings are obtained which deviate by more than ±3 dB, locate the source of the error and correct the deficiency prior to proceeding with the testing. 3. Test the EUT by determining the conducted emissions from the EUT input power leads, hot line and return, and measure the conducted emission separately on each power lead, as follows: (a) Turn on the EUT and wait for its stabilization. (b) Select a lead for testing and clamp the current probe into position. (c) Scan the measurement receiver over the frequency range, using the bandwidths and minimum measurement times specified in Table 5-2, clause 5.2.9.1. (d) Repeat 5.4.2.4a.3(b) and 5.4.2.4a.3(c) for each power lead.
ECSS-E-ST-20-07C Rev. 1 | ECSS - Superseded v1.0 | 5.4.3.2a | Requirement | ECSS-E-ST-20-07_0080171 | 1 | Unchanged | The test equipment shall be as follows: 1. Measurement receiver, 2. Current probe, 3. Signal generator, 4. Data recording device, 5. Oscilloscope with 50 W input, 6. 50 W power divider (6dB “T” connector), 7. 50 W coaxial load, 8. Calibration fixture defined in 5.2.8.3, 9. LISNs defined in 5.2.4.
ECSS-E-ST-20-07C Rev. 1 | ECSS - Superseded v1.0 | 5.4.3.3a | Requirement | ECSS-E-ST-20-07_0080172 | 2 | Normative Change | The test setup shall be as follows: 1. Maintain a basic test setup for the EUT as specified in 5.2.6 and Figure 5-3. 2. Configure the test setup for the measurement system check as shown in Figure 5-7. 3. For compliance testing of the EUT: (a) Configure the test setup as shown in Figure 5-8 for differential mode testing and Figure 5-9 for common mode testing. (b) Position the current probe 10 cm from the LISN.
ECSS-E-ST-20-07C Rev. 1 | ECSS - Superseded v1.0 | 5.4.3.4a | Requirement | ECSS-E-ST-20-07_0080173 | 1 | Unchanged | The test procedures shall be as follows: 1. Turn on the measurement equipment and wait until it is stabilized. 2. If the EMEVP specifies to check the measurement system, check it by evaluating the overall measurement system from the current probe to the data output device, as follows: (a) Apply a calibrated signal level that is at least 6 dB below the applicable limit at 1 MHz and 10 MHz or at a level allowing out of the noise reading on the oscilloscope, whatever is greater, to the current probe in the jig. (b) Apply through the current probe using a second wire, a DC current equivalent to the EUT nominal supply current. NOTE 1 A DC current is applied for verifying that the current probe will not be saturated by the EUT DC supply current. NOTE 2 This DC current is applied through the LISN for applying the same impedance through the probe as with the EUT. (c) Verify the AC current level, as measured with the probe by comparison with the voltage on the T derivation. (d) Scan the measurement receiver for each frequency in the same manner as a normal data scan, and verify that the data-recording device indicates a level within ±3 dB of the injected level. (e) If readings are obtained which deviate by more than ±3 dB, locate the source of the error and correct the deficiency prior to proceeding with the testing. 3. Test the EUT by determining the conducted emission from the input power leads, hot lines and returns separately, and from each interconnecting bundle (common mode), including the ones with power leads, as follows: (a) Turn on the EUT and wait until it is stabilized. (b) Select a lead or a bundle for testing and clamp the current probe into position. (c) Scan the measurement receiver over the frequency range, using the bandwidths and minimum measurement times specified in Table 5-2, clause 5.2.9.1. (d) Repeat 5.4.3.4a.3(b) and 5.4.3.4a.3(c) for each power lead or for each bundle.
ECSS-E-ST-20-07C Rev. 1 | ECSS - Superseded v1.0 | 5.4.4.2a | Requirement | ECSS-E-ST-20-07_0080174 | 1 | Unchanged | The test equipment shall be as follows: 1. Two-channels oscilloscope, 2. Current probe, 3. Spike generator, 4. Data recording device, 5. Coaxial “T” connector, 6. Coaxial to bifilar transition, 7. 1 W power metal film resistor with inductance lower 30 nH and peak power capability, 8. LISN defined in 5.2.4, 9. Switching device, fast bounce-free power switch, or an actual power-controller except if the ON/OFF command is implemented in the EUT.
ECSS-E-ST-20-07C Rev. 1 | ECSS - Superseded v1.0 | 5.4.4.3a | Requirement | ECSS-E-ST-20-07_0080175 | 2 | Normative Change | The test setup shall be as follows: 1. Maintain a basic test setup for the EUT as specified in 5.2.6 and Figure 5-3. 2. Configure the test setup for the measurement system check as shown in Figure 5-10. 3. Configure the test setup for compliance testing of the EUT as shown in Figure 5-11.
ECSS-E-ST-20-07C Rev. 1 | ECSS - Superseded v1.0 | 5.4.4.4a | Requirement | ECSS-E-ST-20-07_0080176 | 2 | Normative Change | The test procedures shall be as follows: 1. Turn on the measurement equipment and allow a sufficient time for stabilization. 2. If specified by the EMEVP, check the measurement system by evaluating the overall measurement system from the current probe to the data output device: (a) Apply a calibrated spike that is at least 6 dB below the applicable limit to the current probe. (b) Apply through the current probe a DC current equivalent to the EUT supply current. NOTE 1 A DC current is applied for verifying that the current probe will not be saturated by the EUT DC supply current. NOTE 2 This DC current is applied through the LISN for applying the same impedance through the probe as with the EUT. (c) Check the spike current as measured with the probe by comparison with the voltage across the resistor. (d) Perform the measurement with the current probe on an oscilloscope in the same manner as for EUT testing and verify that the data-recording device indicates a level within ±3 dB of the injected level. (e) If readings are obtained which deviate by more than ±3 dB, locate the source of the error and correct the deficiency prior to proceeding with the testing. 3. Test the EUT by determining the conducted emission from the EUT input power leads, as follows: (a) Select the positive lead for testing and clamp the current probe into position. (b) Perform measurement by application of power on the EUT using a mercury relay (Figure 5-11.a), the internal EUT switch (Figure 5-11.b), or the power controller (Figure 5-11.c). NOTE The method for application of power is defined in the EMEVR
ECSS-E-ST-20-07C Rev. 1 | ECSS - Superseded v1.0 | 5.4.4.5a | Requirement | ECSS-E-ST-20-07_0080177 | 1 | Unchanged | In addition to 5.2.9.4, data presentation shall be a graphic output of current versus time displaying the transient characteristics with following conditions: 1. amplitude resolution within 3 % of the applicable limit, 2. time base resolution within 10 % of rise time for measurement of rise and fall slopes. NOTE Rise time is the duration between 10 % and 90 % of peak-to-peak amplitude
ECSS-E-ST-20-07C Rev. 1 | ECSS - Superseded v1.0 | 5.4.4.5b | Requirement | ECSS-E-ST-20-07_0080178 | 1 | Unchanged | Two separate displays shall be provided showing respectively the initial rise time and the full inrush response. NOTE Typical time bases are 10 µs full scale for the initial rise time and 1 ms full scale for the full inrush response.
ECSS-E-ST-20-07C Rev. 1 | ECSS - Superseded v1.0 | 5.4.5.2a | Recommendation | ECSS-E-ST-20-07_0080268 | 1 | Created | The EUT should be set in an earth field compensated area providing zero-field conditions for the intrinsic moment determination. NOTE 1 This is necessary in case the EUT contains a significant amount of soft magnetic material, as without earth field compensation an induced magnetic moment would appear. NOTE 2 Earth field compensation is usually ensured by 2 or 3 sets of Helmholtz coils.
ECSS-E-ST-20-07C Rev. 1 | ECSS - Superseded v1.0 | 5.4.5.2b | Requirement | ECSS-E-ST-20-07_0080180 | 1 | Unchanged | A right-handed orthogonal coordinate system XYZ shall be assigned to the EUT geometric centre.
ECSS-E-ST-20-07C Rev. 1 | ECSS - Superseded v1.0 | 5.4.5.2c | Requirement | ECSS-E-ST-20-07_0080181 | 1 | Unchanged | The magnetic sensor (single-axis magnetometer) shall be installed successively on the 6 semi-axes at two different reference distances r1 and r2 from the geometric centre of the EUT and shall measure the field projection along these lines. NOTE The reference distances are typically more than three times the size of the EUT
ECSS-E-ST-20-07C Rev. 1 | ECSS - Superseded v1.0 | 5.4.5.2d | Permission | ECSS-E-ST-20-07_0080269 | 1 | Created | Alternatively the EUT may be installed on a turntable and rotated in front of a fixed magnetometer, presenting each XYZ axis (positive and negative) successively aligned with the sensor axis.
ECSS-E-ST-20-07C Rev. 1 | ECSS - Superseded v1.0 | 5.4.5.2e | Requirement | ECSS-E-ST-20-07_0080183 | 1 | Unchanged | The magnetic field shall be positive when orientated from the centre of the EUT towards the magnetometer.
ECSS-E-ST-20-07C Rev. 1 | ECSS - Superseded v1.0 | 5.4.5.3a | Requirement | ECSS-E-ST-20-07_0080184 | 1 | Unchanged | The test sequence shall be as follows: 1. EUT not operating, initial measurements on the six semi-axes at the reference distances. 2. Deperm: (a) EUT not operating, application of a deperming field in accordance with Figure 5-12 frequency 3 Hz, maximum amplitude between 4 000 µT and 5 000 µT, successively on each XYZ axis of the EUT. NOTE 1 This is usually done using Helmholtz coils. NOTE 2 A sequence of symmetrical sine periods of increasing and decreasing amplitude gives better results than a sine wave modulated by exponentials or ramp functions. (b) Measurement after deperm on the six semi-axes at the reference distances. 3. Perm: (a) EUT not operating, application of a perm field of 300 µT on each XYZ axis. (b) Measurement after perm on the six semi-axes at the reference distances. 4. Stray field: EUT operating, measurement on the six semi-axes at the reference distances. 5. Final deperm: repeat 5.4.5.3a.2.
ECSS-E-ST-20-07C Rev. 1 | ECSS - Superseded v1.0 | 5.4.5.4a | Requirement | ECSS-E-ST-20-07_0080185 | 1 | Unchanged | For DC magnetic field emission, data shall be presented as follows, superseding clauses 5.2.9.4a through 5.2.9.4i: 1. For each measurement distance, for each of the 6 semi-axes, the following induction measurements in µT are plotted in tabular form: B(+X), B(-X), B(+Y), B(-Y), B(+Z), B(-Z) 2. For each measurement distance, mean inductions, for each axis, are computed in units of µT and plotted in tabular form, using following equations: , , 3. For each measurement distance r, 3-axes magnetic moment components in units of Am² are calculated using the following equations and reported: Mx = 5 r3 BX M in units of Am², r in meters, B in µT My = 5 r3 BY Mz = 5 r3 BZ 4. Using values of Mx, My and Mz at both distances r1 and r2, values M1 and M2 of the magnetic moment are calculated using the following equations and reported: NOTE If the EUT is a centred dipolar source, then M1 = M2.
ECSS-E-ST-20-07C Rev. 1 | ECSS - Superseded v1.0 | 5.4.6.2a | Requirement | ECSS-E-ST-20-07_0080186 | 1 | Unchanged | The test equipment shall be as follows: 1. Measurement receiver, 2. Data recording device, 3. Linearly polarized antennas, NOTE The following antennas are commonly used: a. 30 MHz to 200 MHz, biconical, 137 cm tip to tip, b. 200 MHz to 1 GHz, double ridge horn, 69,0 cm by 94,5 cm opening, or log-periodic, c. 1 GHz to 18 GHz, double ridge horn, 24,2 cm by 13,6 cm opening. 4. Signal generators, 5. Stub radiator, 6. LISN defined in 5.2.4, optional.
ECSS-E-ST-20-07C Rev. 1 | ECSS - Superseded v1.0 | 5.4.6.3a | Requirement | ECSS-E-ST-20-07_0080187 | 2 | Normative Change | A basic test setup for the EUT as shown and described in Figure 5-3 and 5.2.6 shall be maintained to ensure that the EUT is oriented such that the surface that produces the maximum radiated emissions is toward the front edge of the test setup boundary. NOTE The LISN should be used.
ECSS-E-ST-20-07C Rev. 1 | ECSS - Superseded v1.0 | 5.4.6.3b | Requirement | ECSS-E-ST-20-07_0080188 | 1 | Unchanged | The measurement system shall be checked by configuring the test equipment as shown in Figure 5-13.
ECSS-E-ST-20-07C Rev. 1 | ECSS - Superseded v1.0 | 5.4.6.3c | Requirement | ECSS-E-ST-20-07_0080189 | 1 | Unchanged | To test the EUT antenna positioning, the test setup boundary of the EUT and associated cabling for use in positioning of antennas shall be determined.
ECSS-E-ST-20-07C Rev. 1 | ECSS - Superseded v1.0 | 5.4.6.3d | Requirement | ECSS-E-ST-20-07_0080190 | 1 | Unchanged | To test the EUT antenna positioning, the physical reference points on the antennas shown in Figure 5-14 for measuring heights of the antennas and distances of the antennas from the test setup boundary shall be used as follows: 1. Position antennas 1 m from the front edge of the test setup boundary for all setups. 2. Position antennas above the floor ground plane. 3. Ensure that no part of any antenna is closer than 1 m from the walls and 0,5 m from the ceiling of the shielded enclosure.
ECSS-E-ST-20-07C Rev. 1 | ECSS - Superseded v1.0 | 5.4.6.3e | Requirement | ECSS-E-ST-20-07_0080191 | 1 | Unchanged | The antenna positions shall be determined as follows: 1. For testing below 200 MHz: (a) For setups with the side edges of the boundary 3 m or less, one position, with the antenna centred with respect to the side edges of the boundary. (b) For setups with the side edges of the boundary greater than 3 m, N antenna positions at spacing as shown in Figure 5-15, where N is the edge-to-edge boundary distance (in metres) divided by 3 and rounding up to an integer. 2. For testing from 200 MHz up to 1 GHz, place the antenna in such a number of positions that the entire width of each EUT enclosure and the first 35 cm of cables and leads interfacing with the EUT enclosure are within the 3 dB beamwidth of the antenna. 3. For testing at 1 GHz and above, place the antenna in such a number of positions that the entire width of each EUT enclosure and the first 7 cm of cables and leads interfacing with the EUT enclosure are within the 3 dB-beamwidth of the antenna.
ECSS-E-ST-20-07C Rev. 1 | ECSS - Superseded v1.0 | 5.4.6.4a | Requirement | ECSS-E-ST-20-07_0080192 | 1 | Unchanged | The measurement equipment shall be turned on and waited until it is stabilized.
ECSS-E-ST-20-07C Rev. 1 | ECSS - Superseded v1.0 | 5.4.6.4b | Requirement | ECSS-E-ST-20-07_0080193 | 1 | Unchanged | It shall be verify that the ambient requirements specified in 5.2.2.3 are met and plots of the ambient taken.
ECSS-E-ST-20-07C Rev. 1 | ECSS - Superseded v1.0 | 5.4.6.4c | Requirement | ECSS-E-ST-20-07_0080194 | 1 | Unchanged | The measurement system shall be checked as follows: 1. Using the system check path of Figure 5-13, perform the following evaluation of the overall measurement system from each antenna to the data output device at the highest measurement frequency of the antenna: (a) Apply a calibrated signal level that is at least 6 dB below the limit (limit minus antenna factor) to the coaxial cable at the antenna connection point. (b) Scan the measurement receiver in the same manner as a normal data scan, and verify that the data-recording device indicates a level within ±3 dB of the injected signal level. (c) If readings are obtained which deviate by more than ±3 dB, locate the source of the error and correct the deficiency prior to proceeding with the testing. 2. Using the measurement path of Figure 5-13, perform the following evaluation for each antenna to demonstrate that there is electrical continuity through the antenna: (a) Radiate a signal using an antenna or stub radiator at the highest measurement frequency of each antenna. (b) Tune the measurement receiver to the frequency of the applied signal and verify that a received signal of appropriate amplitude is present. NOTE This evaluation is intended to provide a coarse indication that the antenna is functioning properly. There is no requirement to measure accurately the signal level.
ECSS-E-ST-20-07C Rev. 1 | ECSS - Superseded v1.0 | 5.4.6.4d | Requirement | ECSS-E-ST-20-07_0080195 | 1 | Unchanged | The EUT shall be tested by using the measurement path of Figure 5-13 and by determining the radiated emissions from the EUT and its associated cabling as follows: 1. Turn on the EUT and wait until it is stabilized. 2. Scan the measurement receiver for each applicable frequency range, using the bandwidths and minimum measurement times in 5.2.9.1 3. Orient the antennas for both horizontally and vertically polarized fields. 4. Repeat steps 5.4.6.4d.2 and 5.4.6.4d.3 for each antenna position determined under 5.4.6.3c, 5.4.6.3d, and 5.4.6.3e.
ECSS-E-ST-20-07C Rev. 1 | ECSS - Superseded v1.0 | 5.4.6.5a | Requirement | ECSS-E-ST-20-07_0080196 | 1 | Unchanged | In addition to 5.2.9.4, data presentation shall provide a statement verifying the electrical continuity of the measurement antennas as determined in 5.4.6.4c.1(c).
ECSS-E-ST-20-07C Rev. 1 | ECSS - Superseded v1.0 | 5.4.7.2a | Requirement | ECSS-E-ST-20-07_0080197 | 1 | Unchanged | The test equipment shall be as follows: 1. Signal generator, 2. Power amplifier, 3. 1,5 W to 2,7 W power metal film resistor with inductance lower 1 000 nH and peak power capability, 4. Oscilloscopes, 5. Current probe, 6. Differential high voltage-probe, 7. injection transformer, 8. LISN defined in 5.2.4 optional.
ECSS-E-ST-20-07C Rev. 1 | ECSS - Superseded v1.0 | 5.4.7.3a | Requirement | ECSS-E-ST-20-07_0080198 | 2 | Normative Change | The test setup shall be as follows: 1. Maintain a basic test setup for the EUT as specified in 5.2.6 and Figure 5-3. 2. Check measurement system by configuring the test equipment in accordance with Figure 5-16, and setting up the oscilloscope to monitor the voltage across the resistor. 3. Test the EUT by configuring the test equipment as shown in Figure 5-17.
ECSS-E-ST-20-07C Rev. 1 | ECSS - Superseded v1.0 | 5.4.7.4a | Requirement | ECSS-E-ST-20-07_0080199 | 1 | Unchanged | The measurement equipment shall be turned on and waited until it is stabilized.
ECSS-E-ST-20-07C Rev. 1 | ECSS - Superseded v1.0 | 5.4.7.4b | Requirement | ECSS-E-ST-20-07_0080200 | 1 | Unchanged | The measurement system shall be checked using the measurement system check setup for waveform verification as follows: 1. Set the signal generator to the lowest test frequency. 2. Increase the applied signal until the oscilloscope indicates the voltage level specified by application of clause 4.2.8, verify that the output waveform is sinusoidal, and verify that the indication given by the current probe is within 3 dB of the expected level derived from the 1 W resistor voltage. 3. Repeat 5.4.7.4b.2 by setting the signal generator to the highest test frequency.
ECSS-E-ST-20-07C Rev. 1 | ECSS - Superseded v1.0 | 5.4.7.4c | Requirement | ECSS-E-ST-20-07_0080201 | 1 | Unchanged | The EUT shall be tested as follows: 1. Turn on the EUT and wait until it is stabilized. 2. Set the signal generator to the lowest test frequency, and increase the signal level until the testing voltage or current limit specified by application of clause 4.2.8, is reached on the power lead. 3. Repeat 5.4.7.4c.2 at all frequency steps through the testing frequency range. 4. Evaluate the susceptibility as follows. (a) Monitor the EUT for degradation of performance. (b) If susceptibility is noted, determine the threshold level in accordance with 5.2.10.3. 5. Repeat 5.4.7.4c.2 to 5.4.7.4c.4 for each power lead.
ECSS-E-ST-20-07C Rev. 1 | ECSS - Superseded v1.0 | 5.4.8.2a | Requirement | ECSS-E-ST-20-07_0080202 | 1 | Unchanged | The test equipment shall be as follows: 1. Signal generator with amplitude or pulse modulation capability, 2. pulse generator, 1 kHz - 100 kHz, adjustable duty cycle, 3. power amplifier, 50 kHz - 100 MHz, 4. current injection probe, 50 kHz - 100 MHz, 5. current measurement probe, 50 kHz - 100 MHz, 6. one or two calibration fixture(s) (jigs) defined in 5.2.8.3, 7. one two-channels oscilloscope, 50 W input impedance, 8. waveform recording device, 9. 50 W coaxial load, 10. LISN defined in 5.2.4, 11. spectrum analyzer (optional).
ECSS-E-ST-20-07C Rev. 1 | ECSS - Superseded v1.0 | 5.4.8.3a | Requirement | ECSS-E-ST-20-07_0080203 | 1 | Unchanged | The test setup shall be as follows: 1. Maintain a basic test setup for the EUT as shown and described in 5.2.6 and Figure 5-3. 2. For calibration: (a) Configure the test equipment in accordance with Figure 5-18. (b) Place the injection probe and the monitor probe around the central conductor of their respective jigs. NOTE The monitor probe and associated jig are optional. (c) Terminate one end of the jig with a 50W-coaxial load and connect the other end to a 50 W-input oscilloscope. (d) If a current monitor probe is used, connect it to another 50 W oscilloscope input. 3. For testing the EUT: (a) Configure the test equipment as shown Figure 5-20. (b) Place the injection and monitor probes around a cable bundle interfacing an EUT connector. (c) Position the monitor probe: • 5 cm from the connector if the overall length of the connector and backshell does not exceed 5 cm, • at the overall length of the connector and backshell, otherwise. (d) Position the injection probe 5 cm from the monitor probe.
ECSS-E-ST-20-07C Rev. 1 | ECSS - Superseded v1.0 | 5.4.8.4a | Requirement | ECSS-E-ST-20-07_0080204 | 1 | Unchanged | The measurement equipment shall be turned on and waited until it is stabilized.
ECSS-E-ST-20-07C Rev. 1 | ECSS - Superseded v1.0 | 5.4.8.4b | Requirement | ECSS-E-ST-20-07_0080205 | 2 | Normative Change | The measurement system shall be calibrated by performing the following procedures using the calibration setup: 1. Set the frequency of the generator to 50 kHz and apply the pulse modulation, Figure 5-19. 2. Increase the applied signal until the oscilloscope indicates the voltage specified by application of clause 4.2.8. 3. Verify that both inputs of the oscilloscope, voltage monitored on 50 W and current monitored by the current probe, are consistent within 3 dB. This is applicable only if a current probe is used during calibration 4. Record the generator settings. 5. Repeat 5.4.8.4b.2 through 5.4.8.4b.4 for each measurement frequency.
ECSS-E-ST-20-07C Rev. 1 | ECSS - Superseded v1.0 | 5.4.8.4c | Requirement | ECSS-E-ST-20-07_0080206 | 1 | Unchanged | The EUT shall be tested by performing the following procedures and using the EUT test setup: 1. Turn on the EUT and wait until it is stabilized. 2. Select a bundle for testing and clamp the current probes into position. (a) Set the modulated sine generator to a test frequency, at low output level. (b) Adjust the modulation in duty cycle and frequency. (c) Increase the generator output to the level determined during calibration, without exceeding the current limit specified by application of clause 4.2.8 and record the peak current obtained. (d) Monitor the EUT for degradation of performance. (e) If susceptibility is noted, determine the threshold level as measured by the current monitor probe in accordance with 5.2.10.3. (f) Repeat 5.4.8.4c.2(a) through 5.4.8.4c.2(e) for each test frequency. 3. Repeat 5.4.8.4c.2. applying the test signals to each bundle interfacing with each connector or all bundles taken together.
ECSS-E-ST-20-07C Rev. 1 | ECSS - Superseded v1.0 | 5.4.8.4d | Permission | ECSS-E-ST-20-07_0080270 | 1 | Created | The calibration need not be re-performed before testing each EUT bundle.
ECSS-E-ST-20-07C Rev. 1 | ECSS - Superseded v1.0 | 5.4.9.2a | Requirement | ECSS-E-ST-20-07_0080208 | 2 | Normative Change | The test equipment shall be as follows: 1. Spike generator with following characteristics: (a) Pulse width of 10 µs and 0,15 µs, (b) Pulse repetition rate capability up to 10 pulses per second, (c) Voltage output as required, positive then negative, (d) Output control, (e) Adequate transformer current capacity commensurate with line being tested, (f) Output impedance 5 W or less for 0,15 µs and 1 W or less for 10µs transient, (g) External synchronization and triggering capability. 2. Oscilloscope with 50 MHz bandwidth or greater. 3. Differential high-voltage probe. 4. Isolation transformer. 5. 5 W resistor power metal film resistor with inductance lower 100 nH and peak power capability. 6. LISN defined in 5.2.4, with added inductor for a total inductance not less than 20 µH for parallel injection.
ECSS-E-ST-20-07C Rev. 1 | ECSS - Superseded v1.0 | 5.4.9.3a | Requirement | ECSS-E-ST-20-07_0080209 | 1 | Unchanged | The test setup shall be as follows: 1. Maintain a basic test setup for the EUT as specified in 5.2.6 and Figure 5-3. 2. For calibration: (a) Configure the test equipment in accordance with Figure 5-21 for verification of the waveform. (b) Set up the oscilloscope to monitor the voltage across the 5 W resistor. (c) For EUT testing configure the test equipment as shown in Figure 5-22 (series test method) or Figure 5-23 (parallel test method). NOTE 1 With series injection, the internal LISN capacitor at the input power side is protecting the source. NOTE 2 With parallel injection, the internal inductance is protecting the source, so a minimum value is needed as specified in 5.4.9.2a.6
ECSS-E-ST-20-07C Rev. 1 | ECSS - Superseded v1.0 | 5.4.9.4a | Requirement | ECSS-E-ST-20-07_0080210 | 1 | Unchanged | The test procedures shall be as follows: 1. Turn on the measurement equipment and wait until it is stabilized. 2. Perform the following procedure using the calibration setup: (a) Adjust the pulse generator for the pulse width, and pulse repetition rate. (b) Adjust the amplitude of the signal to the level specified in associated limit. (c) Verify that the waveform complies with the requirements, if not, correct accordingly. (d) Record the pulse generator amplitude setting. 3. Test the EUT by performing the following procedure using the test setup: (a) Turn on the EUT and wait until it is stabilized. (b) Adjust the spike generator to a pulse duration. (c) Apply the test signal to each power lead and increase the generator output level to provide the specified voltage without exceeding the pulsed amplitude setting recorded during calibration. (d) Apply repetitive (6 to 10 pulses per second) positive spikes to the EUT ungrounded input lines for a period not less than 2 minutes in duration, and if the equipment employ gated circuitry, trigger the spike to occur within the time frame of the gate. (e) Repeat 5.4.9.4a.3(d) with negative spikes. (f) Monitor the EUT for degradation of performance. (g) If susceptibility is noted, determine the threshold level in accordance with 5.2.10.3 and verify that it is above the specified requirements. (h) Record the peak current as indicated on the oscilloscope. (i) Repeat 5.4.9.4a.3(b) through 5.4.9.4a.3(h) on each power lead.
ECSS-E-ST-20-07C Rev. 1 | ECSS - Superseded v1.0 | 5.4.10.2a | Requirement | ECSS-E-ST-20-07_0080211 | 1 | Unchanged | The test equipment shall be as follows: 1. Signal source, 2. Power amplifier, 3. Radiating loop having the following specifications: (a) Diameter: 12 cm (b) Number of turns: 20 (c) Wire: N°12 AWG, insulated copper (d) Magnetic flux density:9,5×107 pT/A of applied current at a distance of 5 cm from the plane of the loop. 4. Loop sensor having the following specifications: (a) Diameter:4 cm (b) Number of turns:51 (c) Wire:7-41 Litz wire (7 strands, N°41 AWG) (d) Shielding:electrostatic (e) Correction Factor:manufacturer’s data for factors to convert measurement receiver readings to decibels above one picotesla (dBpT) 5. Measurement receiver, 6. Calibration fixture: coaxial transmission line with 50W characteristic impedance, coaxial connections on both ends, and space for a current probe around the centre, 7. Current probe, 8. LISN.
ECSS-E-ST-20-07C Rev. 1 | ECSS - Superseded v1.0 | 5.4.10.3a | Requirement | ECSS-E-ST-20-07_0080212 | 2 | Normative Change | The test setup shall be as follows: 1. Maintain a basic test setup for the EUT as specified in Figure 5-3 and 5.2.6. 2. Check the measurement system by configuring the measurement equipment, the radiating loop, and the loop sensor as shown in Figure 5-24. 3. Test the EUT by configuring the test setup as shown in Figure 5-25.
ECSS-E-ST-20-07C Rev. 1 | ECSS - Superseded v1.0 | 5.4.10.4a | Requirement | ECSS-E-ST-20-07_0080213 | 1 | Unchanged | The measurement equipment shall be turned on and waited until it is stabilized.
ECSS-E-ST-20-07C Rev. 1 | ECSS - Superseded v1.0 | 5.4.10.4b | Requirement | ECSS-E-ST-20-07_0080214 | 1 | Unchanged | The following procedure shall be performed using the calibration setup for verification of levels. 1. Set the signal source to a frequency of 1 kHz and adjust the output to provide a magnetic flux density of 110 dBpT as determined by the reading obtained on measurement receiver A and the relationship given in 5.4.10.2a.3(d). 2. Measure the voltage output from the loop sensor using measurement receiver B. 3. Verify that the output on measurement receiver B is within ±3 dB of the expected value based on the antenna factor and record this value.
ECSS-E-ST-20-07C Rev. 1 | ECSS - Superseded v1.0 | 5.4.10.4c | Requirement | ECSS-E-ST-20-07_0080215 | 1 | Unchanged | The EUT shall be tested by performing the following procedures for determination of location and level of susceptibility. 1. Turn on the EUT and wait until it is stabilized. 2. Select test frequencies as follows: (a) Locate the loop sensor 5 cm from the EUT face or electrical interface connector being probed and orient the plane of the loop sensor parallel to the EUT faces and parallel to the axis of connectors. (b) Supply the loop with such a current to produce magnetic field strengths at least 10 dB greater than the limit specified by application of clause 4.2.8 but not to exceed 15 A (183 dBpT). (c) Scan the frequency range. (d) If susceptibility is noted, select no less than three test frequencies per octave at those frequencies where the maximum indications of susceptibility are present. (e) Reposition the loop successively to a location in each 30 by 30 cm area on each face of the EUT and at each electrical interface connector, and repeat 5.4.10.4c.2(c) and 5.4.10.4c.2(d) to determine locations and frequencies of susceptibility. (f) From the total frequency data where susceptibility was noted in 5.4.10.4c.2(c) through 5.4.10.4c.2(e), select three frequencies per octave over the frequency range. 3. At each frequency determined in 5.4.10.4c.2(f) apply a current to the radiating loop that corresponds to the specified limit, move the loop to search for possible locations of susceptibility without omitting the locations determined in 5.4.10.4c.2(e) while maintaining the loop 5 cm from the EUT surface or connector, and verify that susceptibility is not present.
ECSS-E-ST-20-07C Rev. 1 | ECSS - Superseded v1.0 | 5.4.10.5a | Requirement | ECSS-E-ST-20-07_0080216 | 1 | Unchanged | In addition to 5.2.10.4, data presentation shall provide: 1. Tabular data showing verification of the radiating loop in.5.4.10.4b. 2. Tabular data, diagrams, or photographs showing the locations and test frequencies determined in.5.4.10.4c.2(e) and 5.4.10.4c.2(f).
ECSS-E-ST-20-07C Rev. 1 | ECSS - Superseded v1.0 | 5.4.11.2a | Requirement | ECSS-E-ST-20-07_0080217 | 1 | Unchanged | The test equipment shall be as follows: 1. Signal generators, 2. Power amplifiers, 3. Receive antennas, (a) under 1 GHz, not applicable. (b) 1 GHz to 18 GHz, double ridge horn, 24.2 by 13.6 cm opening. NOTE Above 1 GHz receive antennas may be not used, see 5.4.11.3b.2. 4. Linearly polarized transmit antennas NOTE The following antennas are commonly used: · 30 MHz to 200 MHz, biconical, 137 cm tip to tip, · 200 MHz to 1 GHz, double ridge horn, 69,0 cm by 94,5 cm opening, or log-periodic, · 1 GHz to 18 GHz, double ridge horn, 24,2 cm by 13,6 cm opening. 5. Electric field sensors (physically small - electrically short), 6. Measurement receiver, 7. Power meter, 8. Directional coupler, 9. Attenuator, 10. Data recording device, 11. LISN defined in 5.2.4, optional.
ECSS-E-ST-20-07C Rev. 1 | ECSS - Superseded v1.0 | 5.4.11.3a | Requirement | ECSS-E-ST-20-07_0080218 | 1 | Unchanged | A basic test setup shall be maintained for the EUT as shown and specified in 5.2.6. and Figure 5-3. NOTE The LISN can be used.
ECSS-E-ST-20-07C Rev. 1 | ECSS - Superseded v1.0 | 5.4.11.3b | Requirement | ECSS-E-ST-20-07_0080219 | 1 | Unchanged | For measurement system check, following sensors shall be used: 1. electric field sensors from 30 MHz to 1 GHz. 2. either receive antennas or electric field sensors above 1 GHz. NOTE For the electric sensors and receiving antennas to be used, see 5.4.11.2a.3 and 5.4.11.2a.5.
ECSS-E-ST-20-07C Rev. 1 | ECSS - Superseded v1.0 | 5.4.11.3c | Requirement | ECSS-E-ST-20-07_0080220 | 1 | Unchanged | Test equipment shall be configured as specified in Figure 5-26.
ECSS-E-ST-20-07C Rev. 1 | ECSS - Superseded v1.0 | 5.4.11.3d | Requirement | ECSS-E-ST-20-07_0080221 | 1 | Unchanged | The measurement system shall be checked as follows: 1. Place the electric field sensors 1 m from, and directly opposite, the transmit antenna as shown Figure 5-27 and a minimum of 30 cm above the ground plane, not directly at corners or edges of EUT. 2. Place the receive antennas prior to placement of the EUT, as shown Figure 5-28, on a dielectric stand at the position and height above the ground plane where the centre of the EUT will be located.
ECSS-E-ST-20-07C Rev. 1 | ECSS - Superseded v1.0 | 5.4.11.3e | Requirement | ECSS-E-ST-20-07_0080222 | 2 | Normative Change | For testing EUT, the transmit antennas shall be placed 1 m from the test setup boundary as follows: 1. 30 MHz to 200 MHz (a) For test setup boundaries £ 3 m (including all enclosures of the EUT and the 2 m of exposed interconnecting and power leads specified in 5.2.6.6.), centre the antenna between the edges of the test setup boundary, ensuring that the interconnecting leads represent the actual platform installation and are shorter than 2 m. (b) For test setup boundaries > 3 m, use multiple antenna positions (N) at spacings as specified in Figure 5-27, where the number of antenna positions (N) is determined by dividing the edge-to-edge boundary distance (in metres) by 3 and rounding up to an integer. 2. 200 MHz and above, use multiple antenna positions (N) as shown Figure 5-27, where the number of antenna positions (N) is determined as follows: (a) For testing from 200 MHz up to 1 GHz, place the antenna in a number of positions such that the entire width of each EUT enclosure and the first 35 cm of cables and leads interfacing with the EUT enclosure are within the 3 dB beamwidth of the antenna (b) For testing at 1 GHz and above, place the antenna in a number of positions such that the entire width of each EUT enclosure and the first 7 cm of cables and leads interfacing with the EUT enclosure are within the 3 dB beamwidth of the antenna.
ECSS-E-ST-20-07C Rev. 1 | ECSS - Superseded v1.0 | 5.4.11.3f | Requirement | ECSS-E-ST-20-07_0080223 | 1 | Unchanged | For testing EUT, the placement of electric field sensors shall be maintained as specified in 5.4.11.3d.1.
ECSS-E-ST-20-07C Rev. 1 | ECSS - Superseded v1.0 | 5.4.11.4a | Requirement | ECSS-E-ST-20-07_0080224 | 1 | Unchanged | The measurement equipment and EUT shall be turned on and waited until they are stabilized. NOTE It is important at this point to assess the test area for potential RF hazards and take precautionary steps to assure safety of test personnel and fire avoidance.
ECSS-E-ST-20-07C Rev. 1 | ECSS - Superseded v1.0 | 5.4.11.4b | Requirement | ECSS-E-ST-20-07_0080225 | 1 | Unchanged | The measurement system shall be checked and calibrated as follows: 1. Procedure when using electric field sensors: (a) Record the amplitude shown on the electric field sensor display unit due to EUT ambient. (b) Reposition the sensor until the level measured in (a) above is < 10 % of the field strength to be used for testing. 2. Procedure when calibrating with the receive antenna: (a) Connect a signal generator to the coaxial cable at the receive antenna connection point (antenna removed), set the signal source to an output level of 0 dBm at the highest frequency to be used in the present test setup and tune the measurement receiver to the frequency of the signal source. (b) Verify that the output indication is within ±3 dB of the applied signal, considering all losses from the generator to the measurement receiver and, if deviations larger than 3 dB are found, locate the source of the error and correct the deficiency before proceeding. (c) Connect the receive antenna to the coaxial cable as specified in Figure 5-28, set the signal source to 1 kHz pulse modulation, 50 % duty cycle, establish an electric field at the test frequency by using a transmitting antenna and amplifier, and gradually increase the electric field level until it reaches the limit specified by application of clause 4.2.8. (d) Scan the test frequency range and record the input power levels to the transmit antenna to maintain the required field. (e) Repeat procedures 5.4.11.4b.2(a) through 5.4.11.4b.2(d) whenever the test setup is modified or an antenna is changed. NOTE The ground plane tends to short-circuit horizontally polarized fields, so that more power is needed to achieve the same field value in horizontal polarization as in vertical polarization.
ECSS-E-ST-20-07C Rev. 1 | ECSS - Superseded v1.0 | 5.4.11.4c | Requirement | ECSS-E-ST-20-07_0080226 | 1 | Unchanged | The EUT shall be tested as follows: 1. Procedure when using electric field sensors: (a) Establish an unmodulated electric field at the test start frequency by using an amplifier and transmit antenna, and gradually increase the electric field level until it reaches the limit specified by application of clause 4.2.8. (b) Set the signal source to 1 kHz pulse modulation, 50 % duty cycle and apply the modulation. (c) Repeat the test at all frequency tests while maintaining field strength levels in accordance with the associated limit, and monitor EUT performance for susceptibility effects. 2. Procedure when calibrating with the receive antenna: (a) Remove the receive antenna and reposition the EUT in conformance with 5.4.11.3e. (b) Set the signal source to 1 kHz pulse modulation, 50 % duty cycle, establish an electric field at the test start frequency by using an amplifier and transmit antenna, and gradually increase the input power level until it corresponds to the level recorded during the calibration routine. (c) Repeat the test at all test frequencies while assuring the transmitter input power is adjusted in accordance with the calibration data collected, and constantly monitor the EUT for susceptibility conditions. 3. If susceptibility is noted, determine the threshold level in accordance with 5.2.10.3. 4. Perform testing over the frequency range with the transmit antenna vertically polarized, and repeat the testing with the transmit antenna horizontally polarized. NOTE The settings needed to achieve the specified field level in vertical polarization are reused as is for the test in horizontal polarization. 5. Repeat 5.4.11.4c.4 for each transmit antenna position determined in 5.4.11.3e.
ECSS-E-ST-20-07C Rev. 1 | ECSS - Superseded v1.0 | 5.4.11.5a | Requirement | ECSS-E-ST-20-07_0080227 | 1 | Unchanged | In addition to 5.2.10.4 , data presentation shall provide: 1. graphical or tabular data listing (receive antenna procedure only) all calibration data collected to include input power requirements used versus frequency, and results of system check in 5.4.11.4b.2(c) and 5.4.11.4b.2(d). 2. the correction factors used to adjust sensor output readings for equivalent peak detection of modulated waveforms. 3. diagrams or photographs showing actual equipment setup and the associated dimensions.
ECSS-E-ST-20-07C Rev. 1 | ECSS - Superseded v1.0 | 5.4.12.2a | Requirement | ECSS-E-ST-20-07_0080228 | 1 | Unchanged | The test equipment shall be as follows: 1. DC high voltage supply or an ESD generator as specified in IEC 61000-4-2 (Edition 1.2). NOTE Use of the ESD generator is less hazardous than use of the DC high voltage supply for test operators. 2. The discharge primary circuit is constituted of: (a) 6 kV spark gap, NOTE 1 An air spark gap or an overvoltage suppressor in a sealed pressurized envelop can be used. NOTE 2 An air spark gap is less stable and has longer rise time. (b) 50 pF capacitance, high-voltage capacitor with inductance less than 20 nH, (c) 47 W damping resistor (high voltage specification), NOTE The value can be adjusted at critical damping depending on value of capacitance C and self-inductance of the discharge circuit; (d) 10 kW resistors (high voltage specification). NOTE Choke resistors prevent high-frequency components of discharge from flowing in uncontrolled paths so the discharge parameters are not dependent on length and position of high-voltage source wires. 3. Monitoring devices: (a) Two current probes, 100 A peak capability and more than 100 MHz bandwidth, (b) One high-voltage probe, 10 kV range, 1 MHz bandwidth, NOTE If the probe input impedance is not high enough, it can prevent gap arcing by lowering the available voltage. (c) One two-channels digital oscilloscope with pretriggering capability. NOTE Typical values are 100 ns pretrigger time, display window in the range 1 µs to 10 µs and resolution better than 4 ns.
ECSS-E-ST-20-07C Rev. 1 | ECSS - Superseded v1.0 | 5.4.12.3a | Requirement | ECSS-E-ST-20-07_0080229 | 1 | Unchanged | The test setup shall be as follows: 1. Maintain a basic test setup for the EUT as specified in 5.2.6. and Figure 5-3. NOTE It is important at this point to assess the test area for potential high-voltage hazards and take necessary precautionary steps to assure safety of test personnel. 2. When using an ESD generator as a high-voltage power supply as shown Figure 5-30 or Figure 5-31, it is set in the contact discharge mode. 3. Connect the high-voltage electrode to the discharge circuit at the node between the spark gap and the capacitor. 4. The discharge circuit length is not larger than what is necessary to place in series the 20 cm long coupling wire, the damping resistor, the discharge capacitor, the spark gap and the current probe. NOTE It is important to ensure that the discharge loop is as small as possible for achieving the transient pulse duration objective defined in 5.4.12.4a.2(d). 5. For calibration the test equipment is configured as shown Figure 5-30, and meeting following provisions: (a) the discharge circuit is not coupled to the EUT, (b) choke resistors are near the capacitor, (c) the current probe monitoring the primary current from the ESD source is near the damping resistor, at the capacitor side, (d) the high voltage probe is measuring the voltage across the capacitor, grounded at the damping resistor side. NOTE The high-voltage probe is not meant to measure the voltage during the discharge but the voltage reached before discharge 6. Test the EUT by configuring the test equipment as specified in Figure 5-31 and meeting the following provisions: (a) the high voltage probe used for calibration is removed, (b) the EUT is mounted on a conductive ground plane using the space vehicle mount and attach points, and operated using the actual electrical harness, or an EMC test harness of identical construction to the actual harness. NOTE It is preferable to use the actual electrical harness. (c) the discharge circuit is supported 5 cm above the ground plane by a non-conductive standoff with high-voltage insulation capability, (d) from calibration, the discharge circuit is kept unchanged in size and shape, and tightly electromagnetically coupled 20 cm along an EUT bundle, held by dielectric bonds NOTE A maximum separation distance of 1 cm between the injection wire and the outer circumference of the bundle under test is a condition for achieving a tight electromagnetic coupling. (e) a current probe is monitoring the primary current from the ESD source near the damping resistor, (f) a current probe is monitoring the current in the EUT harness, 5 cm from the EUT connector.
ECSS-E-ST-20-07C Rev. 1 | ECSS - Superseded v1.0 | 5.4.12.4a | Requirement | ECSS-E-ST-20-07_0080230 | 1 | Unchanged | The test procedures shall be as follows: 1. Turn on the measurement equipment and wait until it is stabilized. 2. Perform a calibration using the calibration setup: (a) Select the spark gap device or adjust the spark length at the voltage breakdown to be used for the test, (b) Turn on the high voltage generator, (c) Using the high voltage probe, check the breakdown voltage value is stable and within ± 30 % from the value to be used for the test. (d) Monitor the transient current pulse. NOTE A goal is 30 A, 30 ns duration at mid-height, rise time as short as possible. Means for minimizing the rise time are adjusting the damping resistor, reducing the size loop, checking that both choke resistors are as close as possible to the capacitor, and technology of the spark gap (nature of gas and shape of electrodes). (e) Record the last current and voltage couple, displayed with a common time reference, (f) Repeat 5.4.12.4a.2(d) and 5.4.12.4.a.2.e with opposite polarity. 3. Test the EUT as follows: (a) Fully power the unit during the complete ESD test, (b) Turn on the high voltage generator, (c) Establish a pulse discharge at a pulse rate of 1 Hz, with a pulse direction of at least 15 positive and 15 negative, (d) Record the last primary and secondary current couple, displayed with a common time reference, (e) Repeat 5.4.12.4a.3(c) and 5.4.12.4a.3(d) on each bundle interfacing with each electrical connector.
ECSS-E-ST-20-07C Rev. 1 | ECSS - Superseded v1.0 | 5.4.12.5a | Requirement | ECSS-E-ST-20-07_0080231 | 1 | Unchanged | Superseding clause 5.2.10.4, data presentation shall be as follows: 1. Provide tables showing statements of compliance with the requirement and the induced current level for each interface connector. 2. Provide oscilloscope records taken during calibration and EUT testing procedures. 3. The requirement of 5.2.10.3 does not apply.
ECSS-E-ST-20-08C | ECSS - Superseded v1.0 | 4.2a | Requirement | ECSS-E-ST-20-08_0090001 | 1 | Created | The following physical properties of the components and materials shall be measured: 1. coefficient of thermal expansion 2. heat conductivity 3. specific heat 4. Young’s modulus and Poisson’s ratio 5. Flex strength NOTE The objective is to establish the boundaries for the qualification test program over the full range of application by means of analysis.
ECSS-E-ST-20-08C | ECSS - Superseded v1.0 | 4.2b | Requirement | ECSS-E-ST-20-08_0090002 | 1 | Created | The data specified in requirement 4.2a shall be determined during the development phase of a new component and need not be repeated during the qualification program.
ECSS-E-ST-20-08C | ECSS - Superseded v1.0 | 4.3.1a | Requirement | ECSS-E-ST-20-08_0090003 | 1 | Created | The atmospheric conditions during all inspection, test operations and storage shall be as follows: 1. Pressure:(1013,25 ± 33) hPa. 2. Temperature:(23 ± 5) °C. 3. Average relative humidity:40 % - 60 %. NOTE A pressure of (1 013,25 ± 33) hPa is equivalent to (760 ± 25) mmHg.
ECSS-E-ST-20-08C | ECSS - Superseded v1.0 | 4.3.1b | Recommendation | ECSS-E-ST-20-08_0091063 | 1 | Created | The room cleanliness level should be airborne particle count: Class 8 ISO 14644-1.
ECSS-E-ST-20-08C | ECSS - Superseded v1.0 | 4.3.1c | Requirement | ECSS-E-ST-20-08_0090005 | 1 | Created | Every deviation from requirements 4.3.1a and 4.3.1b during tests shall be recorded in the data documentation package (DDP). NOTE 1 For DDP complete contents, refer to Annex G NOTE 2 Semiconductor devices (i.e. planar diodes) can short-circuit if no special precautions are taken during long storage periods under certain atmospheric conditions. This is because chlorine content, in combination with illumination, can produce metal contact migrations on these semiconductor devices.
ECSS-E-ST-20-08C | ECSS - Superseded v1.0 | 4.3.2a | Requirement | ECSS-E-ST-20-08_0090006 | 1 | Created | The accuracy of the instruments and test equipment used to control or measure test parameters shall be one order of magnitude higher than the tolerance on the variable to be measured. NOTE Examples of where this cannot be achieved include measurements of electrical performance and temperatures.
ECSS-E-ST-20-08C | ECSS - Superseded v1.0 | 4.3.2b | Requirement | ECSS-E-ST-20-08_0090007 | 1 | Created | All instrumentation used for qualification and acceptance tests shall: 1. be calibrated, and 2. be within the specified calibration period at the time of test.
ECSS-E-ST-20-08C | ECSS - Superseded v1.0 | 4.3.2c | Requirement | ECSS-E-ST-20-08_0090008 | 1 | Created | Instrumentation whose calibration period runs out during the planned test time shall not be used.
ECSS-E-ST-20-08C | ECSS - Superseded v1.0 | 4.3.2d | Requirement | ECSS-E-ST-20-08_0090009 | 1 | Created | The maximum test temperature tolerances for thermal testing shall be as given in Table 4-1.
ECSS-E-ST-20-08C | ECSS - Superseded v1.0 | 4.3.2e | Requirement | ECSS-E-ST-20-08_0090010 | 1 | Created | The accuracy of mass measurements shall be better than ±1 % or 0,01 g, whichever is higher.
ECSS-E-ST-20-08C | ECSS - Superseded v1.0 | 4.3.2f | Requirement | ECSS-E-ST-20-08_0090011 | 1 | Created | The test condition tolerances shall be applied to the nominal test values specified.
ECSS-E-ST-20-08C | ECSS - Superseded v1.0 | 4.3.2g | Requirement | ECSS-E-ST-20-08_0090012 | 1 | Created | The accuracy of the electrical performance test on PVA level shall be better than or equal to the calibration loss factor used in the power analysis.
ECSS-E-ST-20-08C | ECSS - Superseded v1.0 | 4.3.3a | Requirement | ECSS-E-ST-20-08_0090013 | 1 | Created | The margins to be applied to qualification test conditions shall be as defined in the solar array specification.
ECSS-E-ST-20-08C | ECSS - Superseded v1.0 | 4.4a | Requirement | ECSS-E-ST-20-08_0090014 | 1 | Created | The critical interface information shall be part of the PMP list. NOTE For PMP, see ECSS-Q-ST-70 Annex B.
ECSS-E-ST-20-08C | ECSS - Superseded v1.0 | 4.4b | Requirement | ECSS-E-ST-20-08_0090015 | 1 | Created | Silver cladding shall be annealed and contain a minimum of 99,9 % pure silver.
ECSS-E-ST-20-08C | ECSS - Superseded v1.0 | 4.4c | Requirement | ECSS-E-ST-20-08_0090016 | 1 | Created | Pure tin, cadmium and zinc shall not be present in finished space-qualified solar panels. NOTE Pure tin refers to a tin alloy with less than three atomic percent of an alloying metal, e.g., lead. Pure cadmium and zinc is defined as these metals used or applied in a non-mixed metal or unalloyed state.
ECSS-E-ST-20-08C | ECSS - Superseded v1.0 | 4.4d | Requirement | ECSS-E-ST-20-08_0090017 | 1 | Created | Solar panels containing Beryllium Oxide shall be clearly identified with the designation BeO.
ECSS-E-ST-20-08C | ECSS - Superseded v1.0 | 5.2a | Requirement | ECSS-E-ST-20-08_0090018 | 1 | Created | The conditions and methods of testing shall conform to the photovoltaic assembly source control drawing (SCD-PVA). NOTE The PVA specification consists of two parts, the generic specification (this Standard) and the SCD. For the preparation of the SCD-PVA, refer to Annex A.
ECSS-E-ST-20-08C | ECSS - Superseded v1.0 | 5.2b | Requirement | ECSS-E-ST-20-08_0090019 | 1 | Created | The SCD-PVA shall be prepared by the supplier, in conformance with Annex A, and provided to the customer for reviewing and agreement.
ECSS-E-ST-20-08C | ECSS - Superseded v1.0 | 5.2c | Requirement | ECSS-E-ST-20-08_0090020 | 1 | Created | Any deviation from in-process, acceptance and qualification test shall be justified.
ECSS-E-ST-20-08C | ECSS - Superseded v1.0 | 5.2d | Requirement | ECSS-E-ST-20-08_0090021 | 1 | Created | Deviations from this Standard applicable to the SCD-PVA shall: 1. be agreed between the customer and the supplier; 2. include alternative requirements equivalent to those of this Standard; 3. not affect the reliability and performances of the photovoltaic assemblies; 4. be only those specified in requirement 5.2c.
ECSS-E-ST-20-08C | ECSS - Superseded v1.0 | 5.3.2.1a | Requirement | ECSS-E-ST-20-08_0090022 | 1 | Created | Flight hardware shall be constructed from space qualified materials having the following properties: 1. A recovered mass loss (RML) of 1 % or less. NOTE See ECSS-Q-ST-70-02. 2. A collected volatile condensable material (CVCM) of 0,1 % or less when heated in a vacuum to 125 °C and collected at 25 °C.
ECSS-E-ST-20-08C | ECSS - Superseded v1.0 | 5.3.2.1b | Requirement | ECSS-E-ST-20-08_0090023 | 1 | Created | The PMP list shall include the RML and CVCM values for all materials used. NOTE The mission specification can specify an absolute limit to the total mass loss and volatile condensable material of the solar array sub-system. The fulfilment of this system requirement can be verified either by analysis using the total amount of the applied materials, the individual material RML and CVCM data, outgassing field of view and temperature distribution, or by test of the representative subsystem and measurement of the outgassing product.
ECSS-E-ST-20-08C | ECSS - Superseded v1.0 | 5.3.2.2a | Requirement | ECSS-E-ST-20-08_0090024 | 1 | Created | Any material used in the construction of the PVA that is dangerous to the health of the personnel shall be identified.
ECSS-E-ST-20-08C | ECSS - Superseded v1.0 | 5.3.2.2b | Requirement | ECSS-E-ST-20-08_0090025 | 1 | Created | Preventive handling measures shall be taken in conformance with a standard approved by the customer.
ECSS-E-ST-20-08C | ECSS - Superseded v1.0 | 5.3.2.3a | Requirement | ECSS-E-ST-20-08_0090026 | 1 | Created | Any flammable materials used in the construction of the PVA shall be identified.
ECSS-E-ST-20-08C | ECSS - Superseded v1.0 | 5.3.2.4a | Requirement | ECSS-E-ST-20-08_0090027 | 1 | Created | The supplier and customer shall agree on the measures to be taken to prevent corrosion during storage or in normal operational service.
ECSS-E-ST-20-08C | ECSS - Superseded v1.0 | 5.3.2.4b | Permission | ECSS-E-ST-20-08_0091064 | 1 | Created | Standard atmospheric conditions may be assumed for general applications in the spacecraft, over a period of time that is agreed between the supplier and customer.
ECSS-E-ST-20-08C | ECSS - Superseded v1.0 | 5.3.2.4c | Requirement | ECSS-E-ST-20-08_0090029 | 1 | Created | To avoid electrolytic corrosion, a process, approved by the customer, shall be used.
ECSS-E-ST-20-08C | ECSS - Superseded v1.0 | 5.3.2.5a | Requirement | ECSS-E-ST-20-08_0090030 | 1 | Created | Permanent magnetic materials shall be avoided when specified by the mission.
ECSS-E-ST-20-08C | ECSS - Superseded v1.0 | 5.3.2.5b | Recommendation | ECSS-E-ST-20-08_0091065 | 1 | Created | Non-magnetic materials should be used.
ECSS-E-ST-20-08C | ECSS - Superseded v1.0 | 5.3.2.6a | Requirement | ECSS-E-ST-20-08_0090032 | 1 | Created | PVA materials shall be capable of tolerating a defined erosion level resulting from spacecraft operation without degradation in the nominal performance of the PVA, in conformance with the PVA specification. NOTE Example: thruster plumes.
ECSS-E-ST-20-08C | ECSS - Superseded v1.0 | 5.3.2.7a | Requirement | ECSS-E-ST-20-08_0090033 | 1 | Created | PVA materials shall be capable of tolerating a defined level of degradation resulting from an ATOX environment, without degradation in the nominal performance of the PVA, in conformance with the solar array specification.
ECSS-E-ST-20-08C | ECSS - Superseded v1.0 | 5.3.2.7b | Requirement | ECSS-E-ST-20-08_0090034 | 1 | Created | The ATOX resistivity shall be determined by the individual resistivities of the used materials and components in their configuration.
ECSS-E-ST-20-08C | ECSS - Superseded v1.0 | 5.3.3.1a | Requirement | ECSS-E-ST-20-08_0090035 | 1 | Created | The solar cells shall be structured such that the PVA is capable of withstanding all phases of ground handling, transportation, qualification testing and acceptance testing, launch and orbit operations as to conform to the mission requirements.
ECSS-E-ST-20-08C | ECSS - Superseded v1.0 | 5.3.3.1b | Requirement | ECSS-E-ST-20-08_0090036 | 1 | Created | The capability for replacement of cracked, broken or damaged SCAs shall be included in the design.
ECSS-E-ST-20-08C | ECSS - Superseded v1.0 | 5.3.3.1c | Requirement | ECSS-E-ST-20-08_0090037 | 1 | Created | Repair method shall be feasible in horizontal and vertical panel positions.
ECSS-E-ST-20-08C | ECSS - Superseded v1.0 | 5.3.3.2a | Requirement | ECSS-E-ST-20-08_0090038 | 1 | Created | If blocking diodes are applied in the design at the panel level, the positive end of the strings shall be connected to the panel connector by a blocking diode.
ECSS-E-ST-20-08C | ECSS - Superseded v1.0 | 5.3.3.2b | Requirement | ECSS-E-ST-20-08_0090039 | 1 | Created | To enable performance measurement at the lowest level of assembly at the coupon level, strings shall be measured individually.
ECSS-E-ST-20-08C | ECSS - Superseded v1.0 | 5.3.3.2c | Requirement | ECSS-E-ST-20-08_0090040 | 1 | Created | Potential parallel connections shall not prevent performance measurement specified in requirement 5.3.3.2b.
ECSS-E-ST-20-08C | ECSS - Superseded v1.0 | 5.3.3.2d | Requirement | ECSS-E-ST-20-08_0090041 | 1 | Created | If the dimensions of the coupon enables the accommodation, the full flight string length shall be represented on the qualification coupon.
ECSS-E-ST-20-08C | ECSS - Superseded v1.0 | 5.3.3.2e | Requirement | ECSS-E-ST-20-08_0090042 | 1 | Created | Coupon layout shall be as defined in a overall assembly drawing as part of the SCD-PVA.
ECSS-E-ST-20-08C | ECSS - Superseded v1.0 | 5.3.3.3a | Requirement | ECSS-E-ST-20-08_0090043 | 1 | Created | The cell interspacing shall be compatible, as a minimum, with the following mission requirements: 1. thermal expansion and contraction within the mission temperature extremes specified in the solar array specification; 2. panel geometry; 3. ESD requirements.
ECSS-E-ST-20-08C | ECSS - Superseded v1.0 | 5.3.3.4a | Requirement | ECSS-E-ST-20-08_0090044 | 1 | Created | Sections shall not be included at the coupon level.
ECSS-E-ST-20-08C | ECSS - Superseded v1.0 | 5.3.3.4b | Permission | ECSS-E-ST-20-08_0091066 | 1 | Created | To test the technique of interconnecting strings, the negative ends of individual strings may be connected in a way that is representative for flight panels.
ECSS-E-ST-20-08C | ECSS - Superseded v1.0 | 5.3.3.5a | Requirement | ECSS-E-ST-20-08_0090046 | 1 | Created | The solar cells that are potentially subject to reverse bias shall be protected by shunt diodes unless the solar cells are insensitive to the effects of reverse bias. NOTE Types of reverse bias include: · AOCS failure shadowing, · self shadowing, and · power management (including maximum power point tracker when direct energy transfer function is acting at BOL).
ECSS-E-ST-20-08C | ECSS - Superseded v1.0 | 5.3.3.6a | Requirement | ECSS-E-ST-20-08_0090047 | 1 | Created | The following items shall be electrically insulated from each other: 1. Any solar cell circuits to substrate (the grounding reference of the coupon). 2. Solar cell circuits to solar cell circuits (if not connected at the negative ends). 3. Thermal sensor to the solar cell circuits and to the substrate (the grounding reference of the coupon). 4. Conductive coverglass grounding network, if used, to solar cell circuits.
ECSS-E-ST-20-08C | ECSS - Superseded v1.0 | 5.3.3.9a | Requirement | ECSS-E-ST-20-08_0090048 | 1 | Created | A FMECA shall be performed for the design of the solar array.
ECSS-E-ST-20-08C | ECSS - Superseded v1.0 | 5.3.3.9b | Requirement | ECSS-E-ST-20-08_0090049 | 1 | Created | The design consequences shall be implemented on the qualification coupon, including: 1. the photovoltaic assembly from solar cell strings to the connector, and 2. redundant bleed resistors and, if any, redundant PVA assemblies or components. NOTE 1 Examples: Solar cell strings, blocking diodes, temperature sensors NOTE 2 For FMECA, see ECSS-Q-ST-30-02.
ECSS-E-ST-20-08C | ECSS - Superseded v1.0 | 5.3.3.9c | Requirement | ECSS-E-ST-20-08_0090050 | 1 | Created | No single fault shall result in the following: 1. The loss of integrity of the redundant parts indicated in requirement 5.3.3.9b.2. 2. The propagation of the fault causing permanent damage or loss of use of the units connected to the PVA. NOTE Examples: solar array regulator unit, solar array drive mechanism.
ECSS-E-ST-20-08C | ECSS - Superseded v1.0 | 5.3.3.9d | Requirement | ECSS-E-ST-20-08_0090051 | 1 | Created | No failure shall be propagated from one solar array wiring group to another.
ECSS-E-ST-20-08C | ECSS - Superseded v1.0 | 5.3.3.10a | Requirement | ECSS-E-ST-20-08_0090052 | 1 | Created | The effects of fatigue shall be verified by analysis or test.
ECSS-E-ST-20-08C | ECSS - Superseded v1.0 | 5.3.3.10b | Requirement | ECSS-E-ST-20-08_0090053 | 1 | Created | The design of the PVA shall include the result of the verification specified in requirement 5.3.3.10a.
ECSS-E-ST-20-08C | ECSS - Superseded v1.0 | 5.3.3.11.1a | Requirement | ECSS-E-ST-20-08_0090054 | 1 | Created | The adherence of SCAs to the substrate shall be measured using representative process samples.
ECSS-E-ST-20-08C | ECSS - Superseded v1.0 | 5.3.3.11.2a | Requirement | ECSS-E-ST-20-08_0090055 | 1 | Created | The SCAs shall stay attached to the panel and conform to all requirements during the test campaign and all the phases of the mission.
ECSS-E-ST-20-08C | ECSS - Superseded v1.0 | 5.3.3.11.2b | Requirement | ECSS-E-ST-20-08_0090056 | 1 | Created | The adherence shall be such that the SCAs integrated on the substrate can be repaired, removed and replaced.
ECSS-E-ST-20-08C | ECSS - Superseded v1.0 | 5.3.3.12a | Requirement | ECSS-E-ST-20-08_0090057 | 1 | Created | The thickness boundaries, including manufacturing and repair tolerances, shall be defined by means of analysis or test.
ECSS-E-ST-20-08C | ECSS - Superseded v1.0 | 5.3.3.12b | Requirement | ECSS-E-ST-20-08_0090058 | 1 | Created | The boundary requirements on minimum and maximum thickness, in conformance with requirement 5.3.3.12a, shall be guaranteed by a controlled application process demonstrated on separate samples.
ECSS-E-ST-20-08C | ECSS - Superseded v1.0 | 5.3.3.12c | Requirement | ECSS-E-ST-20-08_0090059 | 1 | Created | The thermal conductance towards the panel substrate shall be such that the specified solar cell and protection diode temperature can be maintained.
ECSS-E-ST-20-08C | ECSS - Superseded v1.0 | 5.3.3.13a | Requirement | ECSS-E-ST-20-08_0090060 | 1 | Created | The solar array design shall be such that it can survive the charging environment and operating conditions defined by the mission.
ECSS-E-ST-20-08C | ECSS - Superseded v1.0 | 5.3.3.13b | Requirement | ECSS-E-ST-20-08_0090061 | 1 | Created | Requirement 5.3.3.13a shall be either demonstrated by analysis or by testing. NOTE During and after launch, the spacecraft is surrounded by a low density plasma of high energy electrons and protons. On insulated surfaces of the spacecraft, the electrons build up a charge which discharges when breakdown of the insulating materials is reached.
ECSS-E-ST-20-08C | ECSS - Superseded v1.0 | 5.3.3.14a | Requirement | ECSS-E-ST-20-08_0090062 | 1 | Created | The PVA shall be designed to meet the specific EMC requirements stated in the SCD-PVA.
ECSS-E-ST-20-08C | ECSS - Superseded v1.0 | 5.3.3.15a | Requirement | ECSS-E-ST-20-08_0090063 | 1 | Created | The capability of repairing, removing and replacing items down to component level shall be provided. NOTE For example, for single SCAs, diodes, thermal sensors, wires and connectors.
ECSS-E-ST-20-08C | ECSS - Superseded v1.0 | 5.4.1a | Requirement | ECSS-E-ST-20-08_0090064 | 1 | Created | The manufacturing and integration processes shall be validated for all the project specific design configurations and to meet the engineering design requirements.
ECSS-E-ST-20-08C | ECSS - Superseded v1.0 | 5.4.2a | Requirement | ECSS-E-ST-20-08_0090065 | 1 | Created | The acceptability of defects at the PVA level shall be: 1. agreed with the customer; 2. defined in a production control document; 3. validated by qualification testing.
ECSS-E-ST-20-08C | ECSS - Superseded v1.0 | 5.4.3.2a | Requirement | ECSS-E-ST-20-08_0090066 | 1 | Created | To determine the add-on mass of the SCA laydown process, the mass of the substrate shall be measured before and after the substrate is equipped with the SCA’s and be in conformance with SCD-PVA.
ECSS-E-ST-20-08C | ECSS - Superseded v1.0 | 5.4.3.3a | Requirement | ECSS-E-ST-20-08_0090067 | 1 | Created | A wet insulation test shall be performed by the supplier to prove the integrity of the bare coupon insulation layer, as follows: 1. Verify continuity between the conductive layer under the insulation to the test connection point. 2. For the wet insulation test, use ethyl, isopropyl alcohol, or otherwise an equivalent fluid agreed with the customer, as contact fluid during the measurements. 3. Apply a voltage which corresponds to the breakthrough value for short term exposure of the applied insulation material (Espec V/mm) times the minimum guaranteed thickness. NOTE For example, for Espec= 20 V/mm and a (50 ± 10) mm insulation layer, a test voltage of 800 V applies.
ECSS-E-ST-20-08C | ECSS - Superseded v1.0 | 5.4.3.3b | Requirement | ECSS-E-ST-20-08_0090068 | 1 | Created | The acceptance criteria shall be an insulation larger than 100 MW.
ECSS-E-ST-20-08C | ECSS - Superseded v1.0 | 5.4.3.3c | Requirement | ECSS-E-ST-20-08_0090069 | 1 | Created | In case of a failure, the coupon insulator layer shall be repaired.
ECSS-E-ST-20-08C | ECSS - Superseded v1.0 | 5.4.3.4a | Requirement | ECSS-E-ST-20-08_0090070 | 1 | Created | The adherence of the SCAs to the substrate, shall be performed in parallel to panel laydown.
ECSS-E-ST-20-08C | ECSS - Superseded v1.0 | 5.4.3.4b | Requirement | ECSS-E-ST-20-08_0090071 | 1 | Created | The adherence to substrate shall be verified by means of one of the following two methods: 1. Method 1 (a) Bond 3 SCAs following identical process to a representative PVA substrate of the following dimensions: 200 x 130 mm. (b) After 1 week at room temperature, perform a pull test, with a pull force equal or larger than 1 N/cm2. 2. Method 2 (a) In case no solar cell assemblies and substrate are available, bond together 2 Kapton foils of the same material as used in representative PVA and with dimensions of 250 mm x 150 mm. (b) After 1 week at room temperature, perform a peel test of the foil according to DIN 53289. (c) Use a peel force equal or larger than 1,8 N/cm. (d) Ensure that the separation takes place within the adhesive for an area larger than 50 %.
ECSS-E-ST-20-08C | ECSS - Superseded v1.0 | 5.4.3.5a | Requirement | ECSS-E-ST-20-08_0090072 | 1 | Created | A visual inspection shall be made after stringing. NOTE This is to determine, as early as possible, defects in the rear sides of solar cells and, when feasible, the front sides.
ECSS-E-ST-20-08C | ECSS - Superseded v1.0 | 5.4.3.5b | Requirement | ECSS-E-ST-20-08_0090073 | 1 | Created | The visual inspection procedure and criteria shall be agreed with the customer and be described in the SCD-PVA.
ECSS-E-ST-20-08C | ECSS - Superseded v1.0 | 5.4.3.6a | Requirement | ECSS-E-ST-20-08_0090074 | 1 | Created | The continuity of all strings shall be checked after stringing, in order to detect defects not detected during the visual inspection.
ECSS-E-ST-20-08C | ECSS - Superseded v1.0 | 5.4.3.6b | Requirement | ECSS-E-ST-20-08_0090075 | 1 | Created | Continuity of harness, wires and diodes shall be checked, and measured after final assembly.
ECSS-E-ST-20-08C | ECSS - Superseded v1.0 | 5.4.3.6c | Requirement | ECSS-E-ST-20-08_0090076 | 1 | Created | The maximum values of resistance shall be given in the SCD-PVA.
ECSS-E-ST-20-08C | ECSS - Superseded v1.0 | 5.4.4a | Requirement | ECSS-E-ST-20-08_0090077 | 1 | Created | Components other than SCAs, bare cells and coverglasses shall be identified in conformance with the traceability requirements of Class 1 components, and PAD DRD of ECSS-Q-ST-60. NOTE For requirements on the identification and traceability of parts and materials, see clauses 6.1.4, 7.1.3 and 8.3.3 for SCAs, bare cells and coverglass, respectively.
ECSS-E-ST-20-08C | ECSS - Superseded v1.0 | 5.4.5a | Requirement | ECSS-E-ST-20-08_0090078 | 1 | Created | Before start manufacturing, all processes and process variables related to PVA manufacturing that have impact on the performance of the process, shall be identified by the supplier.
ECSS-E-ST-20-08C | ECSS - Superseded v1.0 | 5.4.5b | Requirement | ECSS-E-ST-20-08_0090079 | 1 | Created | The processes variables specified in requirement 5.4.5a shall be recorded during manufacturing.
ECSS-E-ST-20-08C | ECSS - Superseded v1.0 | 5.5.1.2a | Requirement | ECSS-E-ST-20-08_0090080 | 1 | Created | Qualification tests shall be preceded by the acceptance tests as listed in clause 5.5.2, in order to be representative of the life of flight hardware.
ECSS-E-ST-20-08C | ECSS - Superseded v1.0 | 5.5.1.2b | Requirement | ECSS-E-ST-20-08_0090081 | 1 | Created | All results of the qualification test shall be reported in a qualification test report.
ECSS-E-ST-20-08C | ECSS - Superseded v1.0 | 5.5.1.2c | Requirement | ECSS-E-ST-20-08_0090082 | 1 | Created | Qualification margins shall not exceed component and material specifications unless agreed between supplier and customer.
ECSS-E-ST-20-08C | ECSS - Superseded v1.0 | 5.5.1.2d | Requirement | ECSS-E-ST-20-08_0090083 | 1 | Created | The following environmental test shall be performed for qualification of PVAs as applied on solar panels: 1. Fatigue thermal cycling test on the qualification coupon. 2. Humidity test performed on dedicated test sample if not tested on SCA level. 3. ESD test on a dedicated ESD coupon, if specified by the solar array requirement specification. 4. Erosion of materials, due to thruster plume if specified by the solar array requirement specification. NOTE The tests to be performed for each qualification are listed in Table 5-1 and described in clauses 5.5.2 and 5.5.3.
ECSS-E-ST-20-08C | ECSS - Superseded v1.0 | 5.5.1.2e | Requirement | ECSS-E-ST-20-08_0090084 | 1 | Created | In cases where the same coupon is used for the fatigue thermal cycling test and the humidity test, in conformance with requirement 5.5.1.2d the humidity test sequence shall precede the fatigue thermal cycling test sequence.
ECSS-E-ST-20-08C | ECSS - Superseded v1.0 | 5.5.1.2f | Requirement | ECSS-E-ST-20-08_0090085 | 1 | Created | Except in conformance with requirement 5.5.1.2e, each type of test shall be performed on a dedicated qualification coupon built specifically for the test.
ECSS-E-ST-20-08C | ECSS - Superseded v1.0 | 5.5.1.2g | Requirement | ECSS-E-ST-20-08_0090086 | 1 | Created | The qualification coupon need not be the same size as the flight panels, but shall contain a representative number of components to enable reliable verification of flight panel processes and materials.
ECSS-E-ST-20-08C | ECSS - Superseded v1.0 | 5.5.1.2h | Requirement | ECSS-E-ST-20-08_0090087 | 1 | Created | The processes used to build the qualification coupon shall be documented in a parts, materials and process (PMP) list to ensure that the flight panels are built with identical processes, materials and configurations.
ECSS-E-ST-20-08C | ECSS - Superseded v1.0 | 5.5.1.2i | Requirement | ECSS-E-ST-20-08_0090088 | 1 | Created | Each qualification coupon shall be flight representative as far as allowed by the dimensions of the qualification coupon
ECSS-E-ST-20-08C | ECSS - Superseded v1.0 | 5.5.1.2j | Requirement | ECSS-E-ST-20-08_0090089 | 1 | Created | Facilities shall be available to safely store the qualification hardware (included failed samples) for a minimum of 6 years (equivalent to five years in storage and one year in orbit).
ECSS-E-ST-20-08C | ECSS - Superseded v1.0 | 5.5.1.3.2a | Requirement | ECSS-E-ST-20-08_0090090 | 1 | Created | The PVA manufacturer shall demonstrate that lack of continuity is avoided at any time during cycles defined in requirement 5.5.1.3.4g, both on the solar cell and on the protection shunt diode circuits.
ECSS-E-ST-20-08C | ECSS - Superseded v1.0 | 5.5.1.3.2b | Requirement | ECSS-E-ST-20-08_0090091 | 1 | Created | The test conditions, specifically the thermal gradients through the test sample thickness, shall be representative of the distribution predicted in space so that the components are not over-stressed or under-stressed beyond specified limits.
ECSS-E-ST-20-08C | ECSS - Superseded v1.0 | 5.5.1.3.2c | Requirement | ECSS-E-ST-20-08_0090092 | 1 | Created | The temperature extremes of the thermal cycling shall be extended or a dedicated structural test shall be performed in cases where analysis demonstrates that the structural loading results in a greater stress than the thermal cycling. NOTE For example, acoustic and noise can produce greater stress than thermal cycling in certain missions.
ECSS-E-ST-20-08C | ECSS - Superseded v1.0 | 5.5.1.3.3a | Requirement | ECSS-E-ST-20-08_0090093 | 1 | Created | The qualification coupon shall be defined by means of a representative drawing, document or matrix in the SCD-PVA.
ECSS-E-ST-20-08C | ECSS - Superseded v1.0 | 5.5.1.3.3b | Requirement | ECSS-E-ST-20-08_0090094 | 1 | Created | The representation of the critical areas of the solar array on the qualification coupon shall be agreed with the customer. NOTE For example, the substrate represents a worst-case stress part of the flight panels.
ECSS-E-ST-20-08C | ECSS - Superseded v1.0 | 5.5.1.3.3c | Requirement | ECSS-E-ST-20-08_0090095 | 1 | Created | The qualification coupon shall be manufactured using the same qualified materials and processes as the flight panel, and any deviation shall be identified by the PVA supplier.
ECSS-E-ST-20-08C | ECSS - Superseded v1.0 | 5.5.1.3.3d | Requirement | ECSS-E-ST-20-08_0090096 | 1 | Created | The qualification coupon shall contain only one PVA technology.
ECSS-E-ST-20-08C | ECSS - Superseded v1.0 | 5.5.1.3.3e | Requirement | ECSS-E-ST-20-08_0090097 | 1 | Created | The number of (non-cell) components shall correspond to the number in a flight configuration of the unit they belong to, but with a minimum of two. NOTE For example, it can be one blocking diode per string, one shunt diodes per shunt interval, and two bleed resistors per panel, but in accordance with this requirement, in all these cases the minimum number is two.
ECSS-E-ST-20-08C | ECSS - Superseded v1.0 | 5.5.1.3.3f | Permission | ECSS-E-ST-20-08_0091067 | 1 | Created | If space is available, additional components may be included to be tested as separate items.
ECSS-E-ST-20-08C | ECSS - Superseded v1.0 | 5.5.1.3.3g | Requirement | ECSS-E-ST-20-08_0090099 | 1 | Created | For every type of solar cell configuration (N-end tab, P-end tab or middle cell) one piece shall be repaired on the coupon after the acceptance test (only visual inspection and electrical health check), unless configurations are identical, in which case at least two cells shall be repaired.
ECSS-E-ST-20-08C | ECSS - Superseded v1.0 | 5.5.1.3.3h | Requirement | ECSS-E-ST-20-08_0090100 | 1 | Created | The production of the qualification coupons shall be representative of the full processing of the flight hardware.
ECSS-E-ST-20-08C | ECSS - Superseded v1.0 | 5.5.1.3.3i | Requirement | ECSS-E-ST-20-08_0090101 | 1 | Created | At least 3 thermocouples on the front side and 3 on the rearside of each qualification coupon shall be placed for temperature monitoring.
ECSS-E-ST-20-08C | ECSS - Superseded v1.0 | 5.5.1.3.3j | Requirement | ECSS-E-ST-20-08_0090102 | 1 | Created | The qualification coupon subjected to the fatigue thermal cycling test need not follow the acceptance test sequence.
ECSS-E-ST-20-08C | ECSS - Superseded v1.0 | 5.5.1.3.3k | Requirement | ECSS-E-ST-20-08_0090103 | 1 | Created | Dedicated electrical test points shall be included in the electrical design of the qualification coupon such that the capacitance of single strings can be measured.
ECSS-E-ST-20-08C | ECSS - Superseded v1.0 | 5.5.1.3.4a | Permission | ECSS-E-ST-20-08_0091068 | 1 | Created | The number of cycles and temperature deltas may be determined using one of the following criteria: 1. The number of cycles is four times the number of cycles that occur during the mission with 0 °C temperature delta (at both upper and lower design temperature limit). 2. The number of cycles is equal to 1,5 times the number of cycles occurring during the mission with a temperature delta of 10 °C at extremes (both upper and lower qualification temperature limit).
ECSS-E-ST-20-08C | ECSS - Superseded v1.0 | 5.5.1.3.4b | Requirement | ECSS-E-ST-20-08_0090105 | 1 | Created | If qualification margin temperature exceeds the brittle point of main elements of the PVA, the option to be used in conformance with requirement 5.5.1.3.4a shall be agreed with the customer.
ECSS-E-ST-20-08C | ECSS - Superseded v1.0 | 5.5.1.3.4c | Requirement | ECSS-E-ST-20-08_0090106 | 1 | Created | For a GEO mission, the following cycling profiles shall be used: 1. Define GEO transfer orbit cycles in conformance with the mission profile. 2. all on station representing fatigue cycles are identical”.
ECSS-E-ST-20-08C | ECSS - Superseded v1.0 | 5.5.1.3.4d | Requirement | ECSS-E-ST-20-08_0090107 | 1 | Created | For a LEO mission, the following cycling profiles shall be used: 1. A temperature profile which envelopes the variation of temperature extremes during the mission. 2. The total profile, divided into a number of equally shaped sub-profiles, where the number of sub-profiles are: (a) equal to the number of years of the mission, and (b) with extreme cycle temperatures derived from the slicing of the temperature profile of the whole mission.
ECSS-E-ST-20-08C | ECSS - Superseded v1.0 | 5.5.1.3.4e | Requirement | ECSS-E-ST-20-08_0090108 | 1 | Created | The number of cycles and temperature limits of requirements 5.5.1.3.4a and 5.5.1.3.4b shall be stated in the SCD-PVA.
ECSS-E-ST-20-08C | ECSS - Superseded v1.0 | 5.5.1.3.4f | Requirement | ECSS-E-ST-20-08_0090109 | 1 | Created | Monitoring of the insulation between the solar cell circuit and the substrate shall: 1. be performed in conformance with clause 5.5.3.3.3, and 2. take place during the cycles with the maximum temperature limits and for a minimum of two cycles at each test interval.
ECSS-E-ST-20-08C | ECSS - Superseded v1.0 | 5.5.1.3.4g | Requirement | ECSS-E-ST-20-08_0090110 | 1 | Created | Monitoring of the continuity of the solar cell circuits shall: 1. be performed in conformance with clause 5.5.3.3.2, 2. take place during cycles for the complete activity, 3. be performed on a regular, at least daily basis for a number of cycles, such that: (a) during 10 % of these cycles of the cell circuit, and (b) during 90 % of these cycles on the protection diode network shall be monitored. 4. be performed by measuring both cell circuit continuity, at the beginning and at the end of the cycles in conformance to the relevant percentage specified in requirement 5.5.1.3.4g.3.
ECSS-E-ST-20-08C | ECSS - Superseded v1.0 | 5.5.1.3.4h | Requirement | ECSS-E-ST-20-08_0090111 | 1 | Created | Insulation and continuity shall not be measured simultaneously.
ECSS-E-ST-20-08C | ECSS - Superseded v1.0 | 5.5.1.3.5a | Requirement | ECSS-E-ST-20-08_0090112 | 1 | Created | On completion the test, the following conditions shall be met: 1. there is electrical continuity (no open circuit), and 2. the power output of the test coupon and the insulation is within the limits stated in the SCD-PVA.
ECSS-E-ST-20-08C | ECSS - Superseded v1.0 | 5.5.1.4.2a | Requirement | ECSS-E-ST-20-08_0090113 | 1 | Created | If there are requirements on specific environmental conditions, they shall be stated in the SCD-PVA. NOTE For example, chemical vapour requirements.
ECSS-E-ST-20-08C | ECSS - Superseded v1.0 | 5.5.1.4.3a | Requirement | ECSS-E-ST-20-08_0090114 | 1 | Created | The test sample shall be manufactured using the same qualified materials and processes as the flight panels.
ECSS-E-ST-20-08C | ECSS - Superseded v1.0 | 5.5.1.4.3b | Requirement | ECSS-E-ST-20-08_0090115 | 1 | Created | The production of the test sample shall be representative of the full processing of the flight hardware.
ECSS-E-ST-20-08C | ECSS - Superseded v1.0 | 5.5.1.4.4a | Requirement | ECSS-E-ST-20-08_0090116 | 1 | Created | The test sample shall be placed in a chamber at ambient pressure.
ECSS-E-ST-20-08C | ECSS - Superseded v1.0 | 5.5.1.4.4b | Requirement | ECSS-E-ST-20-08_0090117 | 1 | Created | The chamber temperature shall then be increased to 60 °C minimum.
ECSS-E-ST-20-08C | ECSS - Superseded v1.0 | 5.5.1.4.4c | Requirement | ECSS-E-ST-20-08_0090118 | 1 | Created | Relative humidity shall be higher than 90 %.
ECSS-E-ST-20-08C | ECSS - Superseded v1.0 | 5.5.1.4.4d | Requirement | ECSS-E-ST-20-08_0090119 | 1 | Created | The duration of the test shall be 30 days.
ECSS-E-ST-20-08C | ECSS - Superseded v1.0 | 5.5.1.4.4e | Requirement | ECSS-E-ST-20-08_0090120 | 1 | Created | In the case of solar cells with aluminium content window layers, the HT test shall be extended to simulate on-ground expected duration and humidity and temperature conditions.
ECSS-E-ST-20-08C | ECSS - Superseded v1.0 | 5.5.1.4.4f | Requirement | ECSS-E-ST-20-08_0090121 | 1 | Created | High-purity water in conformance with ASTM D1193-99, Type I, shall be used.
ECSS-E-ST-20-08C | ECSS - Superseded v1.0 | 5.5.1.4.4g | Requirement | ECSS-E-ST-20-08_0090122 | 1 | Created | Water condensation on the surface of the test sample shall be prevented.
ECSS-E-ST-20-08C | ECSS - Superseded v1.0 | 5.5.1.4.4h | Requirement | ECSS-E-ST-20-08_0090123 | 1 | Created | If there are requirements on specific environmental conditions, they shall be stated in the SCD-SCA. NOTE For example, requirements on chemical vapour conditions.
ECSS-E-ST-20-08C | ECSS - Superseded v1.0 | 5.5.1.4.5a | Requirement | ECSS-E-ST-20-08_0090124 | 1 | Created | On completion the test, the following conditions shall be met: 1. there is electrical continuity (no open circuit), and 2. the power output of the test coupon and the insulation is within the limits stated in the SCD-PVA for the specified temperatures.
ECSS-E-ST-20-08C | ECSS - Superseded v1.0 | 5.5.1.5.2a | Requirement | ECSS-E-ST-20-08_0090125 | 1 | Created | No sustained arc shall occur.
ECSS-E-ST-20-08C | ECSS - Superseded v1.0 | 5.5.1.5.2b | Requirement | ECSS-E-ST-20-08_0090126 | 1 | Created | Testing shall demonstrate that the observed primary arcs do not produce any type of damage to the solar array or to the cells.
ECSS-E-ST-20-08C | ECSS - Superseded v1.0 | 5.5.1.6a | Requirement | ECSS-E-ST-20-08_0090127 | 1 | Created | The test sequence, test definitions and requirements for the tests for erosion of material shall be agreed between the supplier and the customer and stated in the SCD-PVA.
ECSS-E-ST-20-08C | ECSS - Superseded v1.0 | 5.5.1.7a | Requirement | ECSS-E-ST-20-08_0090128 | 1 | Created | The test sequence, test definitions and requirements related to the EMC of the PVA shall be agreed between the supplier and the customer and given in the SCD-PVA.
ECSS-E-ST-20-08C | ECSS - Superseded v1.0 | 5.5.2.3a | Requirement | ECSS-E-ST-20-08_0090129 | 1 | Created | The deliverable documentation shall be agreed with the customer. NOTE The acceptance is dependant on this test and the documentation delivered.
ECSS-E-ST-20-08C | ECSS - Superseded v1.0 | 5.5.2.4a | Requirement | ECSS-E-ST-20-08_0090130 | 1 | Created | All acceptance tests shall be in conformance with clause 5.2.
ECSS-E-ST-20-08C | ECSS - Superseded v1.0 | 5.5.2.4b | Requirement | ECSS-E-ST-20-08_0090131 | 1 | Created | All results of the acceptance test shall be reported in the data documentation package (DDP). NOTE For the DDP, see clause 5.7 and Annex G.
ECSS-E-ST-20-08C | ECSS - Superseded v1.0 | 5.5.2.4c | Requirement | ECSS-E-ST-20-08_0090132 | 1 | Created | The standard sequence of acceptance tests for PVA shall be as presented in Table 5-2.
ECSS-E-ST-20-08C | ECSS - Superseded v1.0 | 5.5.2.4d | Requirement | ECSS-E-ST-20-08_0090133 | 1 | Created | The bake-out test shall be performed as part of the coupon acceptance test sequence only in the cases where the bake-out is included in the manufacturing process or in the acceptance test of the flight panels.
ECSS-E-ST-20-08C | ECSS - Superseded v1.0 | 5.5.3.1a | Requirement | ECSS-E-ST-20-08_0090134 | 1 | Created | The mass of the panel shall be measured after the coupon is equipped with the PVA parts and the harness, and the add-on mass deduced.
ECSS-E-ST-20-08C | ECSS - Superseded v1.0 | 5.5.3.1b | Requirement | ECSS-E-ST-20-08_0090135 | 1 | Created | The add-on mass of both the PVA and the harness shall be in conformance with the value given the SCD-PVA.
ECSS-E-ST-20-08C | ECSS - Superseded v1.0 | 5.5.3.2.2a | Requirement | ECSS-E-ST-20-08_0090136 | 1 | Created | A full visual inspection shall be performed against the inspection requirements stated in clauses 5.5.3.2.4 to 5.5.3.2.21, as follows: 1. Visually examine each component for workmanship, identification and finish. 2. Examine the deliverable items for conformance to general assembly drawings, with respect to critical dimensional parameters. NOTE The inspection methods to be used include: • electroluminescence • infrared inspection; • inspection with the naked eye; • inspection using microscopes; • any equivalent methods.
ECSS-E-ST-20-08C | ECSS - Superseded v1.0 | 5.5.3.2.2b | Requirement | ECSS-E-ST-20-08_0090137 | 1 | Created | Training records of the personnel performing the visual inspection shall be made available to the customer under request.
ECSS-E-ST-20-08C | ECSS - Superseded v1.0 | 5.5.3.2.3a | Requirement | ECSS-E-ST-20-08_0090138 | 1 | Created | The PVA supplier shall define the inspection criteria for the PVA components, to be agreed by the customer, and included in the SCD-PVA.
ECSS-E-ST-20-08C | ECSS - Superseded v1.0 | 5.5.3.2.4a | Requirement | ECSS-E-ST-20-08_0090139 | 1 | Created | The dimensions shall conform to the qualification coupon assembly drawing.
ECSS-E-ST-20-08C | ECSS - Superseded v1.0 | 5.5.3.2.4b | Requirement | ECSS-E-ST-20-08_0090140 | 1 | Created | Cells and components shall not enter the stay-out zones indicated on the qualification coupon assembly drawing.
ECSS-E-ST-20-08C | ECSS - Superseded v1.0 | 5.5.3.2.4c | Requirement | ECSS-E-ST-20-08_0090141 | 1 | Created | The stand-off distance of cells and components shall conform to the qualification coupon assembly drawing.
ECSS-E-ST-20-08C | ECSS - Superseded v1.0 | 5.5.3.2.5a | Requirement | ECSS-E-ST-20-08_0090142 | 1 | Created | Substrates shall be inspected for any damage due to coupon assembly, handling and testing.
ECSS-E-ST-20-08C | ECSS - Superseded v1.0 | 5.5.3.2.5b | Requirement | ECSS-E-ST-20-08_0090143 | 1 | Created | The insulator material shall show no evidence of delamination. NOTE The insulator material is usually kapton.
ECSS-E-ST-20-08C | ECSS - Superseded v1.0 | 5.5.3.2.5c | Requirement | ECSS-E-ST-20-08_0090144 | 1 | Created | The integrity of the substrate shall not deviate from the coupon assembly drawing.
ECSS-E-ST-20-08C | ECSS - Superseded v1.0 | 5.5.3.2.6a | Requirement | ECSS-E-ST-20-08_0090145 | 1 | Created | All the coverglass shall be inspected for defects in conformance with requirements 5.5.3.2.6b to 5.5.3.2.6e.
ECSS-E-ST-20-08C | ECSS - Superseded v1.0 | 5.5.3.2.6b | Requirement | ECSS-E-ST-20-08_0090146 | 1 | Created | No more than 5 % of the total number of coverglasses shall exhibit any of the following defects on the coupon, due to assembly, handling and acceptance: 1. For 100 % covered cells, or cells where the unprotected solar cell surface is covered with the coverglass adhesive up to a maximum of 5 % of the cell area, chips and nicks in the coverglass with the characteristics specified in clause 6.4.3.1.4. 2. Cracks on the coverglass, except if they meet the following conditions: (a) no visible separation (in conformance with clause 6.4.3.1.4); (b) no more than three per cover; (c) meeting cracks if they are separated by more than 2 mm at the non-meeting end.
ECSS-E-ST-20-08C | ECSS - Superseded v1.0 | 5.5.3.2.6c | Requirement | ECSS-E-ST-20-08_0090147 | 1 | Created | Any defect in conformance with requirement 5.5.3.2.6b, raised after acceptance shall be reported and traced throughout the qualification sequence.
ECSS-E-ST-20-08C | ECSS - Superseded v1.0 | 5.5.3.2.6d | Requirement | ECSS-E-ST-20-08_0090148 | 1 | Created | Covers with dirty and contaminated surfaces shall be cleaned.
ECSS-E-ST-20-08C | ECSS - Superseded v1.0 | 5.5.3.2.6e | Requirement | ECSS-E-ST-20-08_0090149 | 1 | Created | Coverglasses with any of the following defects shall be rejected at the end of acceptance: 1. Coverglasses installed upside down as indicated by improper location of the coating orientation mark in conformance with clause 8.3.3. 2. Coverglass which is not flush with or overhanging all four cell edges. 3. Coverglasses with dirty and contaminated surface if they cannot be cleaned. 4. Loose coverglasses. 5. Corner chip exceeding the limits specified in requirement 5.5.3.2.6b.1. 6. Edge chips exceeding the limits specified in clause 6.4.3.1.4. 7. Coverglasses with intersecting cracks exceeding the limits specified clause 6.4.3.1.4.
ECSS-E-ST-20-08C | ECSS - Superseded v1.0 | 5.5.3.2.7a | Requirement | ECSS-E-ST-20-08_0090150 | 1 | Created | After coverglass or solar cell repair, there shall be no delamination or discoloration in the adhesive, except in the area opposite rear welds, where discoloration may be present.
ECSS-E-ST-20-08C | ECSS - Superseded v1.0 | 5.5.3.2.7b | Requirement | ECSS-E-ST-20-08_0090151 | 1 | Created | After coverglass or solar cell repair, adhesive voids along the cover edge shall not exceed 0,6 mm in depth.
ECSS-E-ST-20-08C | ECSS - Superseded v1.0 | 5.5.3.2.7c | Requirement | ECSS-E-ST-20-08_0090152 | 1 | Created | After coverglass or solar cell repair,, the maximum total projected area of additional bubbles shall not exceed 0,2 % of cell area, discounting: 1. bubbles less than 0,02 mm2 in the projected area, and 2. bubbles, discolorations and voids located at less than 2 mm from the interconnector edges.
ECSS-E-ST-20-08C | ECSS - Superseded v1.0 | 5.5.3.2.8a | Requirement | ECSS-E-ST-20-08_0090153 | 1 | Created | No more than 2 % of the total quantity of solar cells or one cell, whichever is larger, per coupon shall exhibit any of the following defects: 1. More than the number of cracks per cell specified in the SCD-PVA. 2. Cracks crossing more than the number of different gridlines specified in the SCD-PVA. 3. Corner chips and edge chips greater than those specified in clause 6.4.3.1.4.
ECSS-E-ST-20-08C | ECSS - Superseded v1.0 | 5.5.3.2.8b | Requirement | ECSS-E-ST-20-08_0090154 | 1 | Created | Any imperfections listed in requirements 5.5.3.2.8a.1 to 5.5.3.2.8a.3, raised after acceptance shall be reported and traced throughout the qualification sequence.
ECSS-E-ST-20-08C | ECSS - Superseded v1.0 | 5.5.3.2.8c | Requirement | ECSS-E-ST-20-08_0090155 | 1 | Created | Solar cells with any of the following defects shall be rejected at the end of acceptance: 1. Cracks crossing more gridlines than defined in requirement 5.5.3.2.8a.2. NOTE Multiple crossing of the same gridline can be present. 2. More cracks than defined in requirement 5.5.3.2.8a.1 on a single cell. 3. Cracks between the cell edges parallel to the gridlines and the outermost edges of the interconnectors. 4. Corner chip exceeding the limits specified in clause 6.4.3.1.4. 5. Edge chips exceeding the limits specified in clause 6.4.3.1.4.
ECSS-E-ST-20-08C | ECSS - Superseded v1.0 | 5.5.3.2.9a | Requirement | ECSS-E-ST-20-08_0090156 | 1 | Created | Cracks in the body of the diode, causing separation of the material, shall not be present.
ECSS-E-ST-20-08C | ECSS - Superseded v1.0 | 5.5.3.2.9b | Permission | ECSS-E-ST-20-08_0091069 | 1 | Created | Tarnishing of the diode body or attachment serpentines may be present.
ECSS-E-ST-20-08C | ECSS - Superseded v1.0 | 5.5.3.2.10a | Requirement | ECSS-E-ST-20-08_0090158 | 1 | Created | No more than 2 % of the total number of interconnectors and no more than one interconnector per cell shall exhibit any of the following defects at the end of acceptance testing: 1. Deformation. 2. Solder or adhesive blocking, bridging, plugging or otherwise impeding the flexure of the stress relief loop. 3. Foreign matter or contamination on the interconnector or within the interconnector weld or solder joint or within the stress relief loop.
ECSS-E-ST-20-08C | ECSS - Superseded v1.0 | 5.5.3.2.10b | Requirement | ECSS-E-ST-20-08_0090159 | 1 | Created | Any imperfections listed in requirements 5.5.3.2.10a.1 to 5.5.3.2.10a.3, raised after acceptance shall be reported and traced throughout the qualification sequence.
ECSS-E-ST-20-08C | ECSS - Superseded v1.0 | 5.5.3.2.10c | Requirement | ECSS-E-ST-20-08_0090160 | 1 | Created | None of the interconnectors shall exhibit lifting tears, breaks or cracks.
ECSS-E-ST-20-08C | ECSS - Superseded v1.0 | 5.5.3.2.10d | Permission | ECSS-E-ST-20-08_0091070 | 1 | Created | Interconnectors may be tarnished.
ECSS-E-ST-20-08C | ECSS - Superseded v1.0 | 5.5.3.2.11a | Requirement | ECSS-E-ST-20-08_0090162 | 1 | Created | None of the bus bars shall exhibit any of the following defects at the end of acceptance testing: 1. Solder or adhesive blocking, bridging, plugging or otherwise impede the flexure of stress relief loops between solar cell strings. 2. Foreign matter, or contamination on the interconnector, within the interconnector weld or solder joint, or within the stress relief loop. 3. Tears, breaks or cracks.
ECSS-E-ST-20-08C | ECSS - Superseded v1.0 | 5.5.3.2.11b | Requirement | ECSS-E-ST-20-08_0090163 | 1 | Created | Any defect listed in requirements 5.5.3.2.11a.1 to 5.5.3.2.11a.3, raised after acceptance shall be reported and traced throughout the qualification sequence.
ECSS-E-ST-20-08C | ECSS - Superseded v1.0 | 5.5.3.2.11c | Permission | ECSS-E-ST-20-08_0091071 | 1 | Created | Tarnishing may be present on the end terminations.
ECSS-E-ST-20-08C | ECSS - Superseded v1.0 | 5.5.3.2.12a | Requirement | ECSS-E-ST-20-08_0090165 | 1 | Created | None of the wiring shall exhibit any of the following defects at the end of acceptance testing: 1. Sharp bends, sharp twists, sharp buckles or creases in the wire. 2. Delamination or looseness of the wire attachment. 3. Chafing or abrasion of the wire insulation. 4. Cracks, breaks or nicks in the wire insulation or conductor. 5. Exposed shields on shielded wires.
ECSS-E-ST-20-08C | ECSS - Superseded v1.0 | 5.5.3.2.12b | Requirement | ECSS-E-ST-20-08_0090166 | 1 | Created | Any defects listed in requirements 5.5.3.2.12a.1 to 5.5.3.2.12a.5, raised after acceptance shall be reported and traced throughout the qualification sequence.
ECSS-E-ST-20-08C | ECSS - Superseded v1.0 | 5.5.3.2.13a | Requirement | ECSS-E-ST-20-08_0090167 | 1 | Created | Soldering of wires at string terminations and terminals shall be in conformance with a standard agreed with the customer NOTE For soldering, see for instance ECSS-Q-ST-70-08.
ECSS-E-ST-20-08C | ECSS - Superseded v1.0 | 5.5.3.2.14a | Requirement | ECSS-E-ST-20-08_0090168 | 1 | Created | Welding of wires at string terminations and terminals shall be in conformance with the SCD-PVA.
ECSS-E-ST-20-08C | ECSS - Superseded v1.0 | 5.5.3.2.15a | Requirement | ECSS-E-ST-20-08_0090169 | 1 | Created | Crimping of wires shall be in conformance with a standard agreed with the customer. NOTE For crimping, see for instance ECSS-Q-ST-70-26.
ECSS-E-ST-20-08C | ECSS - Superseded v1.0 | 5.5.3.2.16a | Requirement | ECSS-E-ST-20-08_0090170 | 1 | Created | Attachments based on bonding techniques shall be fully cured and not exhibit any tackiness.
ECSS-E-ST-20-08C | ECSS - Superseded v1.0 | 5.5.3.2.17a | Requirement | ECSS-E-ST-20-08_0090171 | 1 | Created | Feed-throughs shall be firmly bonded.
ECSS-E-ST-20-08C | ECSS - Superseded v1.0 | 5.5.3.2.17b | Requirement | ECSS-E-ST-20-08_0090172 | 1 | Created | Feed-throughs shall conform to the locations specified on the top assembly drawing.
ECSS-E-ST-20-08C | ECSS - Superseded v1.0 | 5.5.3.2.18a | Requirement | ECSS-E-ST-20-08_0090173 | 1 | Created | All identification markings specified by the customer shall be firmly adhered to the locations identified on the assembly drawing.
ECSS-E-ST-20-08C | ECSS - Superseded v1.0 | 5.5.3.2.18b | Requirement | ECSS-E-ST-20-08_0090174 | 1 | Created | Identification markings shall be clearly legible.
ECSS-E-ST-20-08C | ECSS - Superseded v1.0 | 5.5.3.2.19a | Requirement | ECSS-E-ST-20-08_0090175 | 1 | Created | Terminal board locations shall conform to the qualification coupon assembly drawing.
ECSS-E-ST-20-08C | ECSS - Superseded v1.0 | 5.5.3.2.19b | Requirement | ECSS-E-ST-20-08_0090176 | 1 | Created | Stand-off of all components shall conform to the qualification coupon assembly drawing.
ECSS-E-ST-20-08C | ECSS - Superseded v1.0 | 5.5.3.2.19c | Requirement | ECSS-E-ST-20-08_0090177 | 1 | Created | For mounted components (temperature sensor, resistors and diodes), the following shall be performed: 1. Verify the status of the following items: (a) fixation on the substrate; (b) body aspect and absence of cracks; (c) connections; (d) shrinkage tube. 2. Ensure that conformal coating of the components,: (a) consist of a uniform layer of the specified adhesive, and (b) encapsulate the components.
ECSS-E-ST-20-08C | ECSS - Superseded v1.0 | 5.5.3.2.19d | Requirement | ECSS-E-ST-20-08_0090178 | 1 | Created | For the connectors, the status of the following items shall be verified: 1. fixing on the substrate; 2. absence of cracks; 3. connections; 4. shrinkage tube.
ECSS-E-ST-20-08C | ECSS - Superseded v1.0 | 5.5.3.2.20a | Requirement | ECSS-E-ST-20-08_0090179 | 1 | Created | 100 % of the solar cells shall be inspected for bond integrity.
ECSS-E-ST-20-08C | ECSS - Superseded v1.0 | 5.5.3.2.20b | Requirement | ECSS-E-ST-20-08_0090180 | 1 | Created | Any loose cells shall not be used unless an engineering disposition, specifying that it can be used, is issued.
ECSS-E-ST-20-08C | ECSS - Superseded v1.0 | 5.5.3.2.21a | Requirement | ECSS-E-ST-20-08_0090181 | 1 | Created | When visually examined with the unaided eye, the coupon shall appear clean.
ECSS-E-ST-20-08C | ECSS - Superseded v1.0 | 5.5.3.2.21b | Requirement | ECSS-E-ST-20-08_0090182 | 1 | Created | There shall be no loose material on the coupon.
ECSS-E-ST-20-08C | ECSS - Superseded v1.0 | 5.5.3.3.2a | Requirement | ECSS-E-ST-20-08_0090183 | 1 | Created | All electrical circuits of the PVA shall be checked to ensure electrical continuity, and the test conditions shall be stated in the SCD-PVA.
ECSS-E-ST-20-08C | ECSS - Superseded v1.0 | 5.5.3.3.3a | Requirement | ECSS-E-ST-20-08_0090184 | 1 | Created | An insulation test shall be performed at the voltage stated in the SCD-PVA to measure the insulation between the following: 1. the structure ground or substrate (+) and the solar cell circuits (-) including soldering and wiring; 2. adjacent solar cell strings if not parallel connected; 3. the thermal sensor (+) and the substrate (-); 4. the thermal sensor (+) and cell strings (-); 5. the cover glass network (-) to cell strings (+) if the coverglass network is grounded; 6. the cover glass network (+) to cell strings (-) if the coverglass network is grounded.
ECSS-E-ST-20-08C | ECSS - Superseded v1.0 | 5.5.3.3.3b | Requirement | ECSS-E-ST-20-08_0090185 | 1 | Created | The insulation shall be in conformance with that stated in the SCD-PVA.
ECSS-E-ST-20-08C | ECSS - Superseded v1.0 | 5.5.3.3.4a | Requirement | ECSS-E-ST-20-08_0090186 | 1 | Created | All resistance at grounding spots shall be measured.
ECSS-E-ST-20-08C | ECSS - Superseded v1.0 | 5.5.3.3.4b | Requirement | ECSS-E-ST-20-08_0090187 | 1 | Created | The grounding resistance shall be the value stated in the SCD-PVA.
ECSS-E-ST-20-08C | ECSS - Superseded v1.0 | 5.5.3.3.5a | Requirement | ECSS-E-ST-20-08_0090188 | 1 | Created | The resistance of the bleed resistor shall measured.
ECSS-E-ST-20-08C | ECSS - Superseded v1.0 | 5.5.3.3.5b | Requirement | ECSS-E-ST-20-08_0090189 | 1 | Created | The resistance shall be the value stated in the SCD-PVA.
ECSS-E-ST-20-08C | ECSS - Superseded v1.0 | 5.5.3.3.6a | Requirement | ECSS-E-ST-20-08_0090190 | 1 | Created | The reverse current of the blocking diode shall be measured of at a voltage equal to the predicted maximum Voc during the mission.
ECSS-E-ST-20-08C | ECSS - Superseded v1.0 | 5.5.3.3.6b | Requirement | ECSS-E-ST-20-08_0090191 | 1 | Created | The reverse current measured shall be negligible with respect to the string current (usually less than 5 mA).
ECSS-E-ST-20-08C | ECSS - Superseded v1.0 | 5.5.3.3.6c | Requirement | ECSS-E-ST-20-08_0090192 | 1 | Created | The forward voltage drop of the blocking diode shall be measured with the string at maximum Isc current.
ECSS-E-ST-20-08C | ECSS - Superseded v1.0 | 5.5.3.3.6d | Requirement | ECSS-E-ST-20-08_0090193 | 1 | Created | Test conditions and requirements shall be stated in the SCD-PVA.
ECSS-E-ST-20-08C | ECSS - Superseded v1.0 | 5.5.3.3.7a | Requirement | ECSS-E-ST-20-08_0090194 | 1 | Created | When all the cells are protected by shunt diodes, the forward voltage of shunt diodes shall be measured by reverse mode measurement of the interconnected string at the maximum operating current and the measured voltage shall be equal ±1 % to the sum of the individual diode forward voltages at the maximum current.
ECSS-E-ST-20-08C | ECSS - Superseded v1.0 | 5.5.3.3.7b | Requirement | ECSS-E-ST-20-08_0090195 | 1 | Created | When all the cells are protected by shunt diodes, the supplier shall provide the test method and precautions to be taken.
ECSS-E-ST-20-08C | ECSS - Superseded v1.0 | 5.5.3.3.7c | Requirement | ECSS-E-ST-20-08_0090196 | 1 | Created | When all the cells are protected by shunt diodes, during the test, the temperature increase of the shunt diode shall be uniform and shall not exceed the value stated in the SCD-PVA. NOTE If the measured voltage is outside the sum of the individual diode forward voltages at the maximum current ±1 %, techniques such as thermographic photo recordings may be used to locate the failed shunt diodes.
ECSS-E-ST-20-08C | ECSS - Superseded v1.0 | 5.5.3.3.8a | Requirement | ECSS-E-ST-20-08_0090197 | 1 | Created | The thermal sensor resistance shall be measured at room temperature.
ECSS-E-ST-20-08C | ECSS - Superseded v1.0 | 5.5.3.3.8b | Requirement | ECSS-E-ST-20-08_0090198 | 1 | Created | The thermal sensor resistance shall be the value stated in the SCD PVA.
ECSS-E-ST-20-08C | ECSS - Superseded v1.0 | 5.5.3.3.9a | Requirement | ECSS-E-ST-20-08_0090199 | 1 | Created | The resistance of the harness shall be measured at the interface connector by measuring the redundant coupon wiring in series (i.e. positive end to positive end and negative end to negative end).
ECSS-E-ST-20-08C | ECSS - Superseded v1.0 | 5.5.3.3.9b | Requirement | ECSS-E-ST-20-08_0090200 | 1 | Created | Test conditions and requirements shall be described in the SCD-PVA.
ECSS-E-ST-20-08C | ECSS - Superseded v1.0 | 5.5.3.4.2a | Requirement | ECSS-E-ST-20-08_0090201 | 1 | Created | The electrical power performance at the string level shall be measured at a reference temperature of 25 °C at the interface connector.
ECSS-E-ST-20-08C | ECSS - Superseded v1.0 | 5.5.3.4.2b | Requirement | ECSS-E-ST-20-08_0090202 | 1 | Created | The performance measurement shall be made under 1 S.C. (AM0). NOTE The characteristics of the Sun simulator are given in clause 10.
ECSS-E-ST-20-08C | ECSS - Superseded v1.0 | 5.5.3.4.2c | Requirement | ECSS-E-ST-20-08_0090203 | 1 | Created | The results shall be in conformance with those stated in the SCD-PVA.
ECSS-E-ST-20-08C | ECSS - Superseded v1.0 | 5.5.3.4.2d | Requirement | ECSS-E-ST-20-08_0090204 | 1 | Created | The inaccuracies in current, voltage and power shall be specified in the SCD-PVA and include: 1. spectral mismatch; 2. uniformity of the test area; 3. dynamic electrical effects of the test item NOTE Example: capacitance. 4. inaccuracies of the temperature sensors.
ECSS-E-ST-20-08C | ECSS - Superseded v1.0 | 5.5.3.4.2e | Requirement | ECSS-E-ST-20-08_0090205 | 1 | Created | Calibration shall be done with an agreed primary standard reference and secondary working standard (SWS) in conformance with clause 10.
ECSS-E-ST-20-08C | ECSS - Superseded v1.0 | 5.5.3.4.2f | Requirement | ECSS-E-ST-20-08_0090206 | 1 | Created | Pre-test and post-test measurements shall be made with the same test set-up.
ECSS-E-ST-20-08C | ECSS - Superseded v1.0 | 5.5.3.5.2a | Requirement | ECSS-E-ST-20-08_0090207 | 1 | Created | One of the following methods shall be followed for capacitance measurement: 1. frequency domain single junction solar cell capacitance measurement as described in clause 11.1, NOTE No method available for multi-junction measurement at the time being. 2. Time domain capacitance measurement as described in clause 11.2.
ECSS-E-ST-20-08C | ECSS - Superseded v1.0 | 5.5.3.5.2b | Requirement | ECSS-E-ST-20-08_0090208 | 1 | Created | The method for measuring the capacitance shall be stated in the SCD-PVA.
ECSS-E-ST-20-08C | ECSS - Superseded v1.0 | 5.5.3.5.2c | Requirement | ECSS-E-ST-20-08_0090209 | 1 | Created | The capacitance shall be measured at room temperature and averaged operational temperature.
ECSS-E-ST-20-08C | ECSS - Superseded v1.0 | 5.5.3.5.2d | Requirement | ECSS-E-ST-20-08_0090210 | 1 | Created | The measurement at averaged operational temperature can be replaced by measurement of the SCA capacitance at operational temperature.
ECSS-E-ST-20-08C | ECSS - Superseded v1.0 | 5.5.3.6a | Requirement | ECSS-E-ST-20-08_0090211 | 1 | Created | Measures to prevent outgassing, to be taken before exposure to vacuum conditions, shall be agreed with the customer.
ECSS-E-ST-20-08C | ECSS - Superseded v1.0 | 5.5.3.6b | Requirement | ECSS-E-ST-20-08_0090212 | 1 | Created | If a vacuum bake-out at the panel level is specified in the solar array specification, a vacuum bake-out shall be performed on the PVA before thermal cycling at coupon level.
ECSS-E-ST-20-08C | ECSS - Superseded v1.0 | 5.5.3.6c | Requirement | ECSS-E-ST-20-08_0090213 | 1 | Created | Temperature and test conditions shall be defined in SCD-PVA.
ECSS-E-ST-20-08C | ECSS - Superseded v1.0 | 5.5.3.7.2a | Recommendation | ECSS-E-ST-20-08_0091072 | 1 | Created | Thermal vacuum cycling should be used.
ECSS-E-ST-20-08C | ECSS - Superseded v1.0 | 5.5.3.7.2b | Requirement | ECSS-E-ST-20-08_0090215 | 1 | Created | If gaseous cycling tests are used, the supplier shall demonstrate the equivalence of the test method.
ECSS-E-ST-20-08C | ECSS - Superseded v1.0 | 5.5.3.7.2c | Requirement | ECSS-E-ST-20-08_0090216 | 1 | Created | The temperature extremes of the thermal cycling shall be extended or a dedicated structural test shall be performed in cases where analysis demonstrates that the structural loading results in a greater stress than the thermal cycling.
ECSS-E-ST-20-08C | ECSS - Superseded v1.0 | 5.5.3.7.3a | Requirement | ECSS-E-ST-20-08_0090217 | 1 | Created | The panels shall be exposed to the number of thermal cycles for acceptance as stated in the SCD-PVA.
ECSS-E-ST-20-08C | ECSS - Superseded v1.0 | 5.5.3.7.3b | Requirement | ECSS-E-ST-20-08_0090218 | 1 | Created | The number of cycles specified in requirement 5.5.3.7.3a shall be between 4 and 10.
ECSS-E-ST-20-08C | ECSS - Superseded v1.0 | 5.5.3.7.3c | Requirement | ECSS-E-ST-20-08_0090219 | 1 | Created | The temperature profile shall be the worst-case nominal temperature profile with a 5 °C margin.
ECSS-E-ST-20-08C | ECSS - Superseded v1.0 | 5.5.3.7.3d | Requirement | ECSS-E-ST-20-08_0090220 | 1 | Created | During thermal cycling, the electrical insulation shall be measured.
ECSS-E-ST-20-08C | ECSS - Superseded v1.0 | 5.5.3.7.3e | Requirement | ECSS-E-ST-20-08_0090221 | 1 | Created | During thermal cycling, the continuity shall be measured at least during the last cycle.
ECSS-E-ST-20-08C | ECSS - Superseded v1.0 | 5.5.3.7.3f | Requirement | ECSS-E-ST-20-08_0090222 | 1 | Created | Continuity and insulation shall not be measured simultaneously.
ECSS-E-ST-20-08C | ECSS - Superseded v1.0 | 5.5.3.7.3g | Requirement | ECSS-E-ST-20-08_0090223 | 1 | Created | Acceptance criteria shall be: 1. A maximum increment of IOP, and a minimum isolation, as stated in the SCD-PVA. 2. The existence of electrical continuity (no open circuit). 3. At the end of the test, less than a 2 % increase in cracked cells or one cracked cell, whichever is higher, not cumulative with the results of the bake-out test and which can have an impact on the electrical performance of the string.
ECSS-E-ST-20-08C | ECSS - Superseded v1.0 | 5.5.3.8a | Requirement | ECSS-E-ST-20-08_0090224 | 1 | Created | The reflectance of the solar cell surface shall be measured before and after the humidity test to determine the possible degradation of the coverglass coatings.
ECSS-E-ST-20-08C | ECSS - Superseded v1.0 | 5.5.3.8b | Requirement | ECSS-E-ST-20-08_0090225 | 1 | Created | The reflectance shall be measured over a range from 280 nm to 2 500 nm.
ECSS-E-ST-20-08C | ECSS - Superseded v1.0 | 5.5.3.8c | Requirement | ECSS-E-ST-20-08_0090226 | 1 | Created | The reflectance shall not change during testing more than as stated in the SCD-PVA.
ECSS-E-ST-20-08C | ECSS - Superseded v1.0 | 5.5.3.9a | Requirement | ECSS-E-ST-20-08_0090227 | 1 | Created | X-ray photographs shall be taken of all busbars, wire collection strips and diode boards on the qualification coupons.
ECSS-E-ST-20-08C | ECSS - Superseded v1.0 | 5.5.3.9b | Requirement | ECSS-E-ST-20-08_0090228 | 1 | Created | The acceptance criteria shall be stated in the SCD-PVA. NOTE Defects that cannot be detected by means of visual inspections (e.g. internal structural deformations or alterations in busbars and wire connections) can be traced by X-ray photographs.
ECSS-E-ST-20-08C | ECSS - Superseded v1.0 | 5.5.3.10.1a | Requirement | ECSS-E-ST-20-08_0090229 | 1 | Created | The structural integrity of the substrate shall be inspected after thermal cycling.
ECSS-E-ST-20-08C | ECSS - Superseded v1.0 | 5.5.3.10.1b | Recommendation | ECSS-E-ST-20-08_0091073 | 1 | Created | A non-destructive test method should be used for the inspection specified in requirement 5.5.3.10.1a.
ECSS-E-ST-20-08C | ECSS - Superseded v1.0 | 5.5.3.10.1c | Requirement | ECSS-E-ST-20-08_0090231 | 1 | Created | If requirement 5.5.3.10.1b cannot be satisfied, a destructive test shall be applied.
ECSS-E-ST-20-08C | ECSS - Superseded v1.0 | 5.5.3.10.1d | Requirement | ECSS-E-ST-20-08_0090232 | 1 | Created | The test method shall be described in the SCD-PVA.
ECSS-E-ST-20-08C | ECSS - Superseded v1.0 | 5.5.3.10.2a | Requirement | ECSS-E-ST-20-08_0090233 | 1 | Created | The pass-fail criteria shall be those stated in the SCD-PVA.
ECSS-E-ST-20-08C | ECSS - Superseded v1.0 | 5.5.3.11.2a | Requirement | ECSS-E-ST-20-08_0090234 | 1 | Created | The components to be checked for electrical continuity shall be identified in the SCD-PVA.
ECSS-E-ST-20-08C | ECSS - Superseded v1.0 | 5.5.3.11.2b | Requirement | ECSS-E-ST-20-08_0090235 | 1 | Created | The qualification coupon shall be exposed to vacuum thermal cycling.
ECSS-E-ST-20-08C | ECSS - Superseded v1.0 | 5.5.3.11.2c | Requirement | ECSS-E-ST-20-08_0090236 | 1 | Created | The qualification coupon shall be exposed to 10 vacuum thermal cycles
ECSS-E-ST-20-08C | ECSS - Superseded v1.0 | 5.5.3.11.2d | Requirement | ECSS-E-ST-20-08_0090237 | 1 | Created | The pressure shall be lower than 2 × 10-3 Pa.
ECSS-E-ST-20-08C | ECSS - Superseded v1.0 | 5.5.3.11.2e | Requirement | ECSS-E-ST-20-08_0090238 | 1 | Created | The temperature profile shall be the worst-case nominal temperature profile with a 10 °C margin.
ECSS-E-ST-20-08C | ECSS - Superseded v1.0 | 5.5.3.11.2f | Requirement | ECSS-E-ST-20-08_0090239 | 1 | Created | During vacuum thermal cycling the electrical continuity of the components identified in requirement 5.5.3.11.2a, including if present (at least) strings, diodes, thermal sensors and resistors, shall be recorded.
ECSS-E-ST-20-08C | ECSS - Superseded v1.0 | 5.5.3.11.2g | Requirement | ECSS-E-ST-20-08_0090240 | 1 | Created | The insulation resistance of the strings against the substrate shall be recorded for a minimum of 2 cycles, without performing electrical continuity.
ECSS-E-ST-20-08C | ECSS - Superseded v1.0 | 5.5.3.11.3a | Requirement | ECSS-E-ST-20-08_0090241 | 1 | Created | The qualification coupon electrical performance and insulation resistance shall not degrade more than as stated in the SCD-PVA.
ECSS-E-ST-20-08C | ECSS - Superseded v1.0 | 5.5.3.11.3b | Requirement | ECSS-E-ST-20-08_0090242 | 1 | Created | No open circuit conditions shall be recorded during continuity testing.
ECSS-E-ST-20-08C | ECSS - Superseded v1.0 | 5.5.3.11.3c | Requirement | ECSS-E-ST-20-08_0090243 | 1 | Created | There shall be less than a 2 % increase in cracked cells or one cracked cell, whichever is higher, not cumulative with the results of the fatigue thermal cycling test, and which can have an impact on the electrical performance of the string.
ECSS-E-ST-20-08C | ECSS - Superseded v1.0 | 5.6.1a | Requirement | ECSS-E-ST-20-08_0090244 | 1 | Created | The following shall constitute PVA failures: 1. Coupons that fail during subgroup tests for which the pass-fail criteria are inherent in the test method. 2. Coupons failing to conform to the requirements of the visual inspection as listed in the SCD-PVA. 3. Coupons that fail to conform to stress requirements as listed in the SCD-PVA. 4. Coupons that, when subjected to electrical performance measurements after qualification tests in conformance with the SCD-PVA, fail one or more of the stated limits, measurement accuracy included.
ECSS-E-ST-20-08C | ECSS - Superseded v1.0 | 5.6.2a | Requirement | ECSS-E-ST-20-08_0090245 | 1 | Created | A coupon shall be considered as failed if it exhibits one or more of the failure modes detailed in requirement 5.6.1a.
ECSS-E-ST-20-08C | ECSS - Superseded v1.0 | 5.6.2b | Requirement | ECSS-E-ST-20-08_0090246 | 1 | Created | Failure analysis of these coupons shall be performed by the supplier and the results provided to the customer, as part of an NRB documentation. NOTE For NRB, see ECSS-Q-ST-10-09.
ECSS-E-ST-20-08C | ECSS - Superseded v1.0 | 5.7a | Requirement | ECSS-E-ST-20-08_0090247 | 1 | Created | The supplier shall provide a data documentation package (DDP) in conformance with Annex G for the qualification approval records for each coupon.
ECSS-E-ST-20-08C | ECSS - Superseded v1.0 | 5.8a | Requirement | ECSS-E-ST-20-08_0090248 | 1 | Created | All deliverable hardware specified in the order shall be delivered together with documentation in conformance with clause 5.7.
ECSS-E-ST-20-08C | ECSS - Superseded v1.0 | 5.8b | Requirement | ECSS-E-ST-20-08_0090249 | 1 | Created | One set of documents shall be sent to the customer.
ECSS-E-ST-20-08C | ECSS - Superseded v1.0 | 6.1.1a | Requirement | ECSS-E-ST-20-08_0090250 | 1 | Created | Qualification testing of solar cell assemblies (SCAs) shall comprises acceptance and qualification tests.
ECSS-E-ST-20-08C | ECSS - Superseded v1.0 | 6.1.1b | Requirement | ECSS-E-ST-20-08_0090251 | 1 | Created | Testing of previously qualified SCAs shall comprises acceptance tests and delta qualification tests in conformance with requirement 6.4.1f.4.
ECSS-E-ST-20-08C | ECSS - Superseded v1.0 | 6.1.2a | Requirement | ECSS-E-ST-20-08_0090252 | 1 | Created | The conditions and methods of testing shall conform to the SCA source control drawing (SCD-SCA). NOTE The SCA specification consists of two parts, the generic specification (this Standard) and the SCD-SCA. For the preparation of the SCD-SCA, refer to Annex B.
ECSS-E-ST-20-08C | ECSS - Superseded v1.0 | 6.1.2b | Requirement | ECSS-E-ST-20-08_0090253 | 1 | Created | The SCD-SCA shall be prepared by the supplier in conformance with Annex B, and provided to the customer for reviewing and agreement.
ECSS-E-ST-20-08C | ECSS - Superseded v1.0 | 6.1.2c | Requirement | ECSS-E-ST-20-08_0090254 | 1 | Created | Any deviation from the required in-process, acceptance and qualification test shall be justified in the documentation package.
ECSS-E-ST-20-08C | ECSS - Superseded v1.0 | 6.1.2d | Requirement | ECSS-E-ST-20-08_0090255 | 1 | Created | Deviations from this Standard applicable to the SCD-SCA shall: 1. be agreed between the customer and the supplier; 2. not affect the reliability and performances of the SCAs; 3. only be those specified in requirement 6.1.2c.
ECSS-E-ST-20-08C | ECSS - Superseded v1.0 | 6.1.3a | Requirement | ECSS-E-ST-20-08_0090256 | 1 | Created | Delivered solar cell assemblies shall be produced and inspected in conformance with the requirements of the process identification document (PID) defined in clause 6.2, and
ECSS-E-ST-20-08C | ECSS - Superseded v1.0 | 6.1.3b | Requirement | ECSS-E-ST-20-08_0090257 | 1 | Created | Delivered solar cell assemblies shall have completed all tests and inspections included in the SCD-SCA.
ECSS-E-ST-20-08C | ECSS - Superseded v1.0 | 6.1.4a | Requirement | ECSS-E-ST-20-08_0090258 | 1 | Created | All delivered solar cell assemblies shall be permanently marked with a code to enable traceability of the cells at the level stated in the PID. NOTE For the PID, see clause 6.2.
ECSS-E-ST-20-08C | ECSS - Superseded v1.0 | 6.2a | Requirement | ECSS-E-ST-20-08_0090259 | 1 | Created | A process identification document (PID) for the SCA to be qualified shall be prepared by the supplier in conformance with Annex F.
ECSS-E-ST-20-08C | ECSS - Superseded v1.0 | 6.2b | Requirement | ECSS-E-ST-20-08_0090260 | 1 | Created | The supplier shall do the following: 1. maintain configuration control of all documents; 2. keep the issues of the documents effective at the date of acceptance by the customer; 3. provide the PID to the customer for review; 4. submit to the customer for review and approval any modifications or changes to documents in the PID with any quality and reliability implications.
ECSS-E-ST-20-08C | ECSS - Superseded v1.0 | 6.3.1a | Requirement | ECSS-E-ST-20-08_0090261 | 1 | Created | Acceptance tests shall be performed on the following: 1. components for delivery; 2. components used for qualification.
ECSS-E-ST-20-08C | ECSS - Superseded v1.0 | 6.3.1b | Requirement | ECSS-E-ST-20-08_0090262 | 1 | Created | Acceptance tests shall consist of the following: 1. visual inspection (100 % of the SCAs), in conformance with clause 6.4.3.1. 2. dimension and weight inspection (1 % of the SCAs), in conformance with clause 6.4.3.2. 3. electrical performance measurement (100 % of the SCAs), in conformance with clause 6.3.3. 4. diode characterization (100 % of the SCAs), in conformance with clause 9.4.5.2.
ECSS-E-ST-20-08C | ECSS - Superseded v1.0 | 6.3.1c | Requirement | ECSS-E-ST-20-08_0090263 | 1 | Created | The data documentation corresponding to the tests referred to in requirement 6.3.1b shall be delivered together with the delivered SCAs and the qualification test lot as part of the DDP. NOTE For the DDP, see clause 6.6.
ECSS-E-ST-20-08C | ECSS - Superseded v1.0 | 6.3.2a | Requirement | ECSS-E-ST-20-08_0090264 | 1 | Created | The test methods and conditions specified in clause 6.4.3 shall be applied.
ECSS-E-ST-20-08C | ECSS - Superseded v1.0 | 6.3.3.2a | Requirement | ECSS-E-ST-20-08_0090265 | 1 | Created | The electrical current of SCA under 1 S.C. (AM0) shall be measured at operational voltage (Iop) at a solar cell temperature of 25 °C or operating temperature.
ECSS-E-ST-20-08C | ECSS - Superseded v1.0 | 6.3.3.2b | Requirement | ECSS-E-ST-20-08_0090266 | 1 | Created | The predicted operational voltage (Vop) shall be defined in the SCD-SCA.
ECSS-E-ST-20-08C | ECSS - Superseded v1.0 | 6.3.3.2c | Requirement | ECSS-E-ST-20-08_0090267 | 1 | Created | The accuracy of Iop and Vop shall be provided to the customer.
ECSS-E-ST-20-08C | ECSS - Superseded v1.0 | 6.3.3.2d | Requirement | ECSS-E-ST-20-08_0090268 | 1 | Created | During measurement, the SCAs shall be kept at a constant temperature.
ECSS-E-ST-20-08C | ECSS - Superseded v1.0 | 6.3.3.2e | Requirement | ECSS-E-ST-20-08_0090269 | 1 | Created | Continuous or pulsed light source calibrated in conformance with clause 10 shall be used to verify the requirements given in clause 6.3.3.3 for electrical characterization.
ECSS-E-ST-20-08C | ECSS - Superseded v1.0 | 6.3.3.3a | Requirement | ECSS-E-ST-20-08_0090270 | 1 | Created | The pass fail criteria shall be indicated in the SCD-SCA.
ECSS-E-ST-20-08C | ECSS - Superseded v1.0 | 6.4.1a | Requirement | ECSS-E-ST-20-08_0090271 | 1 | Created | All SCA procurement lots shall be qualified.
ECSS-E-ST-20-08C | ECSS - Superseded v1.0 | 6.4.1b | Requirement | ECSS-E-ST-20-08_0090272 | 1 | Created | Qualification shall be granted by the customer.
ECSS-E-ST-20-08C | ECSS - Superseded v1.0 | 6.4.1c | Requirement | ECSS-E-ST-20-08_0090273 | 1 | Created | The qualification plan shall consist of the tests specified in Table 6-1.
ECSS-E-ST-20-08C | ECSS - Superseded v1.0 | 6.4.1d | Requirement | ECSS-E-ST-20-08_0090274 | 1 | Created | The following requirements shall apply to the qualification plan: 1. Ensure that welding parameters, the material and dimensions of the interconnectors, cementing conditions, adhesive and coverglass for the following activities in Table 6-1, are in conformance with the production process for solar panels that applies to the supplier of the SCA: (a) Front interconnect welding (b) Coverglass bonding (c) Rear interconnect welding 2. Perform UV test (step 16 in Table 6-1) in subgroup B on a minimum of 6 SCAs.
ECSS-E-ST-20-08C | ECSS - Superseded v1.0 | 6.4.1e | Requirement | ECSS-E-ST-20-08_0090275 | 1 | Created | The supplier shall provide details of the outcome of the qualification programme to the customer.
ECSS-E-ST-20-08C | ECSS - Superseded v1.0 | 6.4.1f | Requirement | ECSS-E-ST-20-08_0090276 | 1 | Created | For a procurement lot of a previously qualified SCA, the qualification tests need not be repeated if the following conditions are satisfied: 1. No changes are made to the design, function or electrical or mechanical parameters of the solar cell assembly. 2. The same source control drawing is applicable. 3. No changes are made to the PID. 4. Delta qualification tests are performed to cover the requirements imposed by the new application.
ECSS-E-ST-20-08C | ECSS - Superseded v1.0 | 6.4.1g | Requirement | ECSS-E-ST-20-08_0090277 | 1 | Created | For 6.4.1f.4, the new requirements shall be included in a new version of the SCD-SCA.
ECSS-E-ST-20-08C | ECSS - Superseded v1.0 | 6.4.2.1a | Requirement | ECSS-E-ST-20-08_0090278 | 1 | Created | Before starting production of the qualification lot, the manufacturer shall compile a production test schedule, showing by date and duration, production and test activities, including all major processing operations and key stages in the production and testing.
ECSS-E-ST-20-08C | ECSS - Superseded v1.0 | 6.4.2.1b | Requirement | ECSS-E-ST-20-08_0090279 | 1 | Created | A production flow chart, process schedules and inspection procedures shall be provided.
ECSS-E-ST-20-08C | ECSS - Superseded v1.0 | 6.4.2.2a | Requirement | ECSS-E-ST-20-08_0090280 | 1 | Created | The solar cell assemblies for qualification testing shall conform to the PID.
ECSS-E-ST-20-08C | ECSS - Superseded v1.0 | 6.4.2.2b | Requirement | ECSS-E-ST-20-08_0090281 | 1 | Created | The supplier shall provide access to the customer to monitor the manufacture of the test samples in conformance with a procedure agreed with the customer.
ECSS-E-ST-20-08C | ECSS - Superseded v1.0 | 6.4.2.2c | Requirement | ECSS-E-ST-20-08_0090282 | 1 | Created | The test samples shall be chosen statistically and at random from the first manufacturing lots of the procurement lot. NOTE For sampling, see ISO 2859.
ECSS-E-ST-20-08C | ECSS - Superseded v1.0 | 6.4.2.2d | Requirement | ECSS-E-ST-20-08_0090283 | 1 | Created | Facilities shall be available to safely store the qualification lot (included failed samples) for a minimum of 6 years (equivalent to five years in storage and one year in orbit).
ECSS-E-ST-20-08C | ECSS - Superseded v1.0 | 6.4.2.3a | Requirement | ECSS-E-ST-20-08_0090284 | 1 | Created | Qualification testing shall proceed as given in Table 6-1.
ECSS-E-ST-20-08C | ECSS - Superseded v1.0 | 6.4.2.3b | Requirement | ECSS-E-ST-20-08_0090285 | 1 | Created | The total quantity of test samples shall be a minimum of 80 or 90 SCAs depending on previous testing, in conformance with requirement 6.4.3.11.2e.
ECSS-E-ST-20-08C | ECSS - Superseded v1.0 | 6.4.2.3c | Requirement | ECSS-E-ST-20-08_0090286 | 1 | Created | The qualification tests shall be divided into subgroups of tests, and the samples assigned to a subgroup shall be subjected to the tests in that subgroup in the sequence specified.
ECSS-E-ST-20-08C | ECSS - Superseded v1.0 | 6.4.2.3d | Requirement | ECSS-E-ST-20-08_0090287 | 1 | Created | A failure in any subgroup shall constitute a failure in the qualification. NOTE For a definition of failure see clause 6.5.
ECSS-E-ST-20-08C | ECSS - Superseded v1.0 | 6.4.3.1.2a | Requirement | ECSS-E-ST-20-08_0090288 | 1 | Created | The SCAs shall be inspected with an equipment with a resolution which is 5 times higher than the minimum allowed defect size to verify requirements on the following: 1. defects on cell; 2. coverglass; 3. adhesive; 4. contacts; 5. interconnector.
ECSS-E-ST-20-08C | ECSS - Superseded v1.0 | 6.4.3.1.3a | Requirement | ECSS-E-ST-20-08_0090289 | 1 | Created | Any deviation from the visual inspection requirements on defects shall: 1. not affect performance or reliability, 2. be agreed with the customer, and 3. be justified.
ECSS-E-ST-20-08C | ECSS - Superseded v1.0 | 6.4.3.1.4a | Requirement | ECSS-E-ST-20-08_0090290 | 1 | Created | The location and maximum dimensions of edge chips, corner chips and surface nicks shall be in conformance with Figure 6-1 and Table 6-2.
ECSS-E-ST-20-08C | ECSS - Superseded v1.0 | 6.4.3.1.4b | Requirement | ECSS-E-ST-20-08_0090291 | 1 | Created | The cumulative area of all defects of the types specified in requirement 6.4.3.1.4a shall not exceed 5 % of the total solar cell area.
ECSS-E-ST-20-08C | ECSS - Superseded v1.0 | 6.4.3.1.4c | Requirement | ECSS-E-ST-20-08_0090292 | 1 | Created | Defects of the types specified in requirement 6.4.3.1.4a occurring in the contact weld area shall be prevented.
ECSS-E-ST-20-08C | ECSS - Superseded v1.0 | 6.4.3.1.4d | Requirement | ECSS-E-ST-20-08_0090293 | 1 | Created | Cracks or fingerprints shall not be present on solar cells.
ECSS-E-ST-20-08C | ECSS - Superseded v1.0 | 6.4.3.1.4e | Requirement | ECSS-E-ST-20-08_0090294 | 1 | Created | The total area of anti-reflection coating voids shall not exceed 3 % of the total active area of the cell.
ECSS-E-ST-20-08C | ECSS - Superseded v1.0 | 6.4.3.1.5a | Requirement | ECSS-E-ST-20-08_0090295 | 1 | Created | The coverglasses shall be inspected to ensure 100 % coverage of the bare surface of the cells.
ECSS-E-ST-20-08C | ECSS - Superseded v1.0 | 6.4.3.1.5b | Permission | ECSS-E-ST-20-08_0091074 | 1 | Created | Chips and nicks may be present on coverglasses if the bare surface of the solar cell is 100 % covered.
ECSS-E-ST-20-08C | ECSS - Superseded v1.0 | 6.4.3.1.5c | Requirement | ECSS-E-ST-20-08_0090297 | 1 | Created | Covers with dirty and contaminated surfaces shall be rejected.
ECSS-E-ST-20-08C | ECSS - Superseded v1.0 | 6.4.3.1.5d | Requirement | ECSS-E-ST-20-08_0090298 | 1 | Created | The total area of ARC and conductive coating voids, including evaporation jig marks, shall not exceed 3 % of the area of the coverglass.
ECSS-E-ST-20-08C | ECSS - Superseded v1.0 | 6.4.3.1.5e | Requirement | ECSS-E-ST-20-08_0090299 | 1 | Created | The coverglass shall not contain bubbles having a projected area larger than 0,02 mm2.
ECSS-E-ST-20-08C | ECSS - Superseded v1.0 | 6.4.3.1.5f | Requirement | ECSS-E-ST-20-08_0090300 | 1 | Created | Coverglasses shall be rejected if they contain cracks with any one of the following characteristics: 1. there is a visible separation between cracks; 2. there are more than three per cover; 3. meeting cracks are separated by more than 2 mm at the non-meeting end.
ECSS-E-ST-20-08C | ECSS - Superseded v1.0 | 6.4.3.1.6a | Requirement | ECSS-E-ST-20-08_0090301 | 1 | Created | There shall be no delamination or discolouration in the adhesive, except in the area opposite rear welds, where discolouration may be present.
ECSS-E-ST-20-08C | ECSS - Superseded v1.0 | 6.4.3.1.6b | Requirement | ECSS-E-ST-20-08_0090302 | 1 | Created | Adhesive voids along the cover edge shall not exceed 0,6 mm in depth.
ECSS-E-ST-20-08C | ECSS - Superseded v1.0 | 6.4.3.1.6c | Requirement | ECSS-E-ST-20-08_0090303 | 1 | Created | The maximum total projected area of additional bubbles shall not exceed 0,2 % of the cell area, discounting the following: 1. bubbles less than 0,02 mm2 in the projected area, and 2. bubbles, discolourations and voids located less than 2 mm from the interconnector edges.
ECSS-E-ST-20-08C | ECSS - Superseded v1.0 | 6.4.3.1.7a | Requirement | ECSS-E-ST-20-08_0090304 | 1 | Created | Interruptions and delaminations in the front contact shall be prevented.
ECSS-E-ST-20-08C | ECSS - Superseded v1.0 | 6.4.3.1.7b | Requirement | ECSS-E-ST-20-08_0090305 | 1 | Created | Over-coating (coating exceeding the area of the contact) along one side of each welding pad shall not exceed 0,1 mm.
ECSS-E-ST-20-08C | ECSS - Superseded v1.0 | 6.4.3.1.7c | Requirement | ECSS-E-ST-20-08_0090306 | 1 | Created | The maximum total length of missing grids, short grids or non-continuous grids shall not exceed the total length of 3 grids.
ECSS-E-ST-20-08C | ECSS - Superseded v1.0 | 6.4.3.1.8a | Requirement | ECSS-E-ST-20-08_0090307 | 1 | Created | For the rear side contact, outside the welding area, the following conditions shall be met: 1. Drops and spatter do not exceed 0,1 mm in diameter and 0,05 mm in height. 2. The maximum deep of edge delaminations do not exceed 0,75 mm. 3. Other defects do not exceed a total of 2 % of the cell contact area. 4. The area of worm shaped bulges is 3 % of the total cell contact area, or less. 5. The maximum length of the hypotenuse of the triangular area of visible semiconductor at the corners of the solar cell (c) is in conformance with Table 6-2.
ECSS-E-ST-20-08C | ECSS - Superseded v1.0 | 6.4.3.1.8b | Requirement | ECSS-E-ST-20-08_0090308 | 1 | Created | In the interconnector weld area, clause 7.5.1.5.2 shall apply.
ECSS-E-ST-20-08C | ECSS - Superseded v1.0 | 6.4.3.1.9a | Requirement | ECSS-E-ST-20-08_0090309 | 1 | Created | Breaking, tearing or deformation of the interconnector shall be prevented.
ECSS-E-ST-20-08C | ECSS - Superseded v1.0 | 6.4.3.2a | Requirement | ECSS-E-ST-20-08_0090310 | 1 | Created | The overall lateral dimensions of the SCA and the interconnector position shall be inspected for compliance with the dimensions and tolerances stated in the SCD-SCA.
ECSS-E-ST-20-08C | ECSS - Superseded v1.0 | 6.4.3.2b | Requirement | ECSS-E-ST-20-08_0090311 | 1 | Created | The lateral dimensions of the coverglasses shall be such as to ensure 100 % coverage of the bare surface of the cells.
ECSS-E-ST-20-08C | ECSS - Superseded v1.0 | 6.4.3.2c | Requirement | ECSS-E-ST-20-08_0090312 | 1 | Created | The weight of the SCA shall be verified by determining the average weight per qualification lot to ensure that this conforms to the value stated in the SCD-SCA.
ECSS-E-ST-20-08C | ECSS - Superseded v1.0 | 6.4.3.3.2a | Requirement | ECSS-E-ST-20-08_0090313 | 1 | Created | The electrical current of SCA under 1 S.C. (AM0) shall be measured and recorded digitally at least at 50 points, at a solar cell temperature of 25 °C +/- 0,5 °C or operating temperature.
ECSS-E-ST-20-08C | ECSS - Superseded v1.0 | 6.4.3.3.2b | Requirement | ECSS-E-ST-20-08_0090314 | 1 | Created | The electrical parameters measured or processed from requirement 6.4.3.3.2a and identified in Figure 6-2 shall be 1. derived from the full curve, and 2. delivered to the customer together with: (a) their average and standard deviation, and (b) digital data of the full curve.
ECSS-E-ST-20-08C | ECSS - Superseded v1.0 | 6.4.3.3.2c | Requirement | ECSS-E-ST-20-08_0090315 | 1 | Created | The accuracy of the SCA measured parameters (Isc, Itest, Vtest Voc and Pmax) shall be provided to the customer.
ECSS-E-ST-20-08C | ECSS - Superseded v1.0 | 6.4.3.3.2d | Requirement | ECSS-E-ST-20-08_0090316 | 1 | Created | During measurement, the SCAs shall be kept at a constant temperature +/- 0,5 °C.
ECSS-E-ST-20-08C | ECSS - Superseded v1.0 | 6.4.3.3.2e | Requirement | ECSS-E-ST-20-08_0090317 | 1 | Created | A continuous or pulsed light source calibrated in conformance with clause 10 shall be used to verify the requirements given in 6.4.3.3.2c for electrical characterization during both qualification and acceptance testing.
ECSS-E-ST-20-08C | ECSS - Superseded v1.0 | 6.4.3.3.3a | Requirement | ECSS-E-ST-20-08_0090318 | 1 | Created | The minimum current requirement for solar cell assemblies before and after electron radiation testing shall be stated in the SCD-SCA.
ECSS-E-ST-20-08C | ECSS - Superseded v1.0 | 6.4.3.3.3b | Requirement | ECSS-E-ST-20-08_0090319 | 1 | Created | The maximum deviation in current measured at Vtest before and after CY for subgroups A and E (in conformance with Table 6-1) shall be 2 % for each individual cell.
ECSS-E-ST-20-08C | ECSS - Superseded v1.0 | 6.4.3.3.3c | Requirement | ECSS-E-ST-20-08_0090320 | 1 | Created | After qualification tests, the maximum degradation of electrical performance shall be in conformance with requirements 6.4.3.3.3a and 6.4.3.3.3b.
ECSS-E-ST-20-08C | ECSS - Superseded v1.0 | 6.4.3.4a | Requirement | ECSS-E-ST-20-08_0090321 | 1 | Created | Temperature coefficient measurement at SCA level need not be performed if already performed during qualification at bare cell level.
ECSS-E-ST-20-08C | ECSS - Superseded v1.0 | 6.4.3.4b | Requirement | ECSS-E-ST-20-08_0090322 | 1 | Created | Temperature coefficients of all samples in subgroup B and half of the samples of subgroup C shall be measured.
ECSS-E-ST-20-08C | ECSS - Superseded v1.0 | 6.4.3.4c | Requirement | ECSS-E-ST-20-08_0090323 | 1 | Created | The test described in clause 6.4.3.3 shall be repeated at six equidistant solar cell temperatures between two temperature extremes t1 and t2, calculated as follows, and stated in the SCD-SCA: • t 1 = highest operating temperature (without margins) predicted for the mission + 25 °C. • t 2 = lowest operating temperature (without margins) predicted for the mission (including eclipse exit) - 25 °C.
ECSS-E-ST-20-08C | ECSS - Superseded v1.0 | 6.4.3.4d | Requirement | ECSS-E-ST-20-08_0090324 | 1 | Created | Data for all electrical performance parameters at the different solar cell temperatures shall be provided.
ECSS-E-ST-20-08C | ECSS - Superseded v1.0 | 6.4.3.4e | Requirement | ECSS-E-ST-20-08_0090325 | 1 | Created | The temperature coefficients of short-circuit current, open circuit voltage, voltage at maximum power and current at maximum power shall be derived by least-square curve fitting.
ECSS-E-ST-20-08C | ECSS - Superseded v1.0 | 6.4.3.4f | Requirement | ECSS-E-ST-20-08_0090326 | 1 | Created | The coefficient of determination for the indicated electrical parameters obtained from the curve fit shall be included.
ECSS-E-ST-20-08C | ECSS - Superseded v1.0 | 6.4.3.5.2a | Requirement | ECSS-E-ST-20-08_0090327 | 1 | Created | Spectral response shall be measured in subgroup C on half of the samples before irradiation, by comparing the short-circuit current of the test SCAs against the output of a spectral standard of known relative spectral response under monochromatic irradiation.
ECSS-E-ST-20-08C | ECSS - Superseded v1.0 | 6.4.3.5.2b | Requirement | ECSS-E-ST-20-08_0090328 | 1 | Created | Subgroup C samples where spectral response has been measured shall be later irradiated to the highest dose and subsequently submitted to spectral response test
ECSS-E-ST-20-08C | ECSS - Superseded v1.0 | 6.4.3.5.2c | Requirement | ECSS-E-ST-20-08_0090329 | 1 | Created | The monochromatic irradiation shall be generated by one of the following methods: 1. With the aid of narrow-band interference filters, having the following characteristics: (a) for silicon solar cells, at least, at 14 discrete wavelength intervals between 0,3 mm and 1,1 mm; (b) for single-junction GaAs solar cells at least, at 14 discrete wavelength intervals between 0,3 mm and 1,1 mm and at least 3 narrow band interference filters in the range 0,75 mm to 1,1 mm. (c) for multi-junction GaAs solar cells, the number of narrow band interference filters and their wavelength are stated in the SCD-SCA. 2. By means of a high-intensity monochromator for continuous recording between 0,3 mm and at least 1,8 mm.
ECSS-E-ST-20-08C | ECSS - Superseded v1.0 | 6.4.3.5.2d | Requirement | ECSS-E-ST-20-08_0090330 | 1 | Created | The irradiation intensity at all wavelengths shall be such as to ensure that the measurement is made in the region where the cell response short-circuit current versus irradiance is linear.
ECSS-E-ST-20-08C | ECSS - Superseded v1.0 | 6.4.3.5.2e | Requirement | ECSS-E-ST-20-08_0090331 | 1 | Created | For multi-junction solar cells, it shall be ensured that the measurements are performed on the current limiting subcell, and that it is working close to short-circuit conditions.
ECSS-E-ST-20-08C | ECSS - Superseded v1.0 | 6.4.3.6.2a | Requirement | ECSS-E-ST-20-08_0090332 | 1 | Created | For Subgroup B step 15 (in conformance with Table 6-1), the solar absorptance and the hemispherical emittance shall be measured according to ECSS-Q-ST-70-09 on at least two samples.
ECSS-E-ST-20-08C | ECSS - Superseded v1.0 | 6.4.3.6.2b | Recommendation | ECSS-E-ST-20-08_0091075 | 1 | Created | For subgroup B step 18 and for subgroup C, the solar absorptance and the hemispherical emittance should be measured according to ECSS-Q-ST-70-09.
ECSS-E-ST-20-08C | ECSS - Superseded v1.0 | 6.4.3.6.2c | Recommendation | ECSS-E-ST-20-08_0091076 | 1 | Created | For subgroup B step 18 and for subgroup C, the portable absorptance and the normal emittance should be measured according to ECSS-Q-ST-70-09, provided that the same measurements have been performed in all samples of subgroup B step 15.
ECSS-E-ST-20-08C | ECSS - Superseded v1.0 | 6.4.3.6.3a | Requirement | ECSS-E-ST-20-08_0090335 | 1 | Created | Pass-fail criteria for the SCAs thermo-optical properties shall be as stated in the SCD-SCA.
ECSS-E-ST-20-08C | ECSS - Superseded v1.0 | 6.4.3.7.2a | Requirement | ECSS-E-ST-20-08_0090336 | 1 | Created | The number of cycles and the extreme temperatures shall be as stated in the SCD-SCA.
ECSS-E-ST-20-08C | ECSS - Superseded v1.0 | 6.4.3.8.2a | Requirement | ECSS-E-ST-20-08_0090337 | 1 | Created | All SCAs in subgroup D shall be placed in a chamber at ambient pressure.
ECSS-E-ST-20-08C | ECSS - Superseded v1.0 | 6.4.3.8.2b | Requirement | ECSS-E-ST-20-08_0090338 | 1 | Created | The chamber temperature shall then be increased to 60 °C minimum.
ECSS-E-ST-20-08C | ECSS - Superseded v1.0 | 6.4.3.8.2c | Requirement | ECSS-E-ST-20-08_0090339 | 1 | Created | Relative humidity shall be higher than 90 %.
ECSS-E-ST-20-08C | ECSS - Superseded v1.0 | 6.4.3.8.2d | Requirement | ECSS-E-ST-20-08_0090340 | 1 | Created | The duration of the test shall be 30 days.
ECSS-E-ST-20-08C | ECSS - Superseded v1.0 | 6.4.3.8.2e | Requirement | ECSS-E-ST-20-08_0090341 | 1 | Created | In the case of solar cells with aluminium content window layers, the HT test shall be extended to simulate on-ground expected duration and humidity and temperature conditions.
ECSS-E-ST-20-08C | ECSS - Superseded v1.0 | 6.4.3.8.2f | Requirement | ECSS-E-ST-20-08_0090342 | 1 | Created | High-purity water in conformance with ASTM D1193-99, Type I, shall be used.
ECSS-E-ST-20-08C | ECSS - Superseded v1.0 | 6.4.3.8.2g | Requirement | ECSS-E-ST-20-08_0090343 | 1 | Created | Water condensation on the surface of the SCAs shall be prevented.
ECSS-E-ST-20-08C | ECSS - Superseded v1.0 | 6.4.3.8.2h | Requirement | ECSS-E-ST-20-08_0090344 | 1 | Created | If there are requirements on specific environmental conditions (such as chemical vapours), they shall be stated in the SCD-SCA.
ECSS-E-ST-20-08C | ECSS - Superseded v1.0 | 6.4.3.9.2a | Requirement | ECSS-E-ST-20-08_0090345 | 1 | Created | All SCAs of subgroup D shall be subjected to a coating adherence test on the coverglass SCA face.
ECSS-E-ST-20-08C | ECSS - Superseded v1.0 | 6.4.3.9.2b | Requirement | ECSS-E-ST-20-08_0090346 | 1 | Created | Test conditions shall be established according to a standard which is mutually agreed with the customer. NOTE Example of standards that can be used for the test conditions of the coating adherence test are ISO 9211-4 and ECSS-Q-ST-70-13.
ECSS-E-ST-20-08C | ECSS - Superseded v1.0 | 6.4.3.9.2c | Requirement | ECSS-E-ST-20-08_0090347 | 1 | Created | The adhesive tape used for this test shall be clear in colour with an adhesive strength on steel of at least 0,28 N/mm width. NOTE Example of standard that can be used to measure to the adhesive strength is EN 1939.
ECSS-E-ST-20-08C | ECSS - Superseded v1.0 | 6.4.3.9.2d | Requirement | ECSS-E-ST-20-08_0090348 | 1 | Created | Any visible delamination of parts of the coverglass coating shall not exceed the limits specified in requirement 6.4.3.1.4e.
ECSS-E-ST-20-08C | ECSS - Superseded v1.0 | 6.4.3.10.2a | Requirement | ECSS-E-ST-20-08_0090349 | 1 | Created | A gradually increasing pull force shall be applied to the interconnector tabs at a pull speed stated in the SCD-SCA.
ECSS-E-ST-20-08C | ECSS - Superseded v1.0 | 6.4.3.10.2b | Requirement | ECSS-E-ST-20-08_0090350 | 1 | Created | The ultimate pull strength of each tab shall be as stated in the SCD-SCA.
ECSS-E-ST-20-08C | ECSS - Superseded v1.0 | 6.4.3.10.2c | Requirement | ECSS-E-ST-20-08_0090351 | 1 | Created | The pull direction shall: 1. be either 0°, 45° or 90°; 2. be as stated in the SCD-SCA.
ECSS-E-ST-20-08C | ECSS - Superseded v1.0 | 6.4.3.11.2a | Requirement | ECSS-E-ST-20-08_0090352 | 1 | Created | The SCAs shall be subjected to 1 MeV electron irradiation. NOTE ISO 23038 outlines a methodology to perform this test.
ECSS-E-ST-20-08C | ECSS - Superseded v1.0 | 6.4.3.11.2b | Requirement | ECSS-E-ST-20-08_0090353 | 1 | Created | The flux density and energy shall be uniform over the cell area to within ±10 %.
ECSS-E-ST-20-08C | ECSS - Superseded v1.0 | 6.4.3.11.2c | Requirement | ECSS-E-ST-20-08_0090354 | 1 | Created | During irradiation, the cells shall be protected from oxidation using either a vacuum (below 10-3 Pa) or a dry atmosphere of nitrogen or argon at a temperature of (20 ± 10) °C.
ECSS-E-ST-20-08C | ECSS - Superseded v1.0 | 6.4.3.11.2d | Requirement | ECSS-E-ST-20-08_0090355 | 1 | Created | The nominal rate shall be lower than or equal to 5 × 1011 e- cm-2 s-1.
ECSS-E-ST-20-08C | ECSS - Superseded v1.0 | 6.4.3.11.2e | Requirement | ECSS-E-ST-20-08_0090356 | 1 | Created | The irradiation shall be performed as follows: 1. State the expected dose for the envisaged application, Fp, the SCD-SCA. 2. If the BSC was qualified according to the same specific mission requirements of the SCA (Subgroup C2 of the BSC qualification programme, in conformance with Table 7-2): (a) the minimum dose is Fp; (b) perform tests on Subgroup C (in conformance with Table 6-1) on 10 mid-grade cells only. 3. If qualified BSC was submitted for general characterization (Subgroup C1 of the BSC qualification programme, in conformance with Table 7-2): (a) Perform subgroup C (in conformance with Table 6-1) on 20 cells, divided in two batches of 10 samples constituted as follows: 2 high-grade, 6 mid-grade and 2 low-grade SCAs;; (b) Irradiate one batch of 10 samples 2 times at Fp/2, as a minimum; (c) Irradiate the second batch times at Fp, as a minimum. NOTE This results in data for 10 samples at Fp/2, at Fp x 2, and data for 20 samples at Fp.
ECSS-E-ST-20-08C | ECSS - Superseded v1.0 | 6.4.3.11.2f | Requirement | ECSS-E-ST-20-08_0090357 | 1 | Created | The sequence of tests in Table 6-1 shall be arranged so SCAs of subgroup D are irradiated at Fp.
ECSS-E-ST-20-08C | ECSS - Superseded v1.0 | 6.4.3.11.2g | Requirement | ECSS-E-ST-20-08_0090358 | 1 | Created | After combined electron and photon irradiation, the SCAs shall conform to the requirements stated in the SCD-SCA.
ECSS-E-ST-20-08C | ECSS - Superseded v1.0 | 6.4.3.11.2h | Requirement | ECSS-E-ST-20-08_0090359 | 1 | Created | Electron irradiation at a dose corresponding to the dose at transfer orbit shall be added when specified by the mission requirements; this dose shall be included in the SCD-SCA.
ECSS-E-ST-20-08C | ECSS - Superseded v1.0 | 6.4.3.12.2a | Requirement | ECSS-E-ST-20-08_0090360 | 1 | Created | During the test, SCAs in subgroups B and C shall be subjected to the following: 1. irradiated with 1 S.C. (AM0) for 48 h; 2. be kept at (25 ± 5) °C; 3. arranged in an open circuit condition.
ECSS-E-ST-20-08C | ECSS - Superseded v1.0 | 6.4.3.12.2b | Requirement | ECSS-E-ST-20-08_0090361 | 1 | Created | Multi-junction solar cells shall be subsequently temperature annealed for 24 h at 60 °C.
ECSS-E-ST-20-08C | ECSS - Superseded v1.0 | 6.4.3.12.2c | Requirement | ECSS-E-ST-20-08_0090362 | 1 | Created | After the tests the SCAs shall be kept at temperatures below 50 °C until they are electrically measured.
ECSS-E-ST-20-08C | ECSS - Superseded v1.0 | 6.4.3.13.2a | Requirement | ECSS-E-ST-20-08_0090363 | 1 | Created | The surface conductivity of coverglasses for SCAs of subgroup D shall be measured.
ECSS-E-ST-20-08C | ECSS - Superseded v1.0 | 6.4.3.13.2b | Requirement | ECSS-E-ST-20-08_0090364 | 1 | Created | The measurement specified in requirement 6.4.3.13.2a shall be performed between the cover contact dots or by the method described in the SCD-SCA.
ECSS-E-ST-20-08C | ECSS - Superseded v1.0 | 6.4.3.13.3a | Requirement | ECSS-E-ST-20-08_0090365 | 1 | Created | The average conductivity across the total surface shall conform to the requirements stated in the SCD-SCA.
ECSS-E-ST-20-08C | ECSS - Superseded v1.0 | 6.4.3.14.2a | Requirement | ECSS-E-ST-20-08_0090366 | 1 | Created | For SCAs without a protection diode or with a protection diode electrically isolated from the cell, the reverse I/V characteristics of the SCA under illumination of 1 S.C. (AM0) with a limiting power supply (to avoid destructive breakdown) shall be measured.
ECSS-E-ST-20-08C | ECSS - Superseded v1.0 | 6.4.3.14.2b | Requirement | ECSS-E-ST-20-08_0090367 | 1 | Created | For SCAs with a protection diode electrically connected to the cell, solar cell reverse bias test shall not be performed.
ECSS-E-ST-20-08C | ECSS - Superseded v1.0 | 6.4.3.14.3a | Requirement | ECSS-E-ST-20-08_0090368 | 1 | Created | The parameters of reverse I/V characteristics measurement shall be as stated in the SCD-SCA concerning temperature, hold time, current limitation, maximum reverse bias (voltage).
ECSS-E-ST-20-08C | ECSS - Superseded v1.0 | 6.4.3.15.2a | Requirement | ECSS-E-ST-20-08_0090369 | 1 | Created | The integrated intensity of the photons shall be measured with a Sun-blind photo-diode.
ECSS-E-ST-20-08C | ECSS - Superseded v1.0 | 6.4.3.15.2b | Requirement | ECSS-E-ST-20-08_0090370 | 1 | Created | For photons with a wavelength between 200 nm to 400 nm, the integrated intensity at the end of test shall be as follows: 1. equal to (1000 - 1500) Sun-hours or 1 % of the mission life, whichever is the longer period; 2. have a UV irradiation acceleration factor of less than 10 Suns.
ECSS-E-ST-20-08C | ECSS - Superseded v1.0 | 6.4.3.15.2c | Requirement | ECSS-E-ST-20-08_0090371 | 1 | Created | Spectral Irradiance for UV light sources shall be performed in conformance with ECSS-Q-ST-70-06.
ECSS-E-ST-20-08C | ECSS - Superseded v1.0 | 6.4.3.15.2d | Requirement | ECSS-E-ST-20-08_0090372 | 1 | Created | The test shall be performed in a vacuum (i.e. pressure less than 10^-3 Pa).
ECSS-E-ST-20-08C | ECSS - Superseded v1.0 | 6.4.3.15.2e | Requirement | ECSS-E-ST-20-08_0090373 | 1 | Created | The temperature of the SCAs shall be the nominal operational temperature ±10 °C (in conformance with SCD-SCA).
ECSS-E-ST-20-08C | ECSS - Superseded v1.0 | 6.4.3.15.2f | Requirement | ECSS-E-ST-20-08_0090374 | 1 | Created | The short circuit current resulting from the applied UV light source of at least one of the SCA’s shall be continuously monitored and recorded.
ECSS-E-ST-20-08C | ECSS - Superseded v1.0 | 6.4.3.15.2g | Requirement | ECSS-E-ST-20-08_0090375 | 1 | Created | Measure the current output of the solar cells at identical bias conditions, using a stable light source, not necessarily AMO representative, during the execution of the UV exposure at regular intervals (at least 3 - including the begin and the end of the UV exposure).
ECSS-E-ST-20-08C | ECSS - Superseded v1.0 | 6.4.3.15.2h | Requirement | ECSS-E-ST-20-08_0090376 | 1 | Created | Control samples shall be included in the UV chamber in order to identify potential contaminations occurring during the test.
ECSS-E-ST-20-08C | ECSS - Superseded v1.0 | 6.4.3.15.3a | Requirement | ECSS-E-ST-20-08_0090377 | 1 | Created | The electrical performance of the SCAs shall not degrade more than 70 % of the UV loss factor used for the EOL power analysis.
ECSS-E-ST-20-08C | ECSS - Superseded v1.0 | 6.4.3.15.3b | Requirement | ECSS-E-ST-20-08_0090378 | 1 | Created | The UV loss factor shall be specified in the SCD-SCA.
ECSS-E-ST-20-08C | ECSS - Superseded v1.0 | 6.4.3.15.3c | Requirement | ECSS-E-ST-20-08_0090379 | 1 | Created | The current output measured at the intervals specified in requirement 6.4.3.15.2g shall demonstrate an exponential decay.
ECSS-E-ST-20-08C | ECSS - Superseded v1.0 | 6.4.3.16.2a | Requirement | ECSS-E-ST-20-08_0090380 | 1 | Created | One of the following methods shall be followed for capacitance measurement: 1. Frequency domain single junction solar cell capacitance measurement as described in clause 11.1. NOTE No method available for multi-junction measurement at the time being. 2. Time domain capacitance measurement as described in clause 11.2.
ECSS-E-ST-20-08C | ECSS - Superseded v1.0 | 6.4.3.16.2b | Requirement | ECSS-E-ST-20-08_0090381 | 1 | Created | The method for measuring the capacitance shall be stated in the SCD-SCA.
ECSS-E-ST-20-08C | ECSS - Superseded v1.0 | 6.4.3.16.2c | Requirement | ECSS-E-ST-20-08_0090382 | 1 | Created | The capacitance shall be measured at SCA level in conformance with the method referred in requirement 6.4.3.16.2b at the temperature range stated in the SCD-SCA.
ECSS-E-ST-20-08C | ECSS - Superseded v1.0 | 6.4.3.17.2a | Requirement | ECSS-E-ST-20-08_0090383 | 1 | Created | The flatness shall be determined by measuring the maximum deflection of the SCA measured on an optically flat surface.
ECSS-E-ST-20-08C | ECSS - Superseded v1.0 | 6.4.3.17.3a | Requirement | ECSS-E-ST-20-08_0090384 | 1 | Created | The deflection of the SCA shall be lower than the deflection value, d in Figure 8-6, stated on the SCD-SCA.
ECSS-E-ST-20-08C | ECSS - Superseded v1.0 | 6.4.3.18.2a | Requirement | ECSS-E-ST-20-08_0090385 | 1 | Created | One of the following two methods shall be proposed and described by the supplier as life test: 1. Determine the activation energy by measuring the time to failure at several temperatures. 2. Demonstrate by assuming an activation energy of 0,7 eV that the stability is not affected within the duration of the mission.
ECSS-E-ST-20-08C | ECSS - Superseded v1.0 | 6.4.3.18.2b | Requirement | ECSS-E-ST-20-08_0090386 | 1 | Created | The test environment shall at least comprise vacuum conditions,, illumination and cell operation at a working point.
ECSS-E-ST-20-08C | ECSS - Superseded v1.0 | 6.5.1a | Requirement | ECSS-E-ST-20-08_0090387 | 1 | Created | The following shall constitute SCA failures: 1. SCAs which fail during subgroup tests for which the pass-fail criteria are inherent in the test method. 2. SCAs failing to conform to the requirements of the visual inspection specified in clause 6.4.3.1. 3. Components whose marking fails to conform to the requirements of clause 6.1.4. 4. SCAs that, when subjected to electrical performance measurements after qualification tests in conformance with the SCD-SCA, fail one or more of the specified limits, measurement accuracy included.
ECSS-E-ST-20-08C | ECSS - Superseded v1.0 | 6.5.2a | Requirement | ECSS-E-ST-20-08_0090388 | 1 | Created | An SCA shall be considered as failed if it exhibits one or more of the failure modes detailed in clause 6.5.1.
ECSS-E-ST-20-08C | ECSS - Superseded v1.0 | 6.5.2b | Requirement | ECSS-E-ST-20-08_0090389 | 1 | Created | Failed SCAs shall be identified as such and be included in the delivery.
ECSS-E-ST-20-08C | ECSS - Superseded v1.0 | 6.5.2c | Requirement | ECSS-E-ST-20-08_0090390 | 1 | Created | Failure analysis of these SCAs shall be performed by the supplier and the results provided to the customer, as part of an NRB documentation. NOTE For NRB, see ECSS-Q-ST-10-09.
ECSS-E-ST-20-08C | ECSS - Superseded v1.0 | 6.6a | Requirement | ECSS-E-ST-20-08_0090391 | 1 | Created | The supplier shall provide a data documentation package in conformance with Annex G for the qualification approval records and for each SCA delivery lot.
ECSS-E-ST-20-08C | ECSS - Superseded v1.0 | 6.7a | Requirement | ECSS-E-ST-20-08_0090392 | 1 | Created | All deliverable hardware specified in the order shall be delivered together with documentation in conformance with the requirements specified in clause 6.6.
ECSS-E-ST-20-08C | ECSS - Superseded v1.0 | 6.7b | Requirement | ECSS-E-ST-20-08_0090393 | 1 | Created | One set of documents shall be sent to the customer.
ECSS-E-ST-20-08C | ECSS - Superseded v1.0 | 6.8.2a | Requirement | ECSS-E-ST-20-08_0090394 | 1 | Created | If a SCA is sensitive to ESD according to clause 5.2 of ESCC 23800 Issue 1 then it shall be handled and stored according to ESCC 24900 Issue 2 clause 10.
ECSS-E-ST-20-08C | ECSS - Superseded v1.0 | 7.1.1.1a | Requirement | ECSS-E-ST-20-08_0090395 | 1 | Created | Testing for the qualification of bare solar cells (BSCs) shall comprise acceptance and qualification testing.
ECSS-E-ST-20-08C | ECSS - Superseded v1.0 | 7.1.1.1b | Requirement | ECSS-E-ST-20-08_0090396 | 1 | Created | Testing for the procurement of qualified solar cells shall comprise acceptance tests and delta qualification tests in conformance with clause 7.4.1e.4.
ECSS-E-ST-20-08C | ECSS - Superseded v1.0 | 7.1.1.2a | Requirement | ECSS-E-ST-20-08_0090397 | 1 | Created | The conditions and methods of testing shall conform to the bare solar cell source control drawing (SCD-BSC). NOTE The bare solar cell specification consists of two parts, the generic specification (this Standard) and the SCD-BSC. The SCD-BSC contains the technical specification for a cell type relevant to acceptance testing, as well as for the qualification testing. For the preparation of the SCD-BSC for bare solar cells, refer to Annex C.
ECSS-E-ST-20-08C | ECSS - Superseded v1.0 | 7.1.1.2b | Requirement | ECSS-E-ST-20-08_0090398 | 1 | Created | The SCD-BSC shall be prepared by the supplier in conformance with Annex C and provided to the customer for reviewing and agreement.
ECSS-E-ST-20-08C | ECSS - Superseded v1.0 | 7.1.1.2c | Requirement | ECSS-E-ST-20-08_0090399 | 1 | Created | Any deviation from in-process, acceptance and qualification test procedures shall be justified in the SCD-BSC.
ECSS-E-ST-20-08C | ECSS - Superseded v1.0 | 7.1.1.2d | Requirement | ECSS-E-ST-20-08_0090400 | 1 | Created | Deviations from this Standard applicable to the SCD-BSC shall: 1. be agreed between the customer and the supplier; 2. include alternative requirements equivalent to those of this Standard; 3. not affect the reliability and performances of the BSCs; 4. only be those specified in requirement 7.1.1.2c.
ECSS-E-ST-20-08C | ECSS - Superseded v1.0 | 7.1.1.3a | Requirement | ECSS-E-ST-20-08_0090401 | 1 | Created | The supplier shall ensure that the tests and inspections are performed.
ECSS-E-ST-20-08C | ECSS - Superseded v1.0 | 7.1.1.3b | Requirement | ECSS-E-ST-20-08_0090402 | 1 | Created | The tests and inspections specified in requirement 7.1.1.3a shall be performed at the manufacturer’s plant or at a facility approved by the customer. NOTE For test house requirements, see ECSS-Q-ST-20-07.
ECSS-E-ST-20-08C | ECSS - Superseded v1.0 | 7.1.1.4a | Requirement | ECSS-E-ST-20-08_0090403 | 1 | Created | Before starting a qualification, the manufacturer shall verify the BOL and EOL solar cell characteristics on a representative production lot.
ECSS-E-ST-20-08C | ECSS - Superseded v1.0 | 7.1.1.4b | Requirement | ECSS-E-ST-20-08_0090404 | 1 | Created | The approach followed for the RDC determination shall be defined and the availability of a consistent data set demonstrated.
ECSS-E-ST-20-08C | ECSS - Superseded v1.0 | 7.1.1.4c | Requirement | ECSS-E-ST-20-08_0090405 | 1 | Created | The manufacturer shall propose a sampling method and procedure for customer approval. NOTE No pass fails are foreseen during the execution of the sampling
ECSS-E-ST-20-08C | ECSS - Superseded v1.0 | 7.1.2a | Requirement | ECSS-E-ST-20-08_0090406 | 1 | Created | Delivered solar cells shall be processed and inspected in conformance with the requirements of the process identification document (PID) defined in requirement 7.2:
ECSS-E-ST-20-08C | ECSS - Superseded v1.0 | 7.1.2b | Requirement | ECSS-E-ST-20-08_0090407 | 1 | Created | Delivered solar cells shall have completed all tests and inspections specified herein in conformance with the SCD-BSC.
ECSS-E-ST-20-08C | ECSS - Superseded v1.0 | 7.1.3a | Requirement | ECSS-E-ST-20-08_0090408 | 1 | Created | All delivered solar cells shall be permanently marked with a code to enable traceability of the cells at the level specified in the PID
ECSS-E-ST-20-08C | ECSS - Superseded v1.0 | 7.2a | Requirement | ECSS-E-ST-20-08_0090409 | 1 | Created | The process identification document (PID) for the bare solar cell (BSC) to be qualified shall be prepared by the supplier in conformance with Annex F.
ECSS-E-ST-20-08C | ECSS - Superseded v1.0 | 7.2b | Requirement | ECSS-E-ST-20-08_0090410 | 1 | Created | The supplier shall do the following: 1. maintain configuration control of all documents; 2. keep the issues of the documents effective at the date of acceptance by the customer; 3. provide the PID to the customer for review; 4. submit to the customer for review and approval any modifications or changes to documents in the PID with any quality and reliability implications.
ECSS-E-ST-20-08C | ECSS - Superseded v1.0 | 7.3.1a | Requirement | ECSS-E-ST-20-08_0090411 | 1 | Created | Acceptance tests shall be performed on the following: 1. components for delivery; 2. components used for qualification.
ECSS-E-ST-20-08C | ECSS - Superseded v1.0 | 7.3.1b | Requirement | ECSS-E-ST-20-08_0090412 | 1 | Created | Acceptance tests shall consist on the tests specified in Table 7-1.
ECSS-E-ST-20-08C | ECSS - Superseded v1.0 | 7.3.1c | Requirement | ECSS-E-ST-20-08_0090413 | 1 | Created | The generic specification to be used for each of the tests specified in Table 7-1 shall be agreed with the customer.
ECSS-E-ST-20-08C | ECSS - Superseded v1.0 | 7.3.1d | Requirement | ECSS-E-ST-20-08_0090414 | 1 | Created | The sample size shall be in conformance with Table 7-1, but it may be modified depending on the specific project requirements as stated in SCD-BSC.
ECSS-E-ST-20-08C | ECSS - Superseded v1.0 | 7.3.1e | Requirement | ECSS-E-ST-20-08_0090415 | 1 | Created | The data documentation corresponding to the tests referred to in requirement 7.3.1b shall be delivered together with the delivered cells and the qualification test lot.
ECSS-E-ST-20-08C | ECSS - Superseded v1.0 | 7.3.1f | Requirement | ECSS-E-ST-20-08_0090416 | 1 | Created | For cells with integral diode the acceptance tests described in Table 9-1 shall be performed.
ECSS-E-ST-20-08C | ECSS - Superseded v1.0 | 7.3.2.1a | Requirement | ECSS-E-ST-20-08_0090417 | 1 | Created | Except for electrical performance, the test methods and conditions for acceptance shall conform to clause 7.5.
ECSS-E-ST-20-08C | ECSS - Superseded v1.0 | 7.3.2.2.2a | Requirement | ECSS-E-ST-20-08_0090418 | 1 | Created | The electrical current of BSC under 1 S.C. (AM0) shall be measured at short circuit (Isc) and at specified test voltage, (Itest) at a solar cell temperature of 25 °C +/- 0,5 °C or operating temperature.
ECSS-E-ST-20-08C | ECSS - Superseded v1.0 | 7.3.2.2.2b | Requirement | ECSS-E-ST-20-08_0090419 | 1 | Created | The specified test voltage (Vtest) shall be defined in the SCD-BSC.
ECSS-E-ST-20-08C | ECSS - Superseded v1.0 | 7.3.2.2.2c | Requirement | ECSS-E-ST-20-08_0090420 | 1 | Created | The open circuit voltage of the BSC under 1 S.C. shall be measured at a solar cell temperature of 25 °C +/- 0,5 °C or operating temperature.
ECSS-E-ST-20-08C | ECSS - Superseded v1.0 | 7.3.2.2.2d | Requirement | ECSS-E-ST-20-08_0090421 | 1 | Created | The accuracy of the BSC measured parameters (Isc, Voc, Itest and Vtest) shall be provided to the customer.
ECSS-E-ST-20-08C | ECSS - Superseded v1.0 | 7.3.2.2.2e | Requirement | ECSS-E-ST-20-08_0090422 | 1 | Created | During measurement, the BSCs shall be kept at a constant temperature +/- 0,5 °C.
ECSS-E-ST-20-08C | ECSS - Superseded v1.0 | 7.3.2.2.2f | Requirement | ECSS-E-ST-20-08_0090423 | 1 | Created | Continuous or pulsed light source calibrated in conformance with clause 10 shall be used to verify the requirements given in 7.3.2.2.3 for electrical characterization.
ECSS-E-ST-20-08C | ECSS - Superseded v1.0 | 7.3.2.2.3a | Requirement | ECSS-E-ST-20-08_0090424 | 1 | Created | The pass fail criteria shall be indicated in the SCD-BSC.
ECSS-E-ST-20-08C | ECSS - Superseded v1.0 | 7.3.2.2.4a | Requirement | ECSS-E-ST-20-08_0090425 | 1 | Created | The BSCs tested in conformance with clause 7.3.2.2.2 and accepted shall be graded for Itest. performance
ECSS-E-ST-20-08C | ECSS - Superseded v1.0 | 7.3.2.2.4b | Requirement | ECSS-E-ST-20-08_0090426 | 1 | Created | The grading intervals (in mA) shall be stated in the SCD-BSC.
ECSS-E-ST-20-08C | ECSS - Superseded v1.0 | 7.3.3a | Requirement | ECSS-E-ST-20-08_0090427 | 1 | Created | Documentation on acceptance tests shall conform to clause 7.7.
ECSS-E-ST-20-08C | ECSS - Superseded v1.0 | 7.4.1a | Requirement | ECSS-E-ST-20-08_0090428 | 1 | Created | Qualification shall be granted by the customer.
ECSS-E-ST-20-08C | ECSS - Superseded v1.0 | 7.4.1b | Requirement | ECSS-E-ST-20-08_0090429 | 1 | Created | The qualification plan shall consist of the tests specified in Table 7-2.
ECSS-E-ST-20-08C | ECSS - Superseded v1.0 | 7.4.1c | Requirement | ECSS-E-ST-20-08_0090430 | 1 | Created | During the qualification, all cells in subgroup A shall be equipped with front and rear interconnectors (in conformance with clause 7.5.10.2) after step 6 (in conformance with Table 7-2).
ECSS-E-ST-20-08C | ECSS - Superseded v1.0 | 7.4.1d | Requirement | ECSS-E-ST-20-08_0090431 | 1 | Created | The supplier shall provide details of the outcome of the qualification programme to the customer.
ECSS-E-ST-20-08C | ECSS - Superseded v1.0 | 7.4.1e | Requirement | ECSS-E-ST-20-08_0090432 | 1 | Created | For a procurement lot of previously qualified solar cells, the qualification tests need not to be repeated if the following conditions are satisfied: 1. No changes are made to the design, function or electrical or mechanical parameters of the bare solar cell. 2. The same source control drawing is applicable. 3. No changes are made to the PID. 4. Delta qualification tests are performed to cover the requirements imposed by the new application.
ECSS-E-ST-20-08C | ECSS - Superseded v1.0 | 7.4.1f | Requirement | ECSS-E-ST-20-08_0090433 | 1 | Created | The new requirements referred to in 7.4.1e.4 shall be included in a new version of the SCD-BSC.
ECSS-E-ST-20-08C | ECSS - Superseded v1.0 | 7.4.2.1a | Requirement | ECSS-E-ST-20-08_0090434 | 1 | Created | Before starting production of the qualification lot, the manufacturer shall compile a production test schedule showing by date and duration of the production and test activities, including all major processing operations and key stages in the production and testing.
ECSS-E-ST-20-08C | ECSS - Superseded v1.0 | 7.4.2.1b | Requirement | ECSS-E-ST-20-08_0090435 | 1 | Created | A production flow chart, process schedules and inspection procedures shall be provided.
ECSS-E-ST-20-08C | ECSS - Superseded v1.0 | 7.4.2.2a | Requirement | ECSS-E-ST-20-08_0090436 | 1 | Created | The solar cells for qualification testing shall conform to the PID.
ECSS-E-ST-20-08C | ECSS - Superseded v1.0 | 7.4.2.2b | Requirement | ECSS-E-ST-20-08_0090437 | 1 | Created | The test samples shall be chosen statistically and at random from the qualification lot NOTE For sampling see ISO 2859.
ECSS-E-ST-20-08C | ECSS - Superseded v1.0 | 7.4.2.2c | Requirement | ECSS-E-ST-20-08_0090438 | 1 | Created | The qualification lot shall be a production lot of at least 400 cells or the number of cells to be integrated on the solar array, whichever is lower.
ECSS-E-ST-20-08C | ECSS - Superseded v1.0 | 7.4.2.2d | Requirement | ECSS-E-ST-20-08_0090439 | 1 | Created | The total number of samples shall be divided into three equal groups, referred to as high-grade, mid-grade and low-grade according to their current at operating voltage.
ECSS-E-ST-20-08C | ECSS - Superseded v1.0 | 7.4.2.2e | Requirement | ECSS-E-ST-20-08_0090440 | 1 | Created | Facilities shall be available to safely store the qualification lot including failed samples for a minimum of 6 years (equivalent to five years in storage and one year in orbit).
ECSS-E-ST-20-08C | ECSS - Superseded v1.0 | 7.4.2.3a | Requirement | ECSS-E-ST-20-08_0090441 | 1 | Created | Qualification testing shall proceed as given in Table 7-2.
ECSS-E-ST-20-08C | ECSS - Superseded v1.0 | 7.4.2.3b | Requirement | ECSS-E-ST-20-08_0090442 | 1 | Created | The total quantity of test samples shall be a minimum of 108 (either subgroup C1 or C2) bare solar cells.
ECSS-E-ST-20-08C | ECSS - Superseded v1.0 | 7.4.2.3c | Requirement | ECSS-E-ST-20-08_0090443 | 1 | Created | The qualification tests shall be divided into subgroups of tests, and the samples assigned to a subgroup subjected to the tests in that subgroup in the sequence specified.
ECSS-E-ST-20-08C | ECSS - Superseded v1.0 | 7.4.2.3d | Requirement | ECSS-E-ST-20-08_0090444 | 1 | Created | More than one failure in any subgroup, or more than two failures in total, shall constitute a failure in the qualification. NOTE For a definition of failure see clause 7.6.
ECSS-E-ST-20-08C | ECSS - Superseded v1.0 | 7.5.1.2a | Requirement | ECSS-E-ST-20-08_0090445 | 1 | Created | Solar cells shall be inspected with an equipment with a resolution which is 5 times higher than the minimum allowed defect size to verify the requirements for defects on solar cell and contacts.
ECSS-E-ST-20-08C | ECSS - Superseded v1.0 | 7.5.1.3a | Requirement | ECSS-E-ST-20-08_0090446 | 1 | Created | Any deviation from the visual inspection requirements on defects specified in clauses 7.5.1.4 and 7.5.1.5 shall: 1. not affect performance or reliability, 2. be agreed with the customer, and 3. be justified.
ECSS-E-ST-20-08C | ECSS - Superseded v1.0 | 7.5.1.4.1a | Requirement | ECSS-E-ST-20-08_0090447 | 1 | Created | The location and maximum dimensions for allowable defects related to edge chips, corner chips and surface nicks shall be in conformance with Figure 7-1 and Table 7-3.
ECSS-E-ST-20-08C | ECSS - Superseded v1.0 | 7.5.1.4.1b | Requirement | ECSS-E-ST-20-08_0090448 | 1 | Created | The cumulative area of all edge chips, corner chips and surface nicks shall not exceed 5 % of the total cell area.
ECSS-E-ST-20-08C | ECSS - Superseded v1.0 | 7.5.1.4.1c | Requirement | ECSS-E-ST-20-08_0090449 | 1 | Created | Edge chips, corner chips and surface nicks shall not be present in the contact weld area.
ECSS-E-ST-20-08C | ECSS - Superseded v1.0 | 7.5.1.4.2a | Requirement | ECSS-E-ST-20-08_0090450 | 1 | Created | For acceptance and qualification, the maximum value of the total uncoated area, and the value of spatter and voids shall be 3 %.
ECSS-E-ST-20-08C | ECSS - Superseded v1.0 | 7.5.1.4.2b | Permission | ECSS-E-ST-20-08_0091077 | 1 | Created | The AR coating may contain discolourations.
ECSS-E-ST-20-08C | ECSS - Superseded v1.0 | 7.5.1.4.3a | Requirement | ECSS-E-ST-20-08_0090452 | 1 | Created | Cracks and fingerprints shall not be present.
ECSS-E-ST-20-08C | ECSS - Superseded v1.0 | 7.5.1.5.1a | Requirement | ECSS-E-ST-20-08_0090453 | 1 | Created | The solar cell contact area shall be free of digs, scratches, and probe prints, unless metallization is still present.
ECSS-E-ST-20-08C | ECSS - Superseded v1.0 | 7.5.1.5.1b | Requirement | ECSS-E-ST-20-08_0090454 | 1 | Created | Peeling, blistering and delamination of contacts shall not be present.
ECSS-E-ST-20-08C | ECSS - Superseded v1.0 | 7.5.1.5.2a | Requirement | ECSS-E-ST-20-08_0090455 | 1 | Created | The maximum dimension of voids or bubbles shall be 0,25 mm in diameter.
ECSS-E-ST-20-08C | ECSS - Superseded v1.0 | 7.5.1.5.2b | Requirement | ECSS-E-ST-20-08_0090456 | 1 | Created | The maximum dimension of drops and spatter shall be 0,1 mm in diameter and 0,03 mm in height.
ECSS-E-ST-20-08C | ECSS - Superseded v1.0 | 7.5.1.5.2c | Requirement | ECSS-E-ST-20-08_0090457 | 1 | Created | Over-coating (coating exceeding the area of the contact on the frontside only) along one side of each pad shall not exceed 0,1 mm.
ECSS-E-ST-20-08C | ECSS - Superseded v1.0 | 7.5.1.5.2d | Requirement | ECSS-E-ST-20-08_0090458 | 1 | Created | Digs or depressions deeper than 0,025 mm shall not be present.
ECSS-E-ST-20-08C | ECSS - Superseded v1.0 | 7.5.1.5.2e | Requirement | ECSS-E-ST-20-08_0090459 | 1 | Created | The cumulative area of voids, bubbles, drops and spatter shall not exceed 2 % of the total welding area.
ECSS-E-ST-20-08C | ECSS - Superseded v1.0 | 7.5.1.5.3a | Requirement | ECSS-E-ST-20-08_0090460 | 1 | Created | There shall be no interruptions in the front bus bar.
ECSS-E-ST-20-08C | ECSS - Superseded v1.0 | 7.5.1.5.3b | Requirement | ECSS-E-ST-20-08_0090461 | 1 | Created | The maximum total length of missing grids, short grids or non-continuous grids shall not exceed a total length of 3 grids.
ECSS-E-ST-20-08C | ECSS - Superseded v1.0 | 7.5.1.5.4a | Requirement | ECSS-E-ST-20-08_0090462 | 1 | Created | Drops and spatter shall not exceed 0,1 mm in diameter and 0,05 mm in height.
ECSS-E-ST-20-08C | ECSS - Superseded v1.0 | 7.5.1.5.4b | Requirement | ECSS-E-ST-20-08_0090463 | 1 | Created | The cumulative area of voids, bubbles and drops shall not exceed 2 % of the total area.
ECSS-E-ST-20-08C | ECSS - Superseded v1.0 | 7.5.1.5.4c | Requirement | ECSS-E-ST-20-08_0090464 | 1 | Created | Edge delaminations shall not be deeper than 0,75 mm.
ECSS-E-ST-20-08C | ECSS - Superseded v1.0 | 7.5.1.5.4d | Requirement | ECSS-E-ST-20-08_0090465 | 1 | Created | The maximum area of worm shaped bulges shall be 3 % of total cell contact area.
ECSS-E-ST-20-08C | ECSS - Superseded v1.0 | 7.5.1.5.4e | Requirement | ECSS-E-ST-20-08_0090466 | 1 | Created | The maximum length of the hypotenuse of the triangular area of visible semiconductor at the corners, shall be included in the SCD-BSC.
ECSS-E-ST-20-08C | ECSS - Superseded v1.0 | 7.5.2a | Requirement | ECSS-E-ST-20-08_0090467 | 1 | Created | The overall lateral dimensions of the cell (including thickness), contact dimensions and interconnector position shall conform to the requirements stated in the SCD-BSC.
ECSS-E-ST-20-08C | ECSS - Superseded v1.0 | 7.5.2b | Requirement | ECSS-E-ST-20-08_0090468 | 1 | Created | The weight of the solar cell shall be verified by determination of the average weight per qualification lot or weight per contacts vacuum evaporation batch (sample base).
ECSS-E-ST-20-08C | ECSS - Superseded v1.0 | 7.5.3.2a | Requirement | ECSS-E-ST-20-08_0090469 | 1 | Created | The electrical current of solar cells under 1 S.C. (AM0) shall be measured and recorded digitally, at least at 50 points, at a solar cell temperature of 25 °C or operating temperature.
ECSS-E-ST-20-08C | ECSS - Superseded v1.0 | 7.5.3.2b | Requirement | ECSS-E-ST-20-08_0090470 | 1 | Created | The electrical parameters measured or processed from requirement 7.5.3.2a and identified in Figure 6-2 shall 1. be derived from the full curve, and 2. delivered to the customer together with: (a) their average and standard deviation values, and (b) digital data of the full curves.
ECSS-E-ST-20-08C | ECSS - Superseded v1.0 | 7.5.3.2c | Requirement | ECSS-E-ST-20-08_0090471 | 1 | Created | The accuracy of the bare solar cell measured parameters (Isc, Voc and Pmax) shall be provided to the customer.
ECSS-E-ST-20-08C | ECSS - Superseded v1.0 | 7.5.3.2d | Requirement | ECSS-E-ST-20-08_0090472 | 1 | Created | During measurement, the cells shall be kept at a constant temperature (+/- 0,5 °C).
ECSS-E-ST-20-08C | ECSS - Superseded v1.0 | 7.5.3.2e | Requirement | ECSS-E-ST-20-08_0090473 | 1 | Created | A continuous or pulsed light source calibrated in conformance with clause 10 shall be used to verify the requirements given in the SCD-BSC for electrical characterization.
ECSS-E-ST-20-08C | ECSS - Superseded v1.0 | 7.5.3.2f | Requirement | ECSS-E-ST-20-08_0090474 | 1 | Created | There shall be a maximum of 3 % deviation in the current at the test voltage Vt, from the measurements before test, after the humidity and thermal cycling test in subgroup O.
ECSS-E-ST-20-08C | ECSS - Superseded v1.0 | 7.5.4a | Requirement | ECSS-E-ST-20-08_0090475 | 1 | Created | Temperature coefficients of all samples in subgroup B and on a minimum of 12 samples from each of subgroups C1, C2 and P shall be measured.
ECSS-E-ST-20-08C | ECSS - Superseded v1.0 | 7.5.4b | Requirement | ECSS-E-ST-20-08_0090476 | 1 | Created | The electrical performance test described in clause 7.5.3 shall be repeated, as a minimum, as follows: 1. In the temperature range between 25 °C and 80 °C with intermediate temperatures at 40 °C and 60 °C, (subgroups B, C1 and P). 2. For mission specific qualification (subgroup B, C2 and P) at six equidistant solar cell temperatures between two temperature extremes t1 and t2 calculated as follows: · t1 = highest operating temperature (without margins) predicted for the mission + 25 °C · t2 = lowest operating temperature (without margins) predicted for the mission - 25 °C
ECSS-E-ST-20-08C | ECSS - Superseded v1.0 | 7.5.4c | Requirement | ECSS-E-ST-20-08_0090477 | 1 | Created | Data for all electrical performance parameters at the different solar cell temperatures shall be provided.
ECSS-E-ST-20-08C | ECSS - Superseded v1.0 | 7.5.4d | Requirement | ECSS-E-ST-20-08_0090478 | 1 | Created | The temperature coefficients of short-circuit current, open circuit voltage, voltage at maximum power and maximum power shall be derived by least-square curve fitting.
ECSS-E-ST-20-08C | ECSS - Superseded v1.0 | 7.5.4e | Requirement | ECSS-E-ST-20-08_0090479 | 1 | Created | The coefficient of determination for the electrical parameters specified in requirement 7.5.4d, obtained from the curve fit specified in requirement 7.5.4d shall be included.
ECSS-E-ST-20-08C | ECSS - Superseded v1.0 | 7.5.5.2a | Requirement | ECSS-E-ST-20-08_0090480 | 1 | Created | Spectral response shall be measured on half of the samples of subgroup C1, C2 and P, by comparing the short-circuit current of the test cells against the output of a spectral standard of known relative spectral response under monochromatic irradiation.
ECSS-E-ST-20-08C | ECSS - Superseded v1.0 | 7.5.5.2b | Requirement | ECSS-E-ST-20-08_0090481 | 1 | Created | The monochromatic irradiation shall be generated by one of the following methods: 1. The irradiation shall be generated with the aid of narrow-band interference filters, having the following characteristic: (a) for silicon solar cells, at least, at 14 discrete wavelength intervals between 0,3 mm and 1,1 mm; (b) for single-junction GaAs solar cells at least, at 14 discrete wavelength intervals between 0,3 mm and 1,1 mm and at least 3 narrow band interference filters in the range 0,75 mm to 1,1 mm. (c) for multi-junction GaAs solar cells, the number of narrow band interference filters and their wavelength are stated in the SCD-BSC. 2. By means of a high intensity monochromator for continuous recording between 0,3 mm and at least 1,8 mm.
ECSS-E-ST-20-08C | ECSS - Superseded v1.0 | 7.5.5.2c | Requirement | ECSS-E-ST-20-08_0090482 | 1 | Created | The irradiation intensity at all wavelengths shall be such as to ensure that the measurement is made in the region where the cell response short-circuit current versus irradiance is linear.
ECSS-E-ST-20-08C | ECSS - Superseded v1.0 | 7.5.5.2d | Requirement | ECSS-E-ST-20-08_0090483 | 1 | Created | For multi-junction solar cells, it shall be ensured that the measurements are performed on the current limiting subcell, and that it is working close to short-circuit conditions.
ECSS-E-ST-20-08C | ECSS - Superseded v1.0 | 7.5.6.2a | Requirement | ECSS-E-ST-20-08_0090484 | 1 | Created | Hemispherical reflectance shall be measured in the wavelength region from 250 nm to 2 500 nm.
ECSS-E-ST-20-08C | ECSS - Superseded v1.0 | 7.5.6.2b | Requirement | ECSS-E-ST-20-08_0090485 | 1 | Created | The reflectance value for the acceptance of silicon BSR solar cells at 1,5 mm shall be stated in the SCD-BSC.
ECSS-E-ST-20-08C | ECSS - Superseded v1.0 | 7.5.6.3a | Requirement | ECSS-E-ST-20-08_0090486 | 1 | Created | For single junction solar cells, the coverglass gain-loss stated in the SCD-BSC shall be determined by using n-Amyl alcohol in order to simulate the optical properties of the adhesive.
ECSS-E-ST-20-08C | ECSS - Superseded v1.0 | 7.5.6.3b | Requirement | ECSS-E-ST-20-08_0090487 | 1 | Created | For multi-junction solar cells, the agent to be used to simulate the optical properties of the adhesive shall be stated in the SCD-BSC.
ECSS-E-ST-20-08C | ECSS - Superseded v1.0 | 7.5.6.3c | Requirement | ECSS-E-ST-20-08_0090488 | 1 | Created | The coverglass as stated in the SCD-BSC shall be used.
ECSS-E-ST-20-08C | ECSS - Superseded v1.0 | 7.5.6.3d | Requirement | ECSS-E-ST-20-08_0090489 | 1 | Created | The solar cells shall be submitted to an electrical performance test before and after applying the coverglass, as defined in requirements 7.5.6.3a to 7.5.6.3c, according to clause 7.5.3 under the following test conditions: 1. at an illumination of 1 S.C. (AM0); 2. a temperature, as stated in the SCD-BSC.
ECSS-E-ST-20-08C | ECSS - Superseded v1.0 | 7.5.6.3e | Requirement | ECSS-E-ST-20-08_0090490 | 1 | Created | The pass-fail criteria shall be stated in the SCD-BSC.
ECSS-E-ST-20-08C | ECSS - Superseded v1.0 | 7.5.6.4a | Requirement | ECSS-E-ST-20-08_0090491 | 1 | Created | The solar absorptance shall be measured according to ECSS-Q-ST-70-09.
ECSS-E-ST-20-08C | ECSS - Superseded v1.0 | 7.5.7.1.2a | Requirement | ECSS-E-ST-20-08_0090492 | 1 | Created | All cells in subgroup O shall be placed in a chamber at ambient pressure.
ECSS-E-ST-20-08C | ECSS - Superseded v1.0 | 7.5.7.1.2b | Requirement | ECSS-E-ST-20-08_0090493 | 1 | Created | The chamber temperature shall then be increased to 60 °C minimum.
ECSS-E-ST-20-08C | ECSS - Superseded v1.0 | 7.5.7.1.2c | Requirement | ECSS-E-ST-20-08_0090494 | 1 | Created | Relative humidity shall be higher than 90 %.
ECSS-E-ST-20-08C | ECSS - Superseded v1.0 | 7.5.7.1.2d | Requirement | ECSS-E-ST-20-08_0090495 | 1 | Created | The duration of the test shall be 30 days.
ECSS-E-ST-20-08C | ECSS - Superseded v1.0 | 7.5.7.1.2e | Requirement | ECSS-E-ST-20-08_0090496 | 1 | Created | In the case of solar cells with Aluminium content window layers, this test shall be extended to simulate on-ground expected duration, and humidity and temperature conditions.
ECSS-E-ST-20-08C | ECSS - Superseded v1.0 | 7.5.7.1.2f | Requirement | ECSS-E-ST-20-08_0090497 | 1 | Created | High-purity water in conformance with ASTM D1193-99, Type I, shall be used.
ECSS-E-ST-20-08C | ECSS - Superseded v1.0 | 7.5.7.1.2g | Requirement | ECSS-E-ST-20-08_0090498 | 1 | Created | Water condensation on the surface of the cells shall be prevented.
ECSS-E-ST-20-08C | ECSS - Superseded v1.0 | 7.5.7.1.2h | Requirement | ECSS-E-ST-20-08_0090499 | 1 | Created | If there are requirements on specific environmental conditions, such as chemical vapours, they shall be stated in the SCD-BSC.
ECSS-E-ST-20-08C | ECSS - Superseded v1.0 | 7.5.7.2.2a | Requirement | ECSS-E-ST-20-08_0090500 | 1 | Created | All cells shall be placed in a chamber at ambient pressure.
ECSS-E-ST-20-08C | ECSS - Superseded v1.0 | 7.5.7.2.2b | Requirement | ECSS-E-ST-20-08_0090501 | 1 | Created | The chamber temperature shall then be increased to 95 °C minimum.
ECSS-E-ST-20-08C | ECSS - Superseded v1.0 | 7.5.7.2.2c | Requirement | ECSS-E-ST-20-08_0090502 | 1 | Created | Relative humidity shall be higher than 90 %.
ECSS-E-ST-20-08C | ECSS - Superseded v1.0 | 7.5.7.2.2d | Requirement | ECSS-E-ST-20-08_0090503 | 1 | Created | The duration of the test shall be 24 h.
ECSS-E-ST-20-08C | ECSS - Superseded v1.0 | 7.5.7.2.2e | Requirement | ECSS-E-ST-20-08_0090504 | 1 | Created | High-purity water in accordance with ASTM D1193-99, Type I, shall be used.
ECSS-E-ST-20-08C | ECSS - Superseded v1.0 | 7.5.7.2.2f | Requirement | ECSS-E-ST-20-08_0090505 | 1 | Created | Water condensation on the surface of the cells shall be prevented.
ECSS-E-ST-20-08C | ECSS - Superseded v1.0 | 7.5.7.2.2g | Requirement | ECSS-E-ST-20-08_0090506 | 1 | Created | If there are requirements on specific environmental conditions, such as chemical vapours, they shall be stated in the SCD-BSC.
ECSS-E-ST-20-08C | ECSS - Superseded v1.0 | 7.5.8.2a | Requirement | ECSS-E-ST-20-08_0090507 | 1 | Created | The test samples shall be subjected to a coating adherence test on both sample faces.
ECSS-E-ST-20-08C | ECSS - Superseded v1.0 | 7.5.8.2b | Requirement | ECSS-E-ST-20-08_0090508 | 1 | Created | Test method shall be established according to a standard which is mutually agreed with the customer. NOTE For the test conditions of the coating adherence test, ISO 9211-4 and ECSS-Q-ST-70-13 can be used.
ECSS-E-ST-20-08C | ECSS - Superseded v1.0 | 7.5.8.2c | Requirement | ECSS-E-ST-20-08_0090509 | 1 | Created | The adhesive tape used for this test shall be clear in colour with an adhesive strength on steel of at least 0,28 N/mm. NOTE For measuring the adhesive strength on steel, EN 1939 can be used.
ECSS-E-ST-20-08C | ECSS - Superseded v1.0 | 7.5.8.2d | Requirement | ECSS-E-ST-20-08_0090510 | 1 | Created | Any visible delamination of parts of the contacts or the anti-reflection coating shall not exceed the limits specified in clauses 7.5.1.4 and 7.5.1.5.
ECSS-E-ST-20-08C | ECSS - Superseded v1.0 | 7.5.9.2a | Requirement | ECSS-E-ST-20-08_0090511 | 1 | Created | The uniformity of the thickness of the metal contact in the interconnector weld area shall be checked with a step-height profiler for instance a betascope or a similar instrument as stated in the SCD-BSC.
ECSS-E-ST-20-08C | ECSS - Superseded v1.0 | 7.5.9.3a | Requirement | ECSS-E-ST-20-08_0090512 | 1 | Created | The uniformity of the contact thickness of the metal layers of the cell contact shall conform to the requirements of the interconnection process (as stated in the SCD-BSC).
ECSS-E-ST-20-08C | ECSS - Superseded v1.0 | 7.5.10.2a | Requirement | ECSS-E-ST-20-08_0090513 | 1 | Created | The thickness of the solar cell metal contact in the interconnector weld area or on dedicated in-process test samples shall be checked with a step-height profiler, as stated in the SCD-BSC. NOTE For example, with a betascope or a similar instrument.
ECSS-E-ST-20-08C | ECSS - Superseded v1.0 | 7.5.10.3a | Requirement | ECSS-E-ST-20-08_0090514 | 1 | Created | The thickness of the metal layers of the cell contact shall conform to the requirements of the interconnection process (as stated in the SCD-BSC).
ECSS-E-ST-20-08C | ECSS - Superseded v1.0 | 7.5.11.2a | Requirement | ECSS-E-ST-20-08_0090515 | 1 | Created | The surface finish in the interconnector weld area shall be checked with a micro surface-roughness tester.
ECSS-E-ST-20-08C | ECSS - Superseded v1.0 | 7.5.11.3a | Requirement | ECSS-E-ST-20-08_0090516 | 1 | Created | The surface finish of the metal layers of the cell contact shall conform to the requirements of the interconnection process (as stated in the SCD-BSC).
ECSS-E-ST-20-08C | ECSS - Superseded v1.0 | 7.5.12.2a | Requirement | ECSS-E-ST-20-08_0090517 | 1 | Created | A gradually increasing pull force shall be applied to the interconnector tabs at a pull speed as stated in the SCD-BSC.
ECSS-E-ST-20-08C | ECSS - Superseded v1.0 | 7.5.12.2b | Requirement | ECSS-E-ST-20-08_0090518 | 1 | Created | The ultimate pull strength of each tab shall be as stated in the SCD-BSC.
ECSS-E-ST-20-08C | ECSS - Superseded v1.0 | 7.5.12.2c | Requirement | ECSS-E-ST-20-08_0090519 | 1 | Created | The pull direction shall: 1. be either 0°, 45° or 90°; 2. be as stated in the SCD-BSC.
ECSS-E-ST-20-08C | ECSS - Superseded v1.0 | 7.5.12.2d | Requirement | ECSS-E-ST-20-08_0090520 | 1 | Created | The type of failure shall be recorded.
ECSS-E-ST-20-08C | ECSS - Superseded v1.0 | 7.5.13.2a | Requirement | ECSS-E-ST-20-08_0090521 | 1 | Created | The solar cells shall be subjected to 1 MeV electron irradiation. NOTE ISO 23038 outlines a methodology to perform this test.
ECSS-E-ST-20-08C | ECSS - Superseded v1.0 | 7.5.13.2b | Requirement | ECSS-E-ST-20-08_0090522 | 1 | Created | The flux density and energy shall be uniform over the cell area within ±10 %.
ECSS-E-ST-20-08C | ECSS - Superseded v1.0 | 7.5.13.2c | Requirement | ECSS-E-ST-20-08_0090523 | 1 | Created | During irradiation, the cells shall be protected from oxidation, using either vacuum (below 10^-3 Pa) or a dry atmosphere of nitrogen or argon at a temperature of (20 ± 10) °C.
ECSS-E-ST-20-08C | ECSS - Superseded v1.0 | 7.5.13.2d | Requirement | ECSS-E-ST-20-08_0090524 | 1 | Created | The nominal rate shall be lower than 5 × 1011 e- cm-2 s-1.
ECSS-E-ST-20-08C | ECSS - Superseded v1.0 | 7.5.13.2e | Requirement | ECSS-E-ST-20-08_0090525 | 1 | Created | For general characterization of solar cells (subgroup C1): 1. The dosages stated in the SCD-BSC (for specific cell types and to cover typical applications) shall be applied; 2. only cells from mid-grade shall be used (in conformance with requirement 7.4.2.2c).
ECSS-E-ST-20-08C | ECSS - Superseded v1.0 | 7.5.13.2f | Requirement | ECSS-E-ST-20-08_0090526 | 1 | Created | For mission specific qualification (Subgroup C2) the irradiation shall be performed as follows: 1. State the expected dose for the envisaged application, Fp, in the SCD-BSC. 2. Divide subgroup C2 (in conformance with Table 7-2) in two batches of 12 samples as a minimum, constituted as follows (in conformance with requirement 7.4.2.2c): (a) a minimum of 8 mid-grade cells; (b) a minimum of 2 high-grade cells; (c) a minimum of 2 low-grade cells. 3. Irradiate the batches specified in requirement 7.5.13.2f.2 as follows: (a) the first batch, twice at Fp; (b) the second batch, twice at Fp/2. NOTE This results in data for 12 samples at Fp/2, at Fp x 2, and data for 24 samples at Fp.
ECSS-E-ST-20-08C | ECSS - Superseded v1.0 | 7.5.13.2g | Requirement | ECSS-E-ST-20-08_0090527 | 1 | Created | After electron irradiation, photon irradiation and temperature annealing, the requirements in requirement 7.5.3.2e shall be satisfied.
ECSS-E-ST-20-08C | ECSS - Superseded v1.0 | 7.5.13.2h | Requirement | ECSS-E-ST-20-08_0090528 | 1 | Created | Electron irradiation at a dose corresponding to the dose at transfer orbit (as stated in the SCD-BSC) shall be added.
ECSS-E-ST-20-08C | ECSS - Superseded v1.0 | 7.5.14.2a | Requirement | ECSS-E-ST-20-08_0090529 | 1 | Created | Subgroup P shall be constituted as follows (in conformance with requirement 7.4.2.2d): 1. 4 high-grade solar cells, 2. 16 mid-grade solar cells and 3. 4 low-grade solar cells. NOTE See cell grading in SCD-BSC.
ECSS-E-ST-20-08C | ECSS - Superseded v1.0 | 7.5.14.2b | Requirement | ECSS-E-ST-20-08_0090530 | 1 | Created | The solar cells shall be subjected to a fluence, of X1 and X2 MeV proton radiation, where X1 and X2 are as stated in the SCD-BSC. NOTE Usually, the total radiation flux for a particular space environment (including all particles and energies) is translated into an equivalent dose of 1 MeV electrons.
ECSS-E-ST-20-08C | ECSS - Superseded v1.0 | 7.5.14.2c | Requirement | ECSS-E-ST-20-08_0090531 | 1 | Created | Two proton energies shall be used in order to confirm the validity of the calculated equivalent dose of 1 MeV electrons.
ECSS-E-ST-20-08C | ECSS - Superseded v1.0 | 7.5.14.2d | Requirement | ECSS-E-ST-20-08_0090532 | 1 | Created | The flux of the proton irradiation, in p+ cm-2 s-1, shall be as stated in the SCD-BSC.
ECSS-E-ST-20-08C | ECSS - Superseded v1.0 | 7.5.15.2a | Requirement | ECSS-E-ST-20-08_0090533 | 1 | Created | During the test, solar cells of subgroups B, C1, C2 and P shall be subjected to the following: 1. irradiated with 1 S.C. (AM0) for 48 h; 2. be kept at (25 ± 5) °C; 3. be in an open circuit condition.
ECSS-E-ST-20-08C | ECSS - Superseded v1.0 | 7.5.15.2b | Requirement | ECSS-E-ST-20-08_0090534 | 1 | Created | The cells shall be subsequently temperature annealed for 24 h at 60 °C.
ECSS-E-ST-20-08C | ECSS - Superseded v1.0 | 7.5.15.2c | Requirement | ECSS-E-ST-20-08_0090535 | 1 | Created | After the tests, the cells shall be kept at temperatures below 50 °C until they are electrically measured.
ECSS-E-ST-20-08C | ECSS - Superseded v1.0 | 7.5.16.2a | Requirement | ECSS-E-ST-20-08_0090536 | 1 | Created | For solar cells without a protection diode or with a protection diode electrically isolated from the cell, the process shall be as follows: 1. Measure the reverse I/V characteristics of the bare solar cell under illumination of 1 S.C. (AM0) with a limiting power supply (to avoid destructive breakdown). 2. Ensure that the parameters of reverse I/V characteristics measurement are as stated in the SCD-BSC concerning temperature, hold time, current limitation, maximum reverse bias (voltage).
ECSS-E-ST-20-08C | ECSS - Superseded v1.0 | 7.5.16.2b | Requirement | ECSS-E-ST-20-08_0090537 | 1 | Created | For solar cells with a protection diode electrically connected to the cell, solar cell reverse bias test shall not be applied.
ECSS-E-ST-20-08C | ECSS - Superseded v1.0 | 7.5.16.3a | Requirement | ECSS-E-ST-20-08_0090538 | 1 | Created | Solar cell reverse bias test shall satisfy the pass-fail criteria stated in the SCD-BSC.
ECSS-E-ST-20-08C | ECSS - Superseded v1.0 | 7.5.17.2a | Requirement | ECSS-E-ST-20-08_0090539 | 1 | Created | The number of cycles and the extreme temperatures shall be those stated in the SCD-BSC.
ECSS-E-ST-20-08C | ECSS - Superseded v1.0 | 7.5.18.2a | Requirement | ECSS-E-ST-20-08_0090540 | 1 | Created | Test in clause 7.5.3 shall be repeated using a non infrared-rich simulator having a maximum deviation of the total energy in the spectral region of 0,8 mm to 1,1 mm (as described in clause 10.1.1) of a percentage value stated in the SCD-BSC.
ECSS-E-ST-20-08C | ECSS - Superseded v1.0 | 7.5.18.2b | Requirement | ECSS-E-ST-20-08_0090541 | 1 | Created | The delta value of the open circuit voltage of bare cells with an active interface under the two solar simulator conditions (1 S.C (AM0) and non- infrared rich) shall be less than the value stated in the SCD-BSC.
ECSS-E-ST-20-08C | ECSS - Superseded v1.0 | 7.5.19.2a | Requirement | ECSS-E-ST-20-08_0090542 | 1 | Created | The flatness shall be determined by measuring the maximum deflection, d, of the bare solar cell measured on an optically flat surface with an orientation and method as stated in the SCD-BSC.
ECSS-E-ST-20-08C | ECSS - Superseded v1.0 | 7.5.19.3a | Requirement | ECSS-E-ST-20-08_0090543 | 1 | Created | The deflection of the bare cell shall be lower than the deflection value stated on the SCD-BSC.
ECSS-E-ST-20-08C | ECSS - Superseded v1.0 | 7.6.1a | Requirement | ECSS-E-ST-20-08_0090544 | 1 | Created | The following shall constitute failures: 1. Components that fail during subgroup tests for which the pass-fail criteria are inherent in the test method. 2. Components failing to conform to the requirements of visual inspection stated in the SCD-BSC. 3. Components whose marking fails to conform to the requirements of clause 7.1.3. 4. Components that, when subjected to electrical performance measurements after acceptance tests in conformance with the SCD-BSC, fail to meet one or more of the specified limits, measurement accuracy included.
ECSS-E-ST-20-08C | ECSS - Superseded v1.0 | 7.6.2a | Requirement | ECSS-E-ST-20-08_0090545 | 1 | Created | A component shall be considered to have failed if it exhibits one or more of the failure modes specified in clause 7.6.1.
ECSS-E-ST-20-08C | ECSS - Superseded v1.0 | 7.6.2b | Requirement | ECSS-E-ST-20-08_0090546 | 1 | Created | Failed components shall be identified as such and included in the delivery.
ECSS-E-ST-20-08C | ECSS - Superseded v1.0 | 7.6.2c | Requirement | ECSS-E-ST-20-08_0090547 | 1 | Created | Failure analysis of these components shall be performed by the supplier and the results provided to the customer as part of an NRB documentation. NOTE For NRB, see ECSS-Q-ST-10-09.
ECSS-E-ST-20-08C | ECSS - Superseded v1.0 | 7.7a | Requirement | ECSS-E-ST-20-08_0090548 | 1 | Created | The supplier shall provide a data documentation package (DDP) in conformance with Annex G, for the qualification approval records and for each component delivery lot.
ECSS-E-ST-20-08C | ECSS - Superseded v1.0 | 7.8a | Requirement | ECSS-E-ST-20-08_0090549 | 1 | Created | All deliverable hardware specified in the order shall be delivered together with documentation in conformance with the requirements specified in clause 7.7.
ECSS-E-ST-20-08C | ECSS - Superseded v1.0 | 7.8b | Requirement | ECSS-E-ST-20-08_0090550 | 1 | Created | One set of documents shall be sent to the customer.
ECSS-E-ST-20-08C | ECSS - Superseded v1.0 | 7.9.2a | Requirement | ECSS-E-ST-20-08_0090551 | 1 | Created | If a bare cell is sensitive to ESD according to clause 5.2 of ESCC 23800 Issue 1 then it shall be handled and stored according to ESCC 24900 Issue 2, clause 10.
ECSS-E-ST-20-08C | ECSS - Superseded v1.0 | 8.2a | Requirement | ECSS-E-ST-20-08_0090552 | 1 | Created | The design of the coverglasses shall enable bonding to solar cells with space qualified adhesives.
ECSS-E-ST-20-08C | ECSS - Superseded v1.0 | 8.3.1.1a | Requirement | ECSS-E-ST-20-08_0090553 | 1 | Created | Tests for qualification of coverglasses shall comprise acceptance and qualification tests.
ECSS-E-ST-20-08C | ECSS - Superseded v1.0 | 8.3.1.1b | Requirement | ECSS-E-ST-20-08_0090554 | 1 | Created | Tests for procurement of qualified coverglasses shall comprise acceptance tests.
ECSS-E-ST-20-08C | ECSS - Superseded v1.0 | 8.3.1.2a | Requirement | ECSS-E-ST-20-08_0090555 | 1 | Created | The conditions and methods of testing shall conform to the coverglass source control drawing (SCD-CVG). NOTE The coverglass specification consists of two parts, this Standard and the SCD-CVG. For the preparation of the SCD-CVG, refer to Annex D.
ECSS-E-ST-20-08C | ECSS - Superseded v1.0 | 8.3.1.2b | Requirement | ECSS-E-ST-20-08_0090556 | 1 | Created | The SCD-CVG shall be prepared by the supplier in conformance with Annex D and provided to the customer for reviewing and agreement.
ECSS-E-ST-20-08C | ECSS - Superseded v1.0 | 8.3.1.2c | Requirement | ECSS-E-ST-20-08_0090557 | 1 | Created | Any deviation from in-process, acceptance and qualification test procedures shall be justified in the SCD-CVG.
ECSS-E-ST-20-08C | ECSS - Superseded v1.0 | 8.3.1.2d | Requirement | ECSS-E-ST-20-08_0090558 | 1 | Created | Deviations from this Standard applicable to the SCD-CVG shall: 1. be agreed between the customer and the supplier; 2. include alternative requirements equivalent to those of this Standard; 3. not affect the reliability and performances of the coverglasses; 4. only be those specified in requirement 8.3.1.2c.
ECSS-E-ST-20-08C | ECSS - Superseded v1.0 | 8.3.1.3a | Requirement | ECSS-E-ST-20-08_0090559 | 1 | Created | The supplier shall ensure that the tests and inspections are performed.
ECSS-E-ST-20-08C | ECSS - Superseded v1.0 | 8.3.1.3b | Requirement | ECSS-E-ST-20-08_0090560 | 1 | Created | These tests and inspections shall be performed at the plant of the manufacturer or at a facility approved by the customer. NOTE For test house requirements, see ECSS-Q-ST-20-07.
ECSS-E-ST-20-08C | ECSS - Superseded v1.0 | 8.3.2a | Requirement | ECSS-E-ST-20-08_0090561 | 1 | Created | Delivered coverglasses shall be processed and inspected in conformance with the requirements of the process identification document (PID) defined in clause 8.4, and
ECSS-E-ST-20-08C | ECSS - Superseded v1.0 | 8.3.2b | Requirement | ECSS-E-ST-20-08_0090562 | 1 | Created | Delivered coverglasses shall have completed all tests and inspections stated in the SCD-CVG.
ECSS-E-ST-20-08C | ECSS - Superseded v1.0 | 8.3.3a | Requirement | ECSS-E-ST-20-08_0090563 | 1 | Created | The coated face of the component shall be identified. NOTE This requirement can be satisfied using for instance one of the methods shown in Figure 8-1. or equivalent.
ECSS-E-ST-20-08C | ECSS - Superseded v1.0 | 8.3.3b | Requirement | ECSS-E-ST-20-08_0090564 | 1 | Created | The orientation method along with associated dimensional tolerances shall be stated in the SCD-CVG.
ECSS-E-ST-20-08C | ECSS - Superseded v1.0 | 8.4a | Requirement | ECSS-E-ST-20-08_0090565 | 1 | Created | A process identification document (PID) for the coverglasses to be qualified shall be prepared by the supplier in conformance with Annex F.
ECSS-E-ST-20-08C | ECSS - Superseded v1.0 | 8.4b | Requirement | ECSS-E-ST-20-08_0090566 | 1 | Created | The supplier shall do the following: 1. maintain configuration control of all documents; 2. keep the issues of the documents effective at the date of acceptance by the customer; 3. provide the PID to the customer for review; 4. submit to the customer for review and approval any modifications or changes to documents in the PID with any quality and reliability implications.
ECSS-E-ST-20-08C | ECSS - Superseded v1.0 | 8.5.1a | Requirement | ECSS-E-ST-20-08_0090567 | 1 | Created | A minimum of 40 test samples shall be selected statistically and at random from the shipment lot.
ECSS-E-ST-20-08C | ECSS - Superseded v1.0 | 8.5.1b | Permission | ECSS-E-ST-20-08_0091078 | 1 | Created | Sample size may be modified depending on specific project requirements, as stated in SCD-CVG. NOTE For sampling see ISO 2859.
ECSS-E-ST-20-08C | ECSS - Superseded v1.0 | 8.5.2a | Requirement | ECSS-E-ST-20-08_0090569 | 1 | Created | Acceptance tests shall be performed on the following: 1. components for delivery; 2. components used for qualification.
ECSS-E-ST-20-08C | ECSS - Superseded v1.0 | 8.5.2b | Requirement | ECSS-E-ST-20-08_0090570 | 1 | Created | Acceptance tests shall consist on the following: 1. Submit 50 % of the samples (as selected in clause 8.5.1) to the following tests: (a) transmission into air; (b) dimensions; (c) weight; (d) thickness. (e) flatness 2. Submit the remaining 50 % of the samples (as selected in clause 8.5.1) to the following tests: (a) visual inspection and transmission into air; (b) humidity and temperature HT2; (c) visual inspection and transmission into air; (d) abrasion resistance; (e) visual inspection; (f) thermal cycling; (g) coating adhesion; (h) visual inspection.
ECSS-E-ST-20-08C | ECSS - Superseded v1.0 | 8.5.2c | Requirement | ECSS-E-ST-20-08_0090571 | 1 | Created | The data documentation corresponding to the tests referred in requirement 8.5.2b shall be delivered together with the delivered coverglasses and the qualification test sub-lot.
ECSS-E-ST-20-08C | ECSS - Superseded v1.0 | 8.5.3a | Requirement | ECSS-E-ST-20-08_0090572 | 1 | Created | The test methods and conditions shall conform to clause 8.7.
ECSS-E-ST-20-08C | ECSS - Superseded v1.0 | 8.5.4a | Requirement | ECSS-E-ST-20-08_0090573 | 1 | Created | Documentation on acceptance tests shall conform to clause 8.9.
ECSS-E-ST-20-08C | ECSS - Superseded v1.0 | 8.6.1a | Requirement | ECSS-E-ST-20-08_0090574 | 1 | Created | Qualification shall be granted by the customer.
ECSS-E-ST-20-08C | ECSS - Superseded v1.0 | 8.6.1b | Requirement | ECSS-E-ST-20-08_0090575 | 1 | Created | All coverglass procurement lots shall be qualified.
ECSS-E-ST-20-08C | ECSS - Superseded v1.0 | 8.6.1c | Requirement | ECSS-E-ST-20-08_0090576 | 1 | Created | If a purchase order is placed for a procurement lot of a previously qualified coverglass, the qualification tests need not to be repeated if the following conditions are satisfied: 1. No changes are made to the design, function or mechanical parameters of the coverglass. 2. The same SCD-CVG is applicable. 3. No changes are made to the PID.
ECSS-E-ST-20-08C | ECSS - Superseded v1.0 | 8.6.1d | Requirement | ECSS-E-ST-20-08_0090577 | 1 | Created | Qualification shall consist of the tests specified in Table 8-1.
ECSS-E-ST-20-08C | ECSS - Superseded v1.0 | 8.6.1e | Requirement | ECSS-E-ST-20-08_0090578 | 1 | Created | The supplier shall provide details of the outcome of the qualification programme to the customer.
ECSS-E-ST-20-08C | ECSS - Superseded v1.0 | 8.6.2.1a | Requirement | ECSS-E-ST-20-08_0090579 | 1 | Created | Before starting production of the qualification lot, the manufacturer shall compile a production test schedule, showing by date and duration, production and test activities, including all major processing operations and key stages in the production and testing.
ECSS-E-ST-20-08C | ECSS - Superseded v1.0 | 8.6.2.1b | Requirement | ECSS-E-ST-20-08_0090580 | 1 | Created | Process schedules and inspection procedures shall be provided.
ECSS-E-ST-20-08C | ECSS - Superseded v1.0 | 8.6.2.2a | Requirement | ECSS-E-ST-20-08_0090581 | 1 | Created | The supplier shall provide access to the customer to monitor the manufacture of the coverglass qualification set.
ECSS-E-ST-20-08C | ECSS - Superseded v1.0 | 8.6.2.2b | Requirement | ECSS-E-ST-20-08_0090582 | 1 | Created | The coverglass qualification set shall be chosen statistically and at random from the first coating lots, as stated in the SCD-CVG. NOTE For sampling see ISO 2859.
ECSS-E-ST-20-08C | ECSS - Superseded v1.0 | 8.6.2.3a | Requirement | ECSS-E-ST-20-08_0090583 | 1 | Created | Qualification testing shall proceed as given in Table 8-1, with the following conditions: 1. The total quantity of test samples (in Table 8-1) shall be agreed between the customer and supplier. NOTE For example, 20 coverglasses for each subgroup and 5 for every radiation dose. 2. The qualification tests shall be divided into subgroups of tests. 3. The samples assigned to a subgroup shall be subjected to the tests in that subgroup in the sequence specified.
ECSS-E-ST-20-08C | ECSS - Superseded v1.0 | 8.6.2.3b | Requirement | ECSS-E-ST-20-08_0090584 | 1 | Created | A failure in any subgroup shall constitute a failure in the qualification.
ECSS-E-ST-20-08C | ECSS - Superseded v1.0 | 8.7.1.1a | Requirement | ECSS-E-ST-20-08_0090585 | 1 | Created | All the coverglasses shall be visually inspected with the naked eye to verify the requirements for defects on coverglasses in conformance with clause 8.7.1.2.
ECSS-E-ST-20-08C | ECSS - Superseded v1.0 | 8.7.1.2a | Requirement | ECSS-E-ST-20-08_0090586 | 1 | Created | Any deviation from the visual inspection requirements on defects in clause 8.7.1.3 shall: 1. not affect performance or reliability, 2. be agreed with the customer, and 3. be justified.
ECSS-E-ST-20-08C | ECSS - Superseded v1.0 | 8.7.1.3.1a | Requirement | ECSS-E-ST-20-08_0090587 | 1 | Created | The coated area shall have a uniform appearance, with no visible evidence of pinholes, voids or spatter. NOTE See MIL-PRF-13830.
ECSS-E-ST-20-08C | ECSS - Superseded v1.0 | 8.7.1.3.1b | Requirement | ECSS-E-ST-20-08_0090588 | 1 | Created | For a coated coverglass, the uncoated area due to coating tools shall not exceed 1 % of the total coverglass area or 8 mm^2, whichever is greater.
ECSS-E-ST-20-08C | ECSS - Superseded v1.0 | 8.7.1.3.2a | Requirement | ECSS-E-ST-20-08_0090589 | 1 | Created | The maximum dimensions of scratches and digs shall be stated in the SCD-CVG. NOTE See MIL-PRF-13830.
ECSS-E-ST-20-08C | ECSS - Superseded v1.0 | 8.7.1.3.3a | Requirement | ECSS-E-ST-20-08_0090590 | 1 | Created | The projected area of any bubble or inclusions in the coverglass shall not be larger than 0,02 mm^2. NOTE See MIL-PRF-13830.
ECSS-E-ST-20-08C | ECSS - Superseded v1.0 | 8.7.1.3.4a | Requirement | ECSS-E-ST-20-08_0090591 | 1 | Created | The projection into the coverglass face, defined by “b” in Figure 8-2, shall not exceed 0,25 mm.
ECSS-E-ST-20-08C | ECSS - Superseded v1.0 | 8.7.1.3.4b | Requirement | ECSS-E-ST-20-08_0090592 | 1 | Created | The length of the chip, defined by “a” in Figure 8-2, shall not exceed 0,6 mm.
ECSS-E-ST-20-08C | ECSS - Superseded v1.0 | 8.7.1.3.4c | Permission | ECSS-E-ST-20-08_0091079 | 1 | Created | Edge chips with a dimension of the projection into the coverglass face of b < 0,1 mm and a length of the chip a < 0,2 mm (in conformance with Figure 8-2) may be ignored.
ECSS-E-ST-20-08C | ECSS - Superseded v1.0 | 8.7.1.3.5a | Requirement | ECSS-E-ST-20-08_0090594 | 1 | Created | The length of the hypotenuse, as defined by “d” in Figure 8-3, of any corner chip in the coverglass, shall not exceed 0,75 mm.
ECSS-E-ST-20-08C | ECSS - Superseded v1.0 | 8.7.1.3.5b | Requirement | ECSS-E-ST-20-08_0090595 | 1 | Created | The SCD-CVG shall state a requirement specifying the maximum number of chips per coverglass.
ECSS-E-ST-20-08C | ECSS - Superseded v1.0 | 8.7.1.3.6a | Requirement | ECSS-E-ST-20-08_0090596 | 1 | Created | Surface, edge or corner cracks shall not be present on a coverglass. NOTE For further information, see MIL-PRF-13830.
ECSS-E-ST-20-08C | ECSS - Superseded v1.0 | 8.7.1.3.7a | Requirement | ECSS-E-ST-20-08_0090597 | 1 | Created | Coverglasses shall not have dirty or contaminated surfaces. NOTE For further information, see MIL-PRF-13830.
ECSS-E-ST-20-08C | ECSS - Superseded v1.0 | 8.7.2a | Requirement | ECSS-E-ST-20-08_0090598 | 1 | Created | The transmission into air of the coverglass shall be measured (for l and T in conformance with requirement 8.7.2b) using a calibrated spectro-photometer as follows: 1. at an incidence angle of less than 10°, 2. with a wavelength tolerance of (l ± 2) nm, and 3. an absolute transmission tolerance of (T ± 1) %.
ECSS-E-ST-20-08C | ECSS - Superseded v1.0 | 8.7.2b | Requirement | ECSS-E-ST-20-08_0090599 | 1 | Created | The transmission values before and after testing shall be specified in the SCD-CVG for the following: 1. Discrete wavelength: 400 nm, 450 nm, 500 nm and 600 nm. 2. Wavelength range: (300 - 320) nm, (400 - 450) nm,(600 - 800) nm, (450 - 1 100) nm and (900 - 1 800) nm.
ECSS-E-ST-20-08C | ECSS - Superseded v1.0 | 8.7.3.1a | Requirement | ECSS-E-ST-20-08_0090600 | 1 | Created | The values and tolerances of the bulk resistivity and surface resistivity, derived from an electrical measurement made between two geometrically defined, evaporated electrical contacts on the glass substrate, shall be stated in the SCD-CVG.
ECSS-E-ST-20-08C | ECSS - Superseded v1.0 | 8.7.3.2a | Requirement | ECSS-E-ST-20-08_0090601 | 1 | Created | The values and tolerances of the refractive index, measured using the following V-block refractometer method, shall be stated in the SCD-CVG: 1. Prepare the samples by cutting 22 mm × 22 mm square samples and clamp them together to give a small block approximately 6 mm in thickness. 2. Place this block into the V of a V-block prism made of a glass of refractive index similar to that of the sample under test. 3. To achieve the optical contact, use a matching refractive index fluid. 4. Measure first a reference block of known refractive index in order to calibrate the apparatus. NOTE The instrument gives an absolute measurement referenced to this Standard with an accuracy better than ±10-4 over the range of 1,47 to 1,65. 5. Use a sodium d-line as the light source.
ECSS-E-ST-20-08C | ECSS - Superseded v1.0 | 8.7.4.1a | Requirement | ECSS-E-ST-20-08_0090602 | 1 | Created | The dimensions and associated tolerances of the coverglass shall be stated in the SCD-CVG and conform to the tolerance limits defined in Figure 8-4.
ECSS-E-ST-20-08C | ECSS - Superseded v1.0 | 8.7.4.1b | Requirement | ECSS-E-ST-20-08_0090603 | 1 | Created | The values and tolerances of the weight of the coverglass, verified by determining the average weight per shipping lot, shall be as stated in the SCD-CVG.
ECSS-E-ST-20-08C | ECSS - Superseded v1.0 | 8.7.4.2a | Requirement | ECSS-E-ST-20-08_0090604 | 1 | Created | The density and tolerances of a sample of the glass, weighed in air and water using an analytical balance at 25 °C, shall conform to the requirements stated in the SCD-CVG. NOTE Density is calculated from the measured specific gravity and the density of water at 25 °C.
ECSS-E-ST-20-08C | ECSS - Superseded v1.0 | 8.7.4.3a | Requirement | ECSS-E-ST-20-08_0090605 | 1 | Created | The coverglass thickness along with the associated tolerances shall be as stated in the SCD-CVG.
ECSS-E-ST-20-08C | ECSS - Superseded v1.0 | 8.7.4.3b | Requirement | ECSS-E-ST-20-08_0090606 | 1 | Created | The thickness shall be measured using a calibrated micrometer.
ECSS-E-ST-20-08C | ECSS - Superseded v1.0 | 8.7.4.4a | Requirement | ECSS-E-ST-20-08_0090607 | 1 | Created | The edge parallelism shall be as stated in the SCD-CVG.
ECSS-E-ST-20-08C | ECSS - Superseded v1.0 | 8.7.4.4b | Requirement | ECSS-E-ST-20-08_0090608 | 1 | Created | The edge parallelism shall be measured using a calibrated micrometer.
ECSS-E-ST-20-08C | ECSS - Superseded v1.0 | 8.7.4.5a | Requirement | ECSS-E-ST-20-08_0090609 | 1 | Created | The perpendicularity of the sides of the coverglass shall be measured using an optical instrument with a reference normal.
ECSS-E-ST-20-08C | ECSS - Superseded v1.0 | 8.7.4.5b | Requirement | ECSS-E-ST-20-08_0090610 | 1 | Created | The perpendicularity shall be as stated in the SCD-CVG.
ECSS-E-ST-20-08C | ECSS - Superseded v1.0 | 8.7.5.1a | Requirement | ECSS-E-ST-20-08_0090611 | 1 | Created | The reflectance shall be measured using a calibrated spectro-photometer using a W-reflectance method or integrating sphere.
ECSS-E-ST-20-08C | ECSS - Superseded v1.0 | 8.7.5.1b | Requirement | ECSS-E-ST-20-08_0090612 | 1 | Created | The wavelength tolerance shall be l ± 2 nm and a reflectance tolerance of (R ± 1) %, where l and R are as stated in the SCD-CVG.
ECSS-E-ST-20-08C | ECSS - Superseded v1.0 | 8.7.5.2.3a | Requirement | ECSS-E-ST-20-08_0090613 | 1 | Created | The reflectance cut-on shall be as stated in the SCD-CVG.
ECSS-E-ST-20-08C | ECSS - Superseded v1.0 | 8.7.5.3.3a | Requirement | ECSS-E-ST-20-08_0090614 | 1 | Created | The reflectance cut-off shall be as stated in the SCD-CVG.
ECSS-E-ST-20-08C | ECSS - Superseded v1.0 | 8.7.5.4.2a | Requirement | ECSS-E-ST-20-08_0090615 | 1 | Created | The reflectance bandwidth shall be as stated in the SCD-CVG.
ECSS-E-ST-20-08C | ECSS - Superseded v1.0 | 8.7.6a | Requirement | ECSS-E-ST-20-08_0090616 | 1 | Created | The normal emittance shall be measured according to ECSS-Q-ST-70-09.
ECSS-E-ST-20-08C | ECSS - Superseded v1.0 | 8.7.6b | Requirement | ECSS-E-ST-20-08_0090617 | 1 | Created | The normal emittance shall be as stated in the SCD-CVG.
ECSS-E-ST-20-08C | ECSS - Superseded v1.0 | 8.7.7a | Requirement | ECSS-E-ST-20-08_0090618 | 1 | Created | When a conductive coating is incorporated in the coverglass, the surface resistivity shall be measured, using the equipment stated in the SCD-CVG, as follows: 1. Measure the resistance between two indium-tin soldered buzzbars applied to the coverglass, as shown in Figure 8-5. 2. Calculate the surface resistivity from the resistance and the length a, and b, defined in Figure 8-5 using the following equation: where R is the measured resistance; RS is the surface resistivity.
ECSS-E-ST-20-08C | ECSS - Superseded v1.0 | 8.7.7b | Requirement | ECSS-E-ST-20-08_0090619 | 1 | Created | The surface resistivity shall conform to the requirements defined in the SCD-CVG.
ECSS-E-ST-20-08C | ECSS - Superseded v1.0 | 8.7.8a | Requirement | ECSS-E-ST-20-08_0090620 | 1 | Created | Flatness or bow shall be measured by measuring the maximum deflection, d (as stated in the SCD-CVG) of the coverglass measured on an optically flat surface in the orientation shown in Figure 8-6.
ECSS-E-ST-20-08C | ECSS - Superseded v1.0 | 8.7.8b | Requirement | ECSS-E-ST-20-08_0090621 | 1 | Created | For localized flatness deformations, the maximum displacement of the coverglass from an optically flat surface over a specified distance shall not exceed the values stated in the SCD-CVG.
ECSS-E-ST-20-08C | ECSS - Superseded v1.0 | 8.7.9a | Requirement | ECSS-E-ST-20-08_0090622 | 1 | Created | The transmission into the adhesive shall be measured as in clause 8.7.2, using a fused silica or uncoated coverglass backing piece laminated onto the coverglass component and a matching fluid with a refractive index of 1,41.
ECSS-E-ST-20-08C | ECSS - Superseded v1.0 | 8.7.9b | Requirement | ECSS-E-ST-20-08_0090623 | 1 | Created | The transmission shall be corrected for reflectance losses at the backing piece-air interface by using Fresnel’s equation as stated in the SCD-CVG.
ECSS-E-ST-20-08C | ECSS - Superseded v1.0 | 8.7.9c | Requirement | ECSS-E-ST-20-08_0090624 | 1 | Created | The transmission into adhesive values shall be as stated in the SCD-CVG.
ECSS-E-ST-20-08C | ECSS - Superseded v1.0 | 8.7.10a | Requirement | ECSS-E-ST-20-08_0090625 | 1 | Created | The single-coated coverglass shall be immersed in boiling de-ionized water for a minimum continuous period of: 1. 5 minutes for multi-layer coated coverglasses; 2. 15 minutes in any other case.
ECSS-E-ST-20-08C | ECSS - Superseded v1.0 | 8.7.11.1.2a | Requirement | ECSS-E-ST-20-08_0090626 | 1 | Created | All coverglasses of subgroup O shall be placed in a chamber at ambient pressure.
ECSS-E-ST-20-08C | ECSS - Superseded v1.0 | 8.7.11.1.2b | Requirement | ECSS-E-ST-20-08_0090627 | 1 | Created | The chamber temperature shall then be increased from ambient temperature to 50 °C at a minimum.
ECSS-E-ST-20-08C | ECSS - Superseded v1.0 | 8.7.11.1.2c | Requirement | ECSS-E-ST-20-08_0090628 | 1 | Created | Relative humidity shall be higher than 90 %.
ECSS-E-ST-20-08C | ECSS - Superseded v1.0 | 8.7.11.1.2d | Requirement | ECSS-E-ST-20-08_0090629 | 1 | Created | The duration of the test shall be 10 days.
ECSS-E-ST-20-08C | ECSS - Superseded v1.0 | 8.7.11.1.2e | Requirement | ECSS-E-ST-20-08_0090630 | 1 | Created | High-purity water in conformance with ASTM D1193-99, Type I, shall be used.
ECSS-E-ST-20-08C | ECSS - Superseded v1.0 | 8.7.11.1.2f | Requirement | ECSS-E-ST-20-08_0090631 | 1 | Created | Water condensation on the surface of the coverglasses shall be prevented.
ECSS-E-ST-20-08C | ECSS - Superseded v1.0 | 8.7.11.1.2g | Requirement | ECSS-E-ST-20-08_0090632 | 1 | Created | If there are requirements on specific environmental conditions they shall be stated in the SCD-CVG. NOTE For example, requirements on chemical vapours.
ECSS-E-ST-20-08C | ECSS - Superseded v1.0 | 8.7.11.2.2a | Requirement | ECSS-E-ST-20-08_0090633 | 1 | Created | All coverglasses shall be placed in a chamber at ambient pressure.
ECSS-E-ST-20-08C | ECSS - Superseded v1.0 | 8.7.11.2.2b | Requirement | ECSS-E-ST-20-08_0090634 | 1 | Created | The chamber temperature shall then be increased from ambient temperature to 50 °C at a minimum.
ECSS-E-ST-20-08C | ECSS - Superseded v1.0 | 8.7.11.2.2c | Requirement | ECSS-E-ST-20-08_0090635 | 1 | Created | Relative humidity shall be higher than 90 %.
ECSS-E-ST-20-08C | ECSS - Superseded v1.0 | 8.7.11.2.2d | Requirement | ECSS-E-ST-20-08_0090636 | 1 | Created | The duration of the test shall be 72 h.
ECSS-E-ST-20-08C | ECSS - Superseded v1.0 | 8.7.11.2.2e | Requirement | ECSS-E-ST-20-08_0090637 | 1 | Created | High-purity water in conformance with ASTM D1193-99, Type I, shall be used.
ECSS-E-ST-20-08C | ECSS - Superseded v1.0 | 8.7.11.2.2f | Requirement | ECSS-E-ST-20-08_0090638 | 1 | Created | Water condensation on the surface of the cells shall be prevented.
ECSS-E-ST-20-08C | ECSS - Superseded v1.0 | 8.7.11.2.2g | Requirement | ECSS-E-ST-20-08_0090639 | 1 | Created | If there are requirements on specific environmental conditions, they shall be stated in the SCD-CVG. NOTE For example, requirements on chemical vapours.
ECSS-E-ST-20-08C | ECSS - Superseded v1.0 | 8.7.12.2a | Requirement | ECSS-E-ST-20-08_0090640 | 1 | Created | The integrated intensity of the photons shall be measured with a Sun-blind photo-diode.
ECSS-E-ST-20-08C | ECSS - Superseded v1.0 | 8.7.12.2b | Requirement | ECSS-E-ST-20-08_0090641 | 1 | Created | For photons with a wavelength between 200 nm to 400 nm, the integrated intensity at the end of test shall be as follows: 1. equal to (1000 - 1500) Sun-hours or 1 % of the mission life, whichever is the longer period; 2. have an UV irradiation acceleration factor of less than 10 S.C. (AM0). NOTE For photons with a wavelength between 200 nm to 400 nm, spectral irradiance requirements for UV light sources are defined in ECSS-Q-ST-70-06.
ECSS-E-ST-20-08C | ECSS - Superseded v1.0 | 8.7.12.2c | Requirement | ECSS-E-ST-20-08_0090642 | 1 | Created | The test shall be performed in a vacuum (i.e. pressure less than 10^-3 Pa).
ECSS-E-ST-20-08C | ECSS - Superseded v1.0 | 8.7.12.2d | Requirement | ECSS-E-ST-20-08_0090643 | 1 | Created | The temperature of the coverglass shall be kept below 60 °C during the test.
ECSS-E-ST-20-08C | ECSS - Superseded v1.0 | 8.7.12.2e | Requirement | ECSS-E-ST-20-08_0090644 | 1 | Created | Control samples shall be included the UV chamber in order to identify potential contaminations occurring during the test.
ECSS-E-ST-20-08C | ECSS - Superseded v1.0 | 8.7.13.2a | Requirement | ECSS-E-ST-20-08_0090645 | 1 | Created | The coverglasses shall be subjected to 1 MeV electron irradiation.
ECSS-E-ST-20-08C | ECSS - Superseded v1.0 | 8.7.13.2b | Requirement | ECSS-E-ST-20-08_0090646 | 1 | Created | If the front surface coating is tested, low electron energies shall be used.
ECSS-E-ST-20-08C | ECSS - Superseded v1.0 | 8.7.13.2c | Requirement | ECSS-E-ST-20-08_0090647 | 1 | Created | The flux density and energy shall be uniform over the coverglass area to within ±10 %.
ECSS-E-ST-20-08C | ECSS - Superseded v1.0 | 8.7.13.2d | Requirement | ECSS-E-ST-20-08_0090648 | 1 | Created | The nominal rate shall be lower than the value stated in the SCD-CVG.
ECSS-E-ST-20-08C | ECSS - Superseded v1.0 | 8.7.13.2e | Requirement | ECSS-E-ST-20-08_0090649 | 1 | Created | Tests shall be performed in vacuum (pressure below 10-3 Pa) or in inert gas atmosphere.
ECSS-E-ST-20-08C | ECSS - Superseded v1.0 | 8.7.13.2f | Requirement | ECSS-E-ST-20-08_0090650 | 1 | Created | The irradiation shall be performed at doses representative of LEO and GEO mission environments and at least 2 × Fp, as stated in the SCD-CVG.
ECSS-E-ST-20-08C | ECSS - Superseded v1.0 | 8.7.14.2a | Requirement | ECSS-E-ST-20-08_0090651 | 1 | Created | The coverglasses shall be subjected to a proton irradiation of high and low energies according to dose and energy values stated in the SCD-CVG.
ECSS-E-ST-20-08C | ECSS - Superseded v1.0 | 8.7.14.2b | Requirement | ECSS-E-ST-20-08_0090652 | 1 | Created | The proton energy shall be uniform over the coverglass area within ±10 %.
ECSS-E-ST-20-08C | ECSS - Superseded v1.0 | 8.7.14.2c | Requirement | ECSS-E-ST-20-08_0090653 | 1 | Created | The nominal flux (p+ cm-2 s-1.) shall be uniform within ±10 % and be lower than or equal to the value stated in the SCD-CVG.
ECSS-E-ST-20-08C | ECSS - Superseded v1.0 | 8.7.14.2d | Requirement | ECSS-E-ST-20-08_0090654 | 1 | Created | Tests shall be performed in a vacuum (pressure below 10-3 Pa).
ECSS-E-ST-20-08C | ECSS - Superseded v1.0 | 8.7.15a | Requirement | ECSS-E-ST-20-08_0090655 | 1 | Created | The coverglass breaking strength shall exceed the limits set in the SCD-CVG.
ECSS-E-ST-20-08C | ECSS - Superseded v1.0 | 8.7.15b | Requirement | ECSS-E-ST-20-08_0090656 | 1 | Created | The breaking strength test method shall be as stated in the SCD-CVG.
ECSS-E-ST-20-08C | ECSS - Superseded v1.0 | 8.7.16a | Requirement | ECSS-E-ST-20-08_0090657 | 1 | Created | The coverglasses shall be exposed to the number of cycles over the range of temperature (both as stated in the SCD-CVG) with a total cycle duration not greater than 10 minutes.
ECSS-E-ST-20-08C | ECSS - Superseded v1.0 | 8.7.16b | Requirement | ECSS-E-ST-20-08_0090658 | 1 | Created | After exposure, the coverglasses shall show no signs of physical degradation when inspected in conformance with a standard agreed with the customer NOTE Example of such a standard is MIL-PRF-13830.
ECSS-E-ST-20-08C | ECSS - Superseded v1.0 | 8.7.16c | Requirement | ECSS-E-ST-20-08_0090659 | 1 | Created | The coverglasses shall show no degradation in the measured optical performance.
ECSS-E-ST-20-08C | ECSS - Superseded v1.0 | 8.7.17a | Requirement | ECSS-E-ST-20-08_0090660 | 1 | Created | The coverglass shall be subjected to 20 strokes with a 6 mm diameter pencil type eraser conforming to MIL-E-12397B, loaded to 10 N.
ECSS-E-ST-20-08C | ECSS - Superseded v1.0 | 8.7.17b | Requirement | ECSS-E-ST-20-08_0090661 | 1 | Created | The coverglass shall show no evidence of physical degradation.
ECSS-E-ST-20-08C | ECSS - Superseded v1.0 | 8.7.18a | Requirement | ECSS-E-ST-20-08_0090662 | 1 | Created | The coverglass shall be subjected to an adhesion test in conformance with a standard agreed with the customer. NOTE An example of such a standard is ECSS-Q-ST-70-13.
ECSS-E-ST-20-08C | ECSS - Superseded v1.0 | 8.7.18b | Requirement | ECSS-E-ST-20-08_0090663 | 1 | Created | The coating shall show no evidence of delamination. NOTE For further guidance, see also MIL-M-13508.
ECSS-E-ST-20-08C | ECSS - Superseded v1.0 | 8.8.1a | Requirement | ECSS-E-ST-20-08_0090664 | 1 | Created | The following shall constitute failures: 1. Components that fail during subgroup tests for which the pass-fail criteria are inherent in the test method. 2. Components failing to conform to the requirements of visual inspection stated in the SCD-CVG. 3. Deviation between the group B, transmission into air, normal emittance and surface resistivity characterization (BOL) and the identical test after exposure in subgroups V, C and P, that are not within the measurement accuracy of the used characterization equipment.
ECSS-E-ST-20-08C | ECSS - Superseded v1.0 | 8.8.2a | Requirement | ECSS-E-ST-20-08_0090665 | 1 | Created | A component shall be considered as failed if it exhibits one or more of the failure modes specified in clause 8.8.1.
ECSS-E-ST-20-08C | ECSS - Superseded v1.0 | 8.8.2b | Requirement | ECSS-E-ST-20-08_0090666 | 1 | Created | Failed components shall be identified as such and included in the delivery.
ECSS-E-ST-20-08C | ECSS - Superseded v1.0 | 8.8.2c | Requirement | ECSS-E-ST-20-08_0090667 | 1 | Created | Failure analysis of these components shall be performed by the supplier and the results provided to the customer as part of an NRB documentation. NOTE For NRB, see ECSS-Q-ST-10-09.
ECSS-E-ST-20-08C | ECSS - Superseded v1.0 | 8.9a | Requirement | ECSS-E-ST-20-08_0090668 | 1 | Created | The supplier shall provide a data documentation package (DDP) in conformance with Annex G for the qualification approval records and for each component delivery lot.
ECSS-E-ST-20-08C | ECSS - Superseded v1.0 | 8.10a | Requirement | ECSS-E-ST-20-08_0090669 | 1 | Created | All deliverable hardware specified in the order shall be delivered together with documentation in conformance with the requirements specified in clause 8.9.
ECSS-E-ST-20-08C | ECSS - Superseded v1.0 | 8.10b | Requirement | ECSS-E-ST-20-08_0090670 | 1 | Created | One set of documents shall be sent to the customer.
ECSS-E-ST-20-08C | ECSS - Superseded v1.0 | 9.2.1.1a | Requirement | ECSS-E-ST-20-08_0090671 | 1 | Created | The qualification test programme for the protection diodes shall comprise both acceptance and qualification testing.
ECSS-E-ST-20-08C | ECSS - Superseded v1.0 | 9.2.1.1b | Requirement | ECSS-E-ST-20-08_0090672 | 1 | Created | Testing for the procurement of qualified protection diodes shall comprises acceptance tests and delta qualification tests in conformance with requirement 9.5.2g.
ECSS-E-ST-20-08C | ECSS - Superseded v1.0 | 9.2.1.2.1a | Requirement | ECSS-E-ST-20-08_0090673 | 1 | Created | For internal protection diodes, the test conditions and methods for BSC specified in clause 7.1.1.2 shall apply.
ECSS-E-ST-20-08C | ECSS - Superseded v1.0 | 9.2.1.2.2a | Requirement | ECSS-E-ST-20-08_0090674 | 1 | Created | The conditions and methods of external protection diode testing shall conform to the external protection diode source control drawing (SCD-EPD). NOTE The external protection diode specification consists of two parts, the generic specification (this Standard) and the SCD-EPD. The SCD-EPD contains the technical specification for a diode type relevant to acceptance testing, as well as for the qualification testing. For the preparation of the SCD-EPD for external protection diodes, refer to Annex E, checklist for SCD-EPD.
ECSS-E-ST-20-08C | ECSS - Superseded v1.0 | 9.2.1.2.2b | Requirement | ECSS-E-ST-20-08_0090675 | 1 | Created | The SCD-EPD shall be prepared by the supplier in conformance with Annex E and provided to the customer for reviewing and agreement.
ECSS-E-ST-20-08C | ECSS - Superseded v1.0 | 9.2.1.2.2c | Requirement | ECSS-E-ST-20-08_0090676 | 1 | Created | Any deviation from the required in-process, acceptance and qualification test s shall be justified..
ECSS-E-ST-20-08C | ECSS - Superseded v1.0 | 9.2.1.2.2d | Requirement | ECSS-E-ST-20-08_0090677 | 1 | Created | Deviations from this Standard applicable to the SCD-EPD shall: 1. be agreed between the customer and the supplier; 2. include alternative requirements equivalent to those of this Standard; 3. not affect the reliability and performances of the EPDs; 4. only be those specified in requirement 9.2.1.2.2c.
ECSS-E-ST-20-08C | ECSS - Superseded v1.0 | 9.2.1.3a | Requirement | ECSS-E-ST-20-08_0090678 | 1 | Created | The supplier shall ensure that the tests and inspections specified in clauses 9.4 and 9.5 are performed.
ECSS-E-ST-20-08C | ECSS - Superseded v1.0 | 9.2.1.3b | Requirement | ECSS-E-ST-20-08_0090679 | 1 | Created | The tests and inspections specified in clauses 9.4 and 9.5 shall be performed at the manufacturer’s plant or at a facility approved by the customer. NOTE For test house requirements, see ECSS-Q-ST-20-07.
ECSS-E-ST-20-08C | ECSS - Superseded v1.0 | 9.2.2.1a | Requirement | ECSS-E-ST-20-08_0090680 | 1 | Created | Delivered integral protection diodes shall be processed and inspected in conformance with the requirements of the process identification document (PID) defined in clause 7.2, and
ECSS-E-ST-20-08C | ECSS - Superseded v1.0 | 9.2.2.1b | Requirement | ECSS-E-ST-20-08_0090681 | 1 | Created | Delivered integral protection diodes shall have completed all tests and inspections specified in the SCD-BSC.
ECSS-E-ST-20-08C | ECSS - Superseded v1.0 | 9.2.2.2a | Requirement | ECSS-E-ST-20-08_0090682 | 1 | Created | Delivered external protection diodes shall be processed and inspected in conformance with the requirements of the process identification document (PID) defined in clause 9.3, and
ECSS-E-ST-20-08C | ECSS - Superseded v1.0 | 9.2.2.2b | Requirement | ECSS-E-ST-20-08_0090683 | 1 | Created | Delivered external protection diodes shall have completed all tests and inspections specified in the SCD-EPD.
ECSS-E-ST-20-08C | ECSS - Superseded v1.0 | 9.2.3a | Requirement | ECSS-E-ST-20-08_0090684 | 1 | Created | All delivered external protection diodes shall be marked in conformance with one of the following approaches, agreed with the customer: • permanently marked with a code to enable traceability of the diodes at the level specified in the SCD-EPD. • marked reduced to delivery batch level.
ECSS-E-ST-20-08C | ECSS - Superseded v1.0 | 9.3.1a | Requirement | ECSS-E-ST-20-08_0090685 | 1 | Created | For integral protection diodes, requirements in clause 7.2 shall apply.
ECSS-E-ST-20-08C | ECSS - Superseded v1.0 | 9.3.2a | Requirement | ECSS-E-ST-20-08_0090686 | 1 | Created | The process identification document (PID) for the external protection diodes to be qualified shall be prepared by the supplier in conformance with Annex F.
ECSS-E-ST-20-08C | ECSS - Superseded v1.0 | 9.3.2b | Requirement | ECSS-E-ST-20-08_0090687 | 1 | Created | The supplier shall do the following: 1. maintain configuration control of all documents; 2. keep the issues of the documents effective at the date of acceptance by the customer; 3. provide the PID to the customer for review; 4. submit to the customer for review and approval any modifications or changes to documents in the PID
ECSS-E-ST-20-08C | ECSS - Superseded v1.0 | 9.4.1a | Requirement | ECSS-E-ST-20-08_0090688 | 1 | Created | Acceptance tests shall be performed on the following: 1. components for delivery; 2. components used for qualification.
ECSS-E-ST-20-08C | ECSS - Superseded v1.0 | 9.4.2a | Requirement | ECSS-E-ST-20-08_0090689 | 1 | Created | Acceptance tests for integral protection diodes shall consist of the tests specified in Table 9-1.
ECSS-E-ST-20-08C | ECSS - Superseded v1.0 | 9.4.2b | Requirement | ECSS-E-ST-20-08_0090690 | 1 | Created | The humidity, temperature and contact pull tests of Table 7-1 shall also be performed on the integral protection diodes.
ECSS-E-ST-20-08C | ECSS - Superseded v1.0 | 9.4.3a | Requirement | ECSS-E-ST-20-08_0090691 | 1 | Created | Acceptance tests for external protection diodes shall consist of the tests specified in Table 9-2.
ECSS-E-ST-20-08C | ECSS - Superseded v1.0 | 9.4.4a | Requirement | ECSS-E-ST-20-08_0090692 | 1 | Created | The generic specification to be used for acceptance tests shall be agreed with the customer.
ECSS-E-ST-20-08C | ECSS - Superseded v1.0 | 9.4.4b | Requirement | ECSS-E-ST-20-08_0090693 | 1 | Created | The sample size shall be in conformance with Table 9-1 (for IPD) or Table 9-2 (for EPD).
ECSS-E-ST-20-08C | ECSS - Superseded v1.0 | 9.4.4c | Requirement | ECSS-E-ST-20-08_0090694 | 1 | Created | If requirement 9.4.4b is not met, as the sample size shall be stated in SCD-BSC or SCD-EPD.
ECSS-E-ST-20-08C | ECSS - Superseded v1.0 | 9.4.4d | Requirement | ECSS-E-ST-20-08_0090695 | 1 | Created | The data documentation of acceptance tests shall be delivered together with the delivered cells/diodes and the qualification test lot.
ECSS-E-ST-20-08C | ECSS - Superseded v1.0 | 9.4.5.1a | Requirement | ECSS-E-ST-20-08_0090696 | 1 | Created | The test methods and conditions shall conform to 9.6 except of DCA.
ECSS-E-ST-20-08C | ECSS - Superseded v1.0 | 9.4.5.2.2a | Requirement | ECSS-E-ST-20-08_0090697 | 1 | Created | The forward and reverse I/V characteristic of the diode shall be recorded 1. in darkness. 2. with a limiting power supply (to avoid destructive breakdown), and 3. with temperature control imposed (to avoid thermal runaway),
ECSS-E-ST-20-08C | ECSS - Superseded v1.0 | 9.4.5.2.2b | Requirement | ECSS-E-ST-20-08_0090698 | 1 | Created | Provision 9.4.5.2.2a shall be performed for the following variables, as stated in the SCD-BSC or SCD-EPD: 1. At one temperature specified. 2. Up to a forward current, IDIODE-FORWARD., which is as a minimum, equal to 1,1 times the expected string current at solar array level at the corresponding temperature 3. Up to a reverse voltage, VDIODE-REVERSE. which is as a minimum, equal to 1,33 times the expected solar cell open circuit voltage at the corresponding temperature.
ECSS-E-ST-20-08C | ECSS - Superseded v1.0 | 9.4.5.2.2c | Requirement | ECSS-E-ST-20-08_0090699 | 1 | Created | In case of a integral protection diode the electrical isolation of cell and diode shall be tested by measuring the current when a voltage (as stated in the SCD-BSC) is applied between the front contacts of the protection diode and of the cell at the temperature as stated in the SCD-BSC
ECSS-E-ST-20-08C | ECSS - Superseded v1.0 | 9.4.5.2.3a | Requirement | ECSS-E-ST-20-08_0090700 | 1 | Created | The diode characteristics test shall satisfy the pass-fail criteria stated in the SCD-BSC or SCD-EPD
ECSS-E-ST-20-08C | ECSS - Superseded v1.0 | 9.4.6a | Requirement | ECSS-E-ST-20-08_0090701 | 1 | Created | Documentation on acceptance tests shall conform to clause 9.8.
ECSS-E-ST-20-08C | ECSS - Superseded v1.0 | 9.5.1a | Requirement | ECSS-E-ST-20-08_0090702 | 1 | Created | Qualification shall be granted by the customer. NOTE Qualification is only valid for the company who applied process and parameters for joining the interconnects to the diode.
ECSS-E-ST-20-08C | ECSS - Superseded v1.0 | 9.5.1b | Requirement | ECSS-E-ST-20-08_0090703 | 1 | Created | The supplier shall provide details of the outcome of the qualification programme to the customer.
ECSS-E-ST-20-08C | ECSS - Superseded v1.0 | 9.5.2a | Requirement | ECSS-E-ST-20-08_0090704 | 1 | Created | The qualification of the diode shall be part of the bare solar cell and SCA qualification for the integral diode concept.
ECSS-E-ST-20-08C | ECSS - Superseded v1.0 | 9.5.2b | Requirement | ECSS-E-ST-20-08_0090705 | 1 | Created | For the qualification tests of integral protection diodes, Table 6-1 and Table 7-2 shall be applied.
ECSS-E-ST-20-08C | ECSS - Superseded v1.0 | 9.5.2c | Requirement | ECSS-E-ST-20-08_0090706 | 1 | Created | The qualification plan shall consist of the tests specified in Table 9-3.
ECSS-E-ST-20-08C | ECSS - Superseded v1.0 | 9.5.2d | Requirement | ECSS-E-ST-20-08_0090707 | 1 | Created | The subgroup A tests applicable for bare solar cells shall be done on the integral protection diodes also.
ECSS-E-ST-20-08C | ECSS - Superseded v1.0 | 9.5.2e | Requirement | ECSS-E-ST-20-08_0090708 | 1 | Created | The integral protection diodes shall be equipped with front interconnectors as step 7 in Table 7-2.
ECSS-E-ST-20-08C | ECSS - Superseded v1.0 | 9.5.2f | Requirement | ECSS-E-ST-20-08_0090709 | 1 | Created | The subgroups L, S and H tests shall be done on integral protection diodes with interconnects and either with or without coverglass (SCA level) and cell carrier.
ECSS-E-ST-20-08C | ECSS - Superseded v1.0 | 9.5.2g | Requirement | ECSS-E-ST-20-08_0090710 | 1 | Created | For a procurement lot of previously qualified solar cells with integral diodes, the qualification tests need not be repeated if the following conditions are satisfied: 1. No changes are made to the design, function or electrical or mechanical parameters of the bare solar cell and integral protection diode. 2. The same source control drawing is applicable. 3. No changes are made to the PID. 4. Delta qualification tests are performed to cover the requirements imposed by the new application.
ECSS-E-ST-20-08C | ECSS - Superseded v1.0 | 9.5.2h | Requirement | ECSS-E-ST-20-08_0090711 | 1 | Created | The new requirements referred in 9.5.2g.4 shall be included in a new version of the SCD-BSC.
ECSS-E-ST-20-08C | ECSS - Superseded v1.0 | 9.5.3a | Requirement | ECSS-E-ST-20-08_0090712 | 1 | Created | The qualification plan shall consist of the tests specified in Table 9-4.
ECSS-E-ST-20-08C | ECSS - Superseded v1.0 | 9.5.3b | Requirement | ECSS-E-ST-20-08_0090713 | 1 | Created | During the qualification, all external protection diodes shall be equipped with n- and p-interconnectors, except for the diodes of subgroup O.
ECSS-E-ST-20-08C | ECSS - Superseded v1.0 | 9.5.3c | Requirement | ECSS-E-ST-20-08_0090714 | 1 | Created | For a procurement lot of a previously qualified external protection diodes, the qualification tests need not be repeated if the following conditions are satisfied: 1. No changes are made to the design, function or electrical or mechanical parameters of the external protection diode. 2. The same source control drawing is applicable. 3. No changes are made to the PID. 4. Delta qualification tests are performed to cover the requirements imposed by the new application.
ECSS-E-ST-20-08C | ECSS - Superseded v1.0 | 9.5.3d | Requirement | ECSS-E-ST-20-08_0090715 | 1 | Created | The new requirements referred in 9.5.3c.4 shall be included in a new version of the SCD-EPD.
ECSS-E-ST-20-08C | ECSS - Superseded v1.0 | 9.5.4.1a | Requirement | ECSS-E-ST-20-08_0090716 | 1 | Created | Before starting production of the qualification lot, the manufacturer shall compile a production test schedule showing by date and duration the production and test activities, including all major processing operations and key stages in the production and testing.
ECSS-E-ST-20-08C | ECSS - Superseded v1.0 | 9.5.4.1b | Requirement | ECSS-E-ST-20-08_0090717 | 1 | Created | A production flow chart, process schedules and inspection procedures shall be provided.
ECSS-E-ST-20-08C | ECSS - Superseded v1.0 | 9.5.4.2a | Requirement | ECSS-E-ST-20-08_0090718 | 1 | Created | The diodes for qualification testing shall conform to the PID.
ECSS-E-ST-20-08C | ECSS - Superseded v1.0 | 9.5.4.2b | Requirement | ECSS-E-ST-20-08_0090719 | 1 | Created | The test samples shall be chosen statistically and at random from a minimum number of diodes, stated in the SCD-BSC or SCD-EPD, and from the first n batches, where n is also stated in the SCD-BSC or SCD-EPD. NOTE For sampling see ISO 2859.
ECSS-E-ST-20-08C | ECSS - Superseded v1.0 | 9.5.4.2c | Requirement | ECSS-E-ST-20-08_0090720 | 1 | Created | Facilities shall be available to safely store the qualification lot including failed samples for a minimum of 6 years (equivalent to five years in storage and one year in orbit).
ECSS-E-ST-20-08C | ECSS - Superseded v1.0 | 9.5.4.3a | Requirement | ECSS-E-ST-20-08_0090721 | 1 | Created | The total quantity of test samples shall be a minimum in conformance with Table 9-3 (for IPD) or Table 9-4 (for EPD).
ECSS-E-ST-20-08C | ECSS - Superseded v1.0 | 9.5.4.3b | Requirement | ECSS-E-ST-20-08_0090722 | 1 | Created | The qualification tests shall be divided into subgroups of tests, and the samples assigned to a subgroup subjected to the tests in that subgroup in the sequence specified.
ECSS-E-ST-20-08C | ECSS - Superseded v1.0 | 9.5.4.3c | Requirement | ECSS-E-ST-20-08_0090723 | 1 | Created | More than one failure in any subgroup, or more than two failures in total, shall constitute a failure in the qualification. NOTE For a definition of failure see 9.7.
ECSS-E-ST-20-08C | ECSS - Superseded v1.0 | 9.6.1a | Requirement | ECSS-E-ST-20-08_0090724 | 1 | Created | The level of allowable spikes to the diode shall be agreed between the customer and supplier and included in the SCD-BSC or SCD-EPD.
ECSS-E-ST-20-08C | ECSS - Superseded v1.0 | 9.6.1b | Requirement | ECSS-E-ST-20-08_0090725 | 1 | Created | The test system shall be checked on compliance with 9.6.1a by using an oscilloscope and dummy cell before performing the following electrical test on diodes, 9.6.5, 9.6.14, 9.6.15, 9.6.16, 9.6.17 and 9.6.18. NOTE The test methods, conditions and measurement requirements for the tests in Table 9-3 and Table 9-4 are detailed in clauses 9.6.2 to 9.6.18. For failure criteria, see clause 9.7.
ECSS-E-ST-20-08C | ECSS - Superseded v1.0 | 9.6.2.2a | Requirement | ECSS-E-ST-20-08_0090726 | 1 | Created | Protection diodes shall be inspected by one of the following methods: • with an equipment with a resolution which is 5 times higher than the minimum allowed defect size for defects on protection diodes and contacts, or • An optical inspections method agreed with the customer.
ECSS-E-ST-20-08C | ECSS - Superseded v1.0 | 9.6.2.3a | Requirement | ECSS-E-ST-20-08_0090727 | 1 | Created | Any deviation from the visual inspection requirements on defects (clauses 9.6.2.4 and 9.6.2.5) shall: 1. not affect performance or reliability, 2. be agreed with the customer, and 3. be justified.
ECSS-E-ST-20-08C | ECSS - Superseded v1.0 | 9.6.2.4a | Requirement | ECSS-E-ST-20-08_0090728 | 1 | Created | Cracks and fingerprints shall not be present.
ECSS-E-ST-20-08C | ECSS - Superseded v1.0 | 9.6.2.5.1a | Requirement | ECSS-E-ST-20-08_0090729 | 1 | Created | The protection diode contact area shall be free of digs, scratches, and probe prints, unless metallization is still present.
ECSS-E-ST-20-08C | ECSS - Superseded v1.0 | 9.6.2.5.1b | Requirement | ECSS-E-ST-20-08_0090730 | 1 | Created | Peeling, blistering and delamination of contacts shall not be present.
ECSS-E-ST-20-08C | ECSS - Superseded v1.0 | 9.6.2.5.1c | Requirement | ECSS-E-ST-20-08_0090731 | 1 | Created | Digs or depressions deeper than 0,025 mm shall not be present.
ECSS-E-ST-20-08C | ECSS - Superseded v1.0 | 9.6.2.5.2a | Requirement | ECSS-E-ST-20-08_0090732 | 1 | Created | The maximum dimension of voids or bubbles shall be 0,25 mm in diameter.
ECSS-E-ST-20-08C | ECSS - Superseded v1.0 | 9.6.2.5.2b | Requirement | ECSS-E-ST-20-08_0090733 | 1 | Created | The maximum dimension of drops and spatter shall be 0,25 mm in diameter and 0,05 mm in height.
ECSS-E-ST-20-08C | ECSS - Superseded v1.0 | 9.6.3a | Requirement | ECSS-E-ST-20-08_0090734 | 1 | Created | The overall lateral dimensions of the protection diode (including thickness of the EPD), contact dimensions and interconnector position shall conform to the requirements stated in the SCD-BSC or SCD-EPD.
ECSS-E-ST-20-08C | ECSS - Superseded v1.0 | 9.6.3b | Requirement | ECSS-E-ST-20-08_0090735 | 1 | Created | The weight of the external protection diode shall 1. be verified by determination of the average weight per qualification lot or weight per contacts vacuum evaporation batch (sample base) and 2. conform to the requirements defined in the SCD-EPD.
ECSS-E-ST-20-08C | ECSS - Superseded v1.0 | 9.6.3c | Requirement | ECSS-E-ST-20-08_0090736 | 1 | Created | The weight of the integral protection diode shall be considered as part of the bare solar cell weight
ECSS-E-ST-20-08C | ECSS - Superseded v1.0 | 9.6.4.2a | Requirement | ECSS-E-ST-20-08_0090737 | 1 | Created | All external protection diode qualification samples shall be submitted to thermal cycling consisting of TBSc cycles from -TBS1 °C to + TBS2°C under nitrogen gas environment, where the values TBSc, TBS1 and TBS2 are values to be specified in the SCD-EPD.
ECSS-E-ST-20-08C | ECSS - Superseded v1.0 | 9.6.4.2b | Requirement | ECSS-E-ST-20-08_0090738 | 1 | Created | Thermal cycling of internal protection diodes shall be part of the BSC thermal cycling testing.
ECSS-E-ST-20-08C | ECSS - Superseded v1.0 | 9.6.5.2a | Requirement | ECSS-E-ST-20-08_0090739 | 1 | Created | Each qualification sample shall be submitted to a burn-in process under ambient pressure conditions.
ECSS-E-ST-20-08C | ECSS - Superseded v1.0 | 9.6.5.2b | Requirement | ECSS-E-ST-20-08_0090740 | 1 | Created | The diode temperature shall be TJ = TBS °C as indicated in the SCD-BSC or SCD-EPD.
ECSS-E-ST-20-08C | ECSS - Superseded v1.0 | 9.6.5.2c | Requirement | ECSS-E-ST-20-08_0090741 | 1 | Created | During the process the samples shall be under load.
ECSS-E-ST-20-08C | ECSS - Superseded v1.0 | 9.6.5.2d | Requirement | ECSS-E-ST-20-08_0090742 | 1 | Created | The process shall consist of the following phases: 1. Phase 1: 200 h reverse biased with Vrev = -1,5 x Voc in which Voc is the open circuit voltage of the project relevant solar cell at the minimum mission temperature specified in the solar array specification. 2. Phase 2: 16 h forward biased with Ifwd = 1,1 Isc, in which Isc is the maximum solar cell short circuit current of the project relevant solar cell during the mission.
ECSS-E-ST-20-08C | ECSS - Superseded v1.0 | 9.6.6.2a | Requirement | ECSS-E-ST-20-08_0090743 | 1 | Created | All protection diodes in subgroup O shall be placed in a chamber at ambient pressure.
ECSS-E-ST-20-08C | ECSS - Superseded v1.0 | 9.6.6.2b | Requirement | ECSS-E-ST-20-08_0090744 | 1 | Created | The chamber temperature shall then be increased to 60 °C minimum.
ECSS-E-ST-20-08C | ECSS - Superseded v1.0 | 9.6.6.2c | Requirement | ECSS-E-ST-20-08_0090745 | 1 | Created | Relative humidity shall be higher than 90 %.
ECSS-E-ST-20-08C | ECSS - Superseded v1.0 | 9.6.6.2d | Requirement | ECSS-E-ST-20-08_0090746 | 1 | Created | The duration of the test shall be 30 days.
ECSS-E-ST-20-08C | ECSS - Superseded v1.0 | 9.6.6.2e | Requirement | ECSS-E-ST-20-08_0090747 | 1 | Created | High-purity water in conformance with ASTM D1193-99, Type I, shall be used.
ECSS-E-ST-20-08C | ECSS - Superseded v1.0 | 9.6.6.2f | Requirement | ECSS-E-ST-20-08_0090748 | 1 | Created | Water condensation on the surface of the protection diodes shall be prevented.
ECSS-E-ST-20-08C | ECSS - Superseded v1.0 | 9.6.6.2g | Requirement | ECSS-E-ST-20-08_0090749 | 1 | Created | If there are requirements on specific environmental conditions, such as chemical vapours, they shall be stated in the SCD-BSC.
ECSS-E-ST-20-08C | ECSS - Superseded v1.0 | 9.6.7.2a | Requirement | ECSS-E-ST-20-08_0090750 | 1 | Created | The uniformity of the thickness of the metal contact in the interconnector weld area shall be checked with a with a step-height profiler for instance a betascope, or a similar instrument.
ECSS-E-ST-20-08C | ECSS - Superseded v1.0 | 9.6.7.3a | Requirement | ECSS-E-ST-20-08_0090751 | 1 | Created | The uniformity of the contact thickness of the metal layers of the cell contact shall conform to the requirements of the interconnection process (as stated in the SCD-EPD) and the procurement specification of the supplier.
ECSS-E-ST-20-08C | ECSS - Superseded v1.0 | 9.6.8.2a | Requirement | ECSS-E-ST-20-08_0090752 | 1 | Created | The thickness of the diode metal contact in the interconnector weld area or on dedicated in-process test samples shall be checked (either with a step-height profiler for instance a betascope or similar instrument).
ECSS-E-ST-20-08C | ECSS - Superseded v1.0 | 9.6.8.3a | Requirement | ECSS-E-ST-20-08_0090753 | 1 | Created | The thickness of the metal layers of the diode contacts shall conform to the requirements of the interconnection process (as stated in the SCD-EPD), and the certified procurement specification of the supplier.
ECSS-E-ST-20-08C | ECSS - Superseded v1.0 | 9.6.9.2a | Requirement | ECSS-E-ST-20-08_0090754 | 1 | Created | The surface finish in the interconnector weld area shall be checked with a micro surface-roughness tester.
ECSS-E-ST-20-08C | ECSS - Superseded v1.0 | 9.6.9.3a | Requirement | ECSS-E-ST-20-08_0090755 | 1 | Created | The surface finish of the metal layers of the diode contact shall conform to the requirements of the interconnection process (as stated in the SCD-EPD), and the certified procurement specification of the supplier.
ECSS-E-ST-20-08C | ECSS - Superseded v1.0 | 9.6.10.2a | Requirement | ECSS-E-ST-20-08_0090756 | 1 | Created | All diodes shall be subjected to a coating adherence test on both sample faces.
ECSS-E-ST-20-08C | ECSS - Superseded v1.0 | 9.6.10.2b | Requirement | ECSS-E-ST-20-08_0090757 | 1 | Created | Test method shall be established according to a standard which is mutually agreed with the customer. NOTE Example of such standards are ISO 9211-4 or ECSS-Q-ST-70-13.
ECSS-E-ST-20-08C | ECSS - Superseded v1.0 | 9.6.10.2c | Requirement | ECSS-E-ST-20-08_0090758 | 1 | Created | The adhesive tape used for this test shall be clear in colour with an adhesive strength on steel of at least 0,28 N/mm. NOTE Example of a standard that can be used to measure the strength is EN 1939.
ECSS-E-ST-20-08C | ECSS - Superseded v1.0 | 9.6.10.2d | Requirement | ECSS-E-ST-20-08_0090759 | 1 | Created | It shall be assured that the adhesion of the used tape is within a tolerance of + 10 %.
ECSS-E-ST-20-08C | ECSS - Superseded v1.0 | 9.6.10.2e | Requirement | ECSS-E-ST-20-08_0090760 | 1 | Created | Any visible delamination of parts of the contacts shall not exceed the limits specified in clause 9.6.2.5.
ECSS-E-ST-20-08C | ECSS - Superseded v1.0 | 9.6.11.2a | Requirement | ECSS-E-ST-20-08_0090761 | 1 | Created | A gradually increasing pull force shall be applied to the interconnector tabs at a pull speed as stated in the SCD-BSC or SCD-EPD.
ECSS-E-ST-20-08C | ECSS - Superseded v1.0 | 9.6.11.2b | Requirement | ECSS-E-ST-20-08_0090762 | 1 | Created | The ultimate pull strength of each tab shall be as stated in the SCD-BSC or SCD-EPD.
ECSS-E-ST-20-08C | ECSS - Superseded v1.0 | 9.6.11.2c | Requirement | ECSS-E-ST-20-08_0090763 | 1 | Created | The pull direction that either can be 0°, 45° or 90° shall be as stated in the SCD-BSC or SCD-EPD.
ECSS-E-ST-20-08C | ECSS - Superseded v1.0 | 9.6.12.2a | Requirement | ECSS-E-ST-20-08_0090764 | 1 | Created | The external protection diodes shall be subjected to 1 MeV electron irradiation. NOTE ISO 23038 outlines a methodology to perform this test.
ECSS-E-ST-20-08C | ECSS - Superseded v1.0 | 9.6.12.2b | Requirement | ECSS-E-ST-20-08_0090765 | 1 | Created | The flux density and energy shall be uniform over the cell area within ±10 %.
ECSS-E-ST-20-08C | ECSS - Superseded v1.0 | 9.6.12.2c | Requirement | ECSS-E-ST-20-08_0090766 | 1 | Created | During irradiation, the test samples shall be protected from oxidation, using either vacuum (below 10-3 Pa) or a dry atmosphere of nitrogen or argon at a temperature of (20 ± 10) °C.
ECSS-E-ST-20-08C | ECSS - Superseded v1.0 | 9.6.12.2d | Requirement | ECSS-E-ST-20-08_0090767 | 1 | Created | The nominal rate shall be lower than 5 × 1011 e- cm-2 s-1.
ECSS-E-ST-20-08C | ECSS - Superseded v1.0 | 9.6.12.2e | Requirement | ECSS-E-ST-20-08_0090768 | 1 | Created | The irradiation facility, dosimetry included, shall be approved by the customer.
ECSS-E-ST-20-08C | ECSS - Superseded v1.0 | 9.6.12.2f | Requirement | ECSS-E-ST-20-08_0090769 | 1 | Created | The irradiation shall be performed as follows: 1. State the expected dose for the envisaged application (included transfer orbit dose), Fp, in the SCD-EPD. 2. Divide Subgroup C (in conformance with Table 9-4) in three batches of 8 samples. 3. Irradiate the batches specified in 2. as follows: (a) the first batch at Fp/2; (b) the second batch, at Fp. (c) the third batch, at 2 × Fp.
ECSS-E-ST-20-08C | ECSS - Superseded v1.0 | 9.6.12.2g | Requirement | ECSS-E-ST-20-08_0090770 | 1 | Created | After electron irradiation and temperature annealing, the requirements as stated in the SCD-EPD for the diode characteristics shall be satisfied.
ECSS-E-ST-20-08C | ECSS - Superseded v1.0 | 9.6.13.2a | Requirement | ECSS-E-ST-20-08_0090771 | 1 | Created | The protection diodes shall be temperature annealed for 24 h at 60 °C
ECSS-E-ST-20-08C | ECSS - Superseded v1.0 | 9.6.13.2b | Requirement | ECSS-E-ST-20-08_0090772 | 1 | Created | After the test, the samples shall be kept at temperatures below 50 °C until the diode characterization test is performed.
ECSS-E-ST-20-08C | ECSS - Superseded v1.0 | 9.6.14.2a | Requirement | ECSS-E-ST-20-08_0090773 | 1 | Created | Temperature behaviour of all samples in subgroup C shall be measured.
ECSS-E-ST-20-08C | ECSS - Superseded v1.0 | 9.6.14.2b | Requirement | ECSS-E-ST-20-08_0090774 | 1 | Created | The diode characterization described in clause 9.6.15 shall be measured, as a minimum, 1. at three temperatures: TJ = 25 °C, 80 °C and 150 °C. 2. For mission specific qualification, at three protection diode temperatures: the two temperature extremes t1 and t2 and the operational temperature. • t1 = highest operation diode temperature (without margins) predicted for the mission + 25 °C • t2 = lowest operation diode temperature (without margins predicted for the mission.
ECSS-E-ST-20-08C | ECSS - Superseded v1.0 | 9.6.15.2a | Requirement | ECSS-E-ST-20-08_0090775 | 1 | Created | The test under illumination shall be performed at 1 S.C. (AM0).
ECSS-E-ST-20-08C | ECSS - Superseded v1.0 | 9.6.15.2b | Requirement | ECSS-E-ST-20-08_0090776 | 1 | Created | The forward and reverse I/V characteristic of the diode shall be recorded: 1. in darkness 2. under illumination, unless it is demonstrated that the protection diode has a negligible photovoltaic response. 3. with a limiting power supply (to avoid destructive breakdown), and 4. with temperature control imposed (to avoid thermal runaway),
ECSS-E-ST-20-08C | ECSS - Superseded v1.0 | 9.6.15.2c | Requirement | ECSS-E-ST-20-08_0090777 | 1 | Created | Provision 9.6.15.2b shall be performed for the following variables, as stated in the SCD-BSC or SCD-EPD: 1. At different temperatures (including maximum and minimum operating temperature with margins and sustained operation in forward bias). 2. For different times. 3. Up to a forward current, IDIODE-FORWARD., which is as a minimum, equal to 1,1 times the expected string current at solar array level at the maximum mission temperature specified in the solar array specification. 4. Up to a reverse voltage, VDIODE-REVERSE. which is as a minimum, equal to n times the expected solar cell open circuit voltage at the minimum mission temperature specified in the solar array specification, being (a) n =1,33 for acceptance testing and (b) n=1,5 for qualification testing)
ECSS-E-ST-20-08C | ECSS - Superseded v1.0 | 9.6.15.2d | Requirement | ECSS-E-ST-20-08_0090778 | 1 | Created | The increase of temperature in forward mode at maximum operating temperature shall be assessed in order to avoid overheating of the diode.
ECSS-E-ST-20-08C | ECSS - Superseded v1.0 | 9.6.15.2e | Requirement | ECSS-E-ST-20-08_0090779 | 1 | Created | In case of an integral protection diode the electrical isolation of cell and diode shall be tested by measuring the current when a voltage (as stated in the SCD-BSC) is applied between the front contacts of the protection diode and of the cell at the temperatures as stated in the SCD-BSC.
ECSS-E-ST-20-08C | ECSS - Superseded v1.0 | 9.6.15.3a | Requirement | ECSS-E-ST-20-08_0090780 | 1 | Created | The diode characteristics test shall satisfy the pass-fail criteria stated in the SCD-BSC or SCD-EPD.
ECSS-E-ST-20-08C | ECSS - Superseded v1.0 | 9.6.16.2a | Requirement | ECSS-E-ST-20-08_0090781 | 1 | Created | The protection diodes shall be equipped with interconnects.
ECSS-E-ST-20-08C | ECSS - Superseded v1.0 | 9.6.16.2b | Requirement | ECSS-E-ST-20-08_0090782 | 1 | Created | The diodes shall be in flight like configuration which means connected to the adjacent cell.
ECSS-E-ST-20-08C | ECSS - Superseded v1.0 | 9.6.16.2c | Requirement | ECSS-E-ST-20-08_0090783 | 1 | Created | The test shall be performed in conformance with IEC 60749-26:2006.
ECSS-E-ST-20-08C | ECSS - Superseded v1.0 | 9.6.16.2d | Requirement | ECSS-E-ST-20-08_0090784 | 1 | Created | The voltage level shall be 12 kV for single and multi-pulse testing.
ECSS-E-ST-20-08C | ECSS - Superseded v1.0 | 9.6.16.2e | Requirement | ECSS-E-ST-20-08_0090785 | 1 | Created | Solar cell performance shall be verified in between tests.
ECSS-E-ST-20-08C | ECSS - Superseded v1.0 | 9.6.16.2f | Requirement | ECSS-E-ST-20-08_0090786 | 1 | Created | Diode characterization shall be performed at the end of the sequence of pulses, after disconnection of the diode from the cell.
ECSS-E-ST-20-08C | ECSS - Superseded v1.0 | 9.6.16.3a | Requirement | ECSS-E-ST-20-08_0090787 | 1 | Created | The cell electrical characteristics shall satisfy the pass-fail criteria stated in the SCD-BSC.
ECSS-E-ST-20-08C | ECSS - Superseded v1.0 | 9.6.16.3b | Requirement | ECSS-E-ST-20-08_0090788 | 1 | Created | The diode electrical characteristics test shall satisfy the pass-fail criteria stated in the SCD-BSC or SCD-EPD.
ECSS-E-ST-20-08C | ECSS - Superseded v1.0 | 9.6.17.2a | Requirement | ECSS-E-ST-20-08_0090789 | 1 | Created | The protection diodes shall be equipped with interconnects.
ECSS-E-ST-20-08C | ECSS - Superseded v1.0 | 9.6.17.2b | Requirement | ECSS-E-ST-20-08_0090790 | 1 | Created | The number of switching cycles per category shall be at least 100.
ECSS-E-ST-20-08C | ECSS - Superseded v1.0 | 9.6.17.2c | Requirement | ECSS-E-ST-20-08_0090791 | 1 | Created | One switching cycle shall be defined as a vice-versa cycle between the reverse bias and forward bias points as defined in the Figure 9-1.
ECSS-E-ST-20-08C | ECSS - Superseded v1.0 | 9.6.17.2d | Requirement | ECSS-E-ST-20-08_0090792 | 1 | Created | The applied signal for the switching cycles shall be in conformance with the Figure 9-2.
ECSS-E-ST-20-08C | ECSS - Superseded v1.0 | 9.6.17.2e | Requirement | ECSS-E-ST-20-08_0090793 | 1 | Created | The three different categories as defined in clause 9.6.17 shall be represented by two different parameter settings (VREV , IFW , T1 , T2 and T3) for the applied signal.
ECSS-E-ST-20-08C | ECSS - Superseded v1.0 | 9.6.17.2f | Requirement | ECSS-E-ST-20-08_0090794 | 1 | Created | The test parameters for the two different modes shall be defined as follows: 1. switching level 1 ( to cover ground testing and bus commutations) (a) For IFW, IREV, T1, T2 and T3: - The following default values, if they cover the transient of the switching regulator: VREV= 1,5 × Voc (where Voc is the open circuit voltage of the solar cell connected in parallel to a protection diode as per minimum mission temperature specified in the solar array specification, in accordance with SCD­BSC or SCD­EPD) IFW = 1,1 × Isc (where Isc is the short circuit current of the solar cell connected in parallel to a protection diode as per maximum mission temperature specified in the solar array specification, in accordance with SCD­BSC or SCD­EPD) T1 = 1 ms T2 = 50 ms. T3 = Recommended value of 1s. - The values stated in the SCD-BSC or SCD-EPD, otherwise. (b) For the temperature, the most extreme between the following values: - The values stated in the SCD-BSC or SCD-EPD. - The highest and minimum operational temperatures with the margins predicted for the mission. 2. switching level 2 (to cover primary discharges): (a) For IFW, IREV, T1, T2 and T3, the values stated in the SCD-BSC or SCD-EPD. NOTE Typical test conditions defined for specific LEO mission (solar array size dependent) are VREV = -5,3 V, IFW = 4,5 A, T1 = 50 ms, T2 = 180 ms and T3 > 1 s. (b) For the temperature, the most extreme between the following values: - The values stated in the SCD-BSC or SCD-EPD. - The highest and minimum operational temperatures with the margins predicted for the mission.
ECSS-E-ST-20-08C | ECSS - Superseded v1.0 | 9.6.17.3a | Requirement | ECSS-E-ST-20-08_0090795 | 1 | Created | The diode characteristics test shall satisfy the pass-fail criteria stated in the SCD-BSC or SCD-EPD.
ECSS-E-ST-20-08C | ECSS - Superseded v1.0 | 9.6.18.2a | Requirement | ECSS-E-ST-20-08_0090796 | 1 | Created | The protection diodes shall be equipped with interconnects
ECSS-E-ST-20-08C | ECSS - Superseded v1.0 | 9.6.18.2b | Requirement | ECSS-E-ST-20-08_0090797 | 1 | Created | The life test shall always be preceded by a burn-in test as described in clause 9.6.6.
ECSS-E-ST-20-08C | ECSS - Superseded v1.0 | 9.6.18.2c | Requirement | ECSS-E-ST-20-08_0090798 | 1 | Created | The duration of the life test shall be in conformance with the duration of the mission.
ECSS-E-ST-20-08C | ECSS - Superseded v1.0 | 9.6.18.2d | Requirement | ECSS-E-ST-20-08_0090799 | 1 | Created | The long duration test shall be performed at the temperature minimum of the following two values: 1. The maximum allowable temperature of the diode. 2. The temperature corresponding to the acceleration factor applied, calculated as follows: (a) Determine the activation energy Ea corresponding to a predefined level of degradation. NOTE The activation energy can be determined experimentally by measuring τ at various temperatures above the aimed temperature or by comparison with literature data of similar degradation processes. (b) Extrapolate the test temperature by using the expression: τ (T) ~ A exp (Ea/kBT) Where: τ (T) = time to reach a predefined level of degradation at temperature T, A = constant Ea = activation energy corresponding to a predefined level of degradation, kB = Boltzman constant
ECSS-E-ST-20-08C | ECSS - Superseded v1.0 | 9.6.18.2e | Requirement | ECSS-E-ST-20-08_0090800 | 1 | Created | The test duration and parameter settings for each individual diode shall be as in Table 9-5 and mission requirements.
ECSS-E-ST-20-08C | ECSS - Superseded v1.0 | 9.6.18.3a | Requirement | ECSS-E-ST-20-08_0090801 | 1 | Created | The diode characteristics test shall satisfy the pass-fail criteria stated in the SCD-BSC or SCD-EPD related to IREV, VFW at IFW.
ECSS-E-ST-20-08C | ECSS - Superseded v1.0 | 9.7.1a | Requirement | ECSS-E-ST-20-08_0090802 | 1 | Created | The following shall constitute failures: 1. Components that fail during subgroup tests for which the pass-fail criteria are inherent in the test method. 2. Components failing to conform to the requirements of visual inspection stated in the SCD-BSC or SCD-EPD. 3. Components whose marking fails to conform to the requirements of clause 9.2.3. 4. Components that, when subjected to diode characteristics measurements after acceptance tests in conformance with the SCD-BSC or SCD-EPD, fail to meet one or more of the specified limits, measurement accuracy included.
ECSS-E-ST-20-08C | ECSS - Superseded v1.0 | 9.7.2a | Requirement | ECSS-E-ST-20-08_0090803 | 1 | Created | A component shall be considered to have failed if it exhibits one or more of the failure modes specified in clause 9.7.1.
ECSS-E-ST-20-08C | ECSS - Superseded v1.0 | 9.7.2b | Requirement | ECSS-E-ST-20-08_0090804 | 1 | Created | Failed components shall be identified as such and included in the delivery.
ECSS-E-ST-20-08C | ECSS - Superseded v1.0 | 9.7.2c | Requirement | ECSS-E-ST-20-08_0090805 | 1 | Created | Failure analysis of these components shall be performed by the supplier and the results provided to the customer as part of the NRB documentation. NOTE For NRB, see ECSS-Q-ST-10-09.
ECSS-E-ST-20-08C | ECSS - Superseded v1.0 | 9.8a | Requirement | ECSS-E-ST-20-08_0090806 | 1 | Created | The supplier shall provide a data documentation package (DDP) in conformance with Annex G for the qualification approval records and for each component delivery lot.
ECSS-E-ST-20-08C | ECSS - Superseded v1.0 | 9.9a | Requirement | ECSS-E-ST-20-08_0090807 | 1 | Created | All deliverable hardware specified in the order shall be delivered together with documentation in conformance with the requirements specified in clause 9.8.
ECSS-E-ST-20-08C | ECSS - Superseded v1.0 | 9.9b | Requirement | ECSS-E-ST-20-08_0090808 | 1 | Created | One set of documents shall be sent to the customer.
ECSS-E-ST-20-08C | ECSS - Superseded v1.0 | 9.10.2a | Requirement | ECSS-E-ST-20-08_0090809 | 1 | Created | If a protection diode is sensitive to ESD according to clause 5.2 of ESCC 23800 Issue 1 then it shall be handled and stored according to ESCC 24900 Issue 2, clause 10.
ECSS-E-ST-20-08C | ECSS - Superseded v1.0 | 10.1.1.1a | Requirement | ECSS-E-ST-20-08_0090810 | 1 | Created | The AM0 reference solar spectral irradiance distribution shall be in conformance with Table 10-1. NOTE 1 This is total distribution sunlight, corresponding to an irradiance of 136,7 mW/cm² (solar constant) at AM0, on a plane surface tilted at 90° to the horizontal. NOTE 2 This table is based on the compilation of Christoph Wehrli, of the Physikalisch-Meteorologisches Observatorium / World Radiation Center, and is compatible with ISO 15387.
ECSS-E-ST-20-08C | ECSS - Superseded v1.0 | 10.1.1.2a | Requirement | ECSS-E-ST-20-08_0090811 | 1 | Created | Total Irradiance (solar constant AM0-equivalent) of the Sun simulator on the test plane shall be determined by the use of AM0 calibrated reference cells as indicated in clause 10.2.
ECSS-E-ST-20-08C | ECSS - Superseded v1.0 | 10.1.1.3a | Requirement | ECSS-E-ST-20-08_0090812 | 1 | Created | The spectral distribution of the Sun simulator light incident on the test plane normalized for 0,35 µm to 1,9 µm compared to the AM0 spectrum for the spectral regions of interest shall meet one of the classes defined in Table 10-2.
ECSS-E-ST-20-08C | ECSS - Superseded v1.0 | 10.1.1.3b | Requirement | ECSS-E-ST-20-08_0090813 | 1 | Created | Percent of Total Irradiance between 0,35 µm and 1,1 µm of AM0 spectrum within various wavelength intervals defined in Table 10-2 shall be applied for Silicon and GaAs single junction solar cells.
ECSS-E-ST-20-08C | ECSS - Superseded v1.0 | 10.1.1.3c | Requirement | ECSS-E-ST-20-08_0090814 | 1 | Created | The following method shall be used to verify spectral distribution of irradiance performance: 1. Apply one of the following methods: · Direct measurement with a calibrated spectro-radiometer. · Measurement with a two-channel spectro-radiometer against a calibrated reference light source. 2. Calculate the deviation of the total energy per spectral region with reference to the AM0 spectrum using the following expression: where E(λ)SIM is the spectral irradiance of the solar simulator; E(λ)AM0 is the AM0 spectral irradiance; Range is the spectral region of interest.
ECSS-E-ST-20-08C | ECSS - Superseded v1.0 | 10.1.1.3d | Requirement | ECSS-E-ST-20-08_0090815 | 1 | Created | For a test lot of single solar cells, the spectral distribution of the Sun simulator in the test plane shall be matched to the AM0 spectrum for errors due to the spectral response spread of the relevant lot of cells to be 1 % or less, as follows: 1. Measure the short-circuit current of 10 solar cells accepted by the customer as representing a worst-case simulation of the spectral response spread of the cells to be tested, at the constant nominal intensity of the Sun simulator. 2. From the measured spectral response of the cells (ìn conformance with clause 7.5.5) and the AM0 spectrum given in Table 10-1: (a) Calculate the short-circuit current and multiply it by a common factor which adjusts the average calculated short-circuit current to the average current resulting from the simulator measurements. (b) Ensure that the difference between the calculated and measured current of each individual cell does not exceed 1 % of the measured current.
ECSS-E-ST-20-08C | ECSS - Superseded v1.0 | 10.1.1.3e | Requirement | ECSS-E-ST-20-08_0090816 | 1 | Created | For a test lot of multijunction solar cells, the spectral distribution of the Sun simulator in the test plane shall be matched to the AM0 spectrum for errors due to the spectral response spread of the relevant lot of cells to be 1 % or less, as follows: 1. Adjust the irradiance in the test plane to AM0 equivalent conditions using component reference cells 2. Measure the spectral distribution of the Sun simulator following one of the methods given in 10.1.1.2a. 3. Measure the spectral response of 10 solar cells accepted by the customer as representing a worst-case simulation of the spectral response spread of the cells to be tested, according to clause 7.5.5. 4. From the measured spectral responses of the cells and the component reference cell, the spectral distribution of the Sun simulator and the AM0 spectrum given in Table 10-1: (a) Calculate the spectral mismatch parameter for each junction. (b) Ensure that the effective irradiance (i.e. short-circuit output under the Sun simulator divided by AM0 calibrated value) for each component reference cell multiply by the corresponding individual spectral mismatch parameter is 1,00 ± 0,01.
ECSS-E-ST-20-08C | ECSS - Superseded v1.0 | 10.1.2a | Requirement | ECSS-E-ST-20-08_0090817 | 1 | Created | The uniformity of the irradiance, as defined in requirement 10.1.2e, in the test plane over the full extent of the nominated test area, shall meet one of the classes of solar simulators in Table 10-3.
ECSS-E-ST-20-08C | ECSS - Superseded v1.0 | 10.1.2b | Requirement | ECSS-E-ST-20-08_0090818 | 1 | Created | For multi-source simulators used for characterizing multijunction solar cells, the relevant class of solar simulator in Table 10-3 shall be determined for each junction.
ECSS-E-ST-20-08C | ECSS - Superseded v1.0 | 10.1.2c | Requirement | ECSS-E-ST-20-08_0090819 | 1 | Created | For bare solar cells and SCAs, testing, the largest dimension of the detector shall be less than half of the smallest dimensions of the cell, with a minimum dimension of 1 cm for rectangular detector, or a minimum area of 1cm² for circular detector.
ECSS-E-ST-20-08C | ECSS - Superseded v1.0 | 10.1.2d | Requirement | ECSS-E-ST-20-08_0090820 | 1 | Created | In the case of coupons, the detector shall not be bigger than the SCAs bonded to it.
ECSS-E-ST-20-08C | ECSS - Superseded v1.0 | 10.1.2e | Requirement | ECSS-E-ST-20-08_0090821 | 1 | Created | The nonconformity in the uniformity of the irradiance shall be calculated as follows: Nonconformity (%) = 100 x (MI - mI)/(MI + mI) Where: • MI = Maximum irradiance, • mI = Minimum irradiance, With the maximum and minimum irradiance measured with the detectors over the nominated test area (corrected for temporal instability).
ECSS-E-ST-20-08C | ECSS - Superseded v1.0 | 10.1.2f | Requirement | ECSS-E-ST-20-08_0090822 | 1 | Created | The irradiance uniformity of the Sun simulator in the test plane shall not introduce errors due to the positioning accuracy of the relevant cells higher than 1 % or other value proposed by the supplier and accepted by the customer.
ECSS-E-ST-20-08C | ECSS - Superseded v1.0 | 10.1.2g | Requirement | ECSS-E-ST-20-08_0090823 | 1 | Created | The irradiance uniformity of the Sun simulator in the test area shall not introduce errors due to the dimension of the reference cell used to adjust Sun simulator irradiance to AM0 equivalent conditions higher than 1 % or other value proposed by the supplier and accepted by the customer. NOTE See clause 10.2 for requirements of reference solar cells.
ECSS-E-ST-20-08C | ECSS - Superseded v1.0 | 10.1.3a | Requirement | ECSS-E-ST-20-08_0090824 | 1 | Created | For the regular time interval of data acquisition of a particular test the irradiance, shall be stable to the degree specified for one of the corresponding class of solar simulator in Table 10-4. NOTE See requirement 10.2.6.1c for solar simulator verification.
ECSS-E-ST-20-08C | ECSS - Superseded v1.0 | 10.1.3b | Requirement | ECSS-E-ST-20-08_0090825 | 1 | Created | For multi-source simulators used for characterizing multijunction solar cells, the relevant class of solar simulator in Table 10-4 shall be determined for each junction.
ECSS-E-ST-20-08C | ECSS - Superseded v1.0 | 10.1.3c | Requirement | ECSS-E-ST-20-08_0090826 | 1 | Created | The temporal (the time in between two consecutive calibrations of the solar simulator) instability shall be calculated with the following expression: Temporal instability (%) = 100 x (MI - mI) / (MI + mI) Where: • MI = Maximum irradiance, • mI = Minimum irradiance, with the maximum and minimum irradiance measured with the detector at any particular point of the nominated test area plane during the time of data acquisition.
ECSS-E-ST-20-08C | ECSS - Superseded v1.0 | 10.1.3d | Requirement | ECSS-E-ST-20-08_0090827 | 1 | Created | The irradiance stability of the Sun simulator in the test plane shall be capable to guarantee reproducibility and, thus, not introduce errors on measured solar cell electrical parameters (Isc, Voc, and Pmax) higher than 1 % or other value proposed by the supplier and accepted by the customer.
ECSS-E-ST-20-08C | ECSS - Superseded v1.0 | 10.2.1a | Requirement | ECSS-E-ST-20-08_0090828 | 1 | Created | Single junction or component primary standard cells, calibrated using a method defined in ISO 15387:2005, shall be used for setting light sources to standard illumination conditions.
ECSS-E-ST-20-08C | ECSS - Superseded v1.0 | 10.2.1b | Requirement | ECSS-E-ST-20-08_0090829 | 1 | Created | The number and type of primary standard cells shall be mutually agreed upon between the supplier and the customer.
ECSS-E-ST-20-08C | ECSS - Superseded v1.0 | 10.2.2.1a | Requirement | ECSS-E-ST-20-08_0090830 | 1 | Created | For single junctions, 10 solar cells representing a spectral response range similar when compared in conformance with requirement 10.2.2.1d to that of the cells to be tested, shall be calibrated for their AM0 equivalent short-circuit current using a Sun simulator, conforming to clause 10.1, using the accepted primary standards
ECSS-E-ST-20-08C | ECSS - Superseded v1.0 | 10.2.2.1b | Requirement | ECSS-E-ST-20-08_0090831 | 1 | Created | For multi-junctions, three sets of component solar cells representing a spectral response range similar when compared in conformance with requirement 10.2.2.1d to the cells to be tested, shall be calibrated for their AM0 equivalent short-circuit current using a multi-source solar simulator, conforming to clause 10.1, using the accepted primary standards.
ECSS-E-ST-20-08C | ECSS - Superseded v1.0 | 10.2.2.1c | Requirement | ECSS-E-ST-20-08_0090832 | 1 | Created | Cells shall be matched in its size to the cells under test.
ECSS-E-ST-20-08C | ECSS - Superseded v1.0 | 10.2.2.1d | Requirement | ECSS-E-ST-20-08_0090833 | 1 | Created | The comparison method shall be agreed with the customer.
ECSS-E-ST-20-08C | ECSS - Superseded v1.0 | 10.2.2.2a | Requirement | ECSS-E-ST-20-08_0090834 | 1 | Created | Electron or proton irradiated secondary working standards shall be calibrated to adjust solar simulator irradiance at the test plane to AM0 equivalent intensity when measuring the electrical performance of bare cells or SCAs irradiated with the same dose and particle energy.
ECSS-E-ST-20-08C | ECSS - Superseded v1.0 | 10.2.2.2b | Requirement | ECSS-E-ST-20-08_0090835 | 1 | Created | The number of irradiated SWS shall be agreed between the supplier and the customer.
ECSS-E-ST-20-08C | ECSS - Superseded v1.0 | 10.2.2.3.1a | Requirement | ECSS-E-ST-20-08_0090836 | 1 | Created | SWS shall meet visual inspection requirements on defects (clauses 7.5.1.4 and 7.5.1.5 for bare solar cells, or clause 6.4.3.1 for SCA’s).
ECSS-E-ST-20-08C | ECSS - Superseded v1.0 | 10.2.2.3.1b | Requirement | ECSS-E-ST-20-08_0090837 | 1 | Created | Any deviation from the visual inspection requirements on defects shall: 1. not affect performance or reliability, 2. be agreed with the customer, and 3. be justified.
ECSS-E-ST-20-08C | ECSS - Superseded v1.0 | 10.2.2.3.2a | Requirement | ECSS-E-ST-20-08_0090838 | 1 | Created | The stability of the sensitivity of the SWS under operating conditions shall be verified by comparing the short-circuit current of five of the SWS before and after a photon-irradiation test with the short-circuit current of the remaining five SWS which are kept in the dark.
ECSS-E-ST-20-08C | ECSS - Superseded v1.0 | 10.2.2.3.2b | Requirement | ECSS-E-ST-20-08_0090839 | 1 | Created | If the average short-circuit current of the photon-irradiated cells deviates by more than 1 % from the original values, a new set of SWS shall be selected from a different production process established to yield stable cells.
ECSS-E-ST-20-08C | ECSS - Superseded v1.0 | 10.2.2.3.2c | Requirement | ECSS-E-ST-20-08_0090840 | 1 | Created | The spectral response range of these cells shall be verified by spectral response measurements and the subsequent calculation of mismatch errors between the SWS and production cells, in conformance with requirement 10.2.2.3.2d.
ECSS-E-ST-20-08C | ECSS - Superseded v1.0 | 10.2.2.3.2d | Requirement | ECSS-E-ST-20-08_0090841 | 1 | Created | The maximum error shall not be higher than 1 %.
ECSS-E-ST-20-08C | ECSS - Superseded v1.0 | 10.2.2.3.3a | Requirement | ECSS-E-ST-20-08_0090842 | 1 | Created | For linearity measurements methods, annex I of ISO 15387:2005 shall be applied.
ECSS-E-ST-20-08C | ECSS - Superseded v1.0 | 10.2.2.3.3b | Requirement | ECSS-E-ST-20-08_0090843 | 1 | Created | Current and Voltage Linearity Test with respect to irradiance and temperature range of interest shall be verified: 1. The variation of the slope of short circuit to irradiance remains constant within 2 %. 2. The variation of the slope of open circuit voltage to the logarithm of irradiance [ln (G)] remains constant within 5 %. 3. The variation of the slope of short-circuit current and open circuit voltage to cell temperature remains constant within 10 %.
ECSS-E-ST-20-08C | ECSS - Superseded v1.0 | 10.2.2.3.4a | Requirement | ECSS-E-ST-20-08_0090844 | 1 | Created | For their use with pulsed simulators, it shall be verified by using a memory oscilloscope, that SWSs have a response in short-circuit mode capable to generate the AM0 equivalent short-circuit current.
ECSS-E-ST-20-08C | ECSS - Superseded v1.0 | 10.2.2.3.5a | Requirement | ECSS-E-ST-20-08_0090845 | 1 | Created | Correlation measurements between the SWS in daily use and a primary standard shall be made at intervals mutually agreed upon between the supplier and the customer.
ECSS-E-ST-20-08C | ECSS - Superseded v1.0 | 10.2.3a | Requirement | ECSS-E-ST-20-08_0090846 | 1 | Created | The following data shall be reported when using a standard cell: 1. Cell description (identification, type, size), 2. Calibration data with uncertainty budget, 3. calibration type, 4. calibration laboratory, 5. calibration light source class spectrum, 6. If primary standard and SWS have a different size, stability and uniformity, 7. Normalized spectral response curve, 8. Temperature Coefficients and calibration date.
ECSS-E-ST-20-08C | ECSS - Superseded v1.0 | 10.2.4a | Requirement | ECSS-E-ST-20-08_0090847 | 1 | Created | All standard solar cells (primary and SWS) shall be kept at temperatures below 50 °C during operation and storage.
ECSS-E-ST-20-08C | ECSS - Superseded v1.0 | 10.2.4b | Requirement | ECSS-E-ST-20-08_0090848 | 1 | Created | The standard cells shall be kept in the dark during storage periods of more than one month.
ECSS-E-ST-20-08C | ECSS - Superseded v1.0 | 10.2.5a | Requirement | ECSS-E-ST-20-08_0090849 | 1 | Created | Periodically recalibration and intercomparation shall be made in a period agreed with the customer.
ECSS-E-ST-20-08C | ECSS - Superseded v1.0 | 10.2.5b | Requirement | ECSS-E-ST-20-08_0090850 | 1 | Created | Those cells that do not meet the stability requirements (> 1 % change per year in short circuit current) shall be discarded as reference cells.
ECSS-E-ST-20-08C | ECSS - Superseded v1.0 | 10.2.6.1a | Requirement | ECSS-E-ST-20-08_0090851 | 1 | Created | The irradiance in the test plane shall be adjusted to the AM0 equivalent intensity by means of an SWS for single junction solar cells with a deviation from the calibrated short-circuit current of the SWS not be higher than 1 %.
ECSS-E-ST-20-08C | ECSS - Superseded v1.0 | 10.2.6.1b | Requirement | ECSS-E-ST-20-08_0090852 | 1 | Created | For multi-junction solar cells, the irradiance in the test plane shall be adjusted to AM0 equivalent conditions for each component cell with a maximum allowable deviation of 1 % in the calibrated short-circuit current of each SWS component cell.
ECSS-E-ST-20-08C | ECSS - Superseded v1.0 | 10.2.6.1c | Requirement | ECSS-E-ST-20-08_0090853 | 1 | Created | The simulator intensity shall be verified with the aid of the SWS at regular intervals.
ECSS-E-ST-20-08C | ECSS - Superseded v1.0 | 10.2.6.1d | Requirement | ECSS-E-ST-20-08_0090854 | 1 | Created | The length of the intervals specified in requirement 10.2.6.1c shall be: 1. such as to guarantee an intensity drift of less than 1 % between two subsequent SWS measurements; 2. specified by the manufacturer in the product assurance plan.
ECSS-E-ST-20-08C | ECSS - Superseded v1.0 | 10.2.6.2a | Requirement | ECSS-E-ST-20-08_0090855 | 1 | Created | Sun simulator performance shall be periodically verified in conformance with clause 10.1 in the following cases: 1. Immediately after the Sun simulator lamp or any part of the optical system has been changed, cleaned or repaired. 2. Every 500 hours (continuous illumination) or every 5 000 flashes (pulsed) of lamp, or every period proposed by the supplier and accepted by the customer. NOTE The requirement of 5 000 flashes of lamp is to take into account lamp aging.
ECSS-E-ST-20-08C | ECSS - Superseded v1.0 | 11.1.2a | Recommendation | ECSS-E-ST-20-08_0091080 | 1 | Created | The signal measurement method that should be used is the shunt method.
ECSS-E-ST-20-08C | ECSS - Superseded v1.0 | 11.1.3.1a | Recommendation | ECSS-E-ST-20-08_0091081 | 1 | Created | The test bay should be prepared according to Figure 11-1 and the following equipment list: 1. One DC power supply. 2. Two precision voltmeters. 3. One 4-points ohmmeter (or one of the 2 voltmeters if they are multi-meters). 4. One network analyser. 5. The measuring head containing one non-inductive shunt (1 W) and connections for BNC cables and the voltmeters, with the following: (a) The hot terminal of the shunt to the voltmeters connected to the voltmeters via an air coil inductance higher than 45 mH. (b) A resonance frequency higher than 10 MHz and damped by a 270 W resistor in parallel. NOTE This device is used to suppress the influence of the harness and the parasitic capacitances of the voltmeters on the shunt in the measuring bandwidth. (c) The coil made with a 10 mm diameter Teflon mandrel of roughly 125 jointed turns of a 2/10 mm wire. 6. The injection elements with the following properties: (a) Direct current: 200 W resistor, power 10 W, stable with regard to the temperature. (b) Alternating current: electrochemical capacitance of 1 000 mF and four common mode cores T22 FT40. (c) One 50 W cable for injection passing through the 4 common mode cores. 7. A ground braid between the analyser ground and the measuring head. 8. Two 50 W cables of same length for measurement. 9. Two twisted unshielded cables for voltmeter connection with a maximum length of 1,50 m. 10. One male BNC adapter.
ECSS-E-ST-20-08C | ECSS - Superseded v1.0 | 11.1.3.1b | Recommendation | ECSS-E-ST-20-08_0091083 | 1 | Created | The parameters of the network analyser should be adjusted using the network analyser in the B/A mode (B/A= (Vcell+Vshunt)/Vshunt), ensuring that the channels are not inverted, as follows: 1. frequency range: 10 Hz to 10 MHz; 2. number of frequencies Nf : at least 26; 3. step type: logarithmic; 4. bandwidth: automatic or otherwise limited to few Hz in order to limit the noise at low frequency; 5. injection level: default value of the network analyser; 6. program the network analyser to record the B/A values in the complex form X+j x U; or in the amplitude ¦B/A¦ and phase j (B/A).
ECSS-E-ST-20-08C | ECSS - Superseded v1.0 | 11.1.3.2a | Recommendation | ECSS-E-ST-20-08_0091084 | 1 | Created | The balancing of the channels at low frequency, and the influence of the parasitic inductance between the two measuring points, A and B, once before the measurements should be verified by replacing the solar cell with a short-circuit according to Figure 11-2.
ECSS-E-ST-20-08C | ECSS - Superseded v1.0 | 11.1.3.2b | Recommendation | ECSS-E-ST-20-08_0091086 | 1 | Created | The B/A ratio between 10 Hz and 10 MHz should be ensured to conform to the following provisions: 1. At low frequency: equal to (1 ± 2) % (or equal to (0 ± 2) dB). 2. At 10 MHz: lower than 1,6 (or 4 dB). NOTE It is considered that the shunt has no inductance; this means that the inductance of the short-circuit is lower than 20 nH. A ratio lower than 1 (or < 0 dB) means that the A and B channels are inverted.
ECSS-E-ST-20-08C | ECSS - Superseded v1.0 | 11.1.3.2c | Recommendation | ECSS-E-ST-20-08_0091087 | 1 | Created | The ohmic value of the shunt associated with the cabling and the network analyser should be measured at room temperature using one of the following two methods: 1. Calculation: to be used if the certified calibrated value of the shunt, of the cable and of the 50 W input are known. In this case: Rshunt measured = 2. Direct measurement: measure Rshunt measured with the cell short-circuited, the channel A plugged on the network analyser, all the other cables unplugged (Figure 11-3), and a 4-wire setting, as follows: (a) unplug the injection cable (RF channel); (b) unplug the Vcell measuring cable and keep it insulated; (c) unplug the cable on channel B of the network analyser and plug it into the input “input” of the ohmmeter with a BNC adaptor, paying attention to the polarities; (d) unplug the measuring cable Vshunt and plug it in the input “sense” of the ohmmeter, paying attention to the polarities; (e) monitor the calculated or measured value.
ECSS-E-ST-20-08C | ECSS - Superseded v1.0 | 11.1.3.2d | Requirement | ECSS-E-ST-20-08_0090862 | 1 | Created | Adjust the injection level of the network analyser as follows: 1. Connect the cell in place of the short-circuit and keep the voltage supply at 0 V. NOTE The injection level is selected low enough so as not to generate a variation of the impedance curves when the level changes. 2. Begin at 0 dB and lower the signal with 3 dB steps until there is no change at low frequency (variation lower than 0,1 dB). 3. Monitor the selected injection level.
ECSS-E-ST-20-08C | ECSS - Superseded v1.0 | 11.1.3.3a | Recommendation | ECSS-E-ST-20-08_0091088 | 1 | Created | The cell should be measured with the network analyser as follows: 1. If the measurement is performed at several temperatures in a thermostatic chamber: (a) Wait for thermal equilibrium. (b) Determine the resistance value of the shunt at each temperature (requirement 11.1.3.2c). 2. Determine and record the voltage of the power supply to obtain the bias voltages defined in clause 11.1.1.2 and set the power supply to 0 V at the end. 3. Measure the B/A ratios for the chosen bias voltages, as follows. For each bias voltage: (a) Adjust the power supply voltage to the determined value. (b) Note the cell and the shunt voltages. (c) Measure the B/A ratios in the complex form X+j × Y; or in the amplitude ¦B/A¦ and phase j (B/A) from 10 Hz to 10 MHz, and store the data file in the network analyser. (d) Note or record the cell voltage change (to detect a temperature increase of the cell). (e) Set the power supply voltage to 0 V. (f) Record the stored data file.
ECSS-E-ST-20-08C | ECSS - Superseded v1.0 | 11.1.4.1a | Recommendation | ECSS-E-ST-20-08_0091089 | 1 | Created | For a 1 W shunt, the value given by the analyser is the impedance of the cell in series with the 1 W resistor, where the cell impedance should be determined using the following calculation: 1. If B/A is given in amplitude ¦B/A¦ and phase j (B/A), the cell impedance is: Zcell = Rshunt measured ´ 2. If B/A is given in the complex form X+j ´ Y Zcell = Rshunt measured ´ [ 1 +X2 + Y2 - 2X]1/2
ECSS-E-ST-20-08C | ECSS - Superseded v1.0 | 11.1.4.2.1a | Recommendation | ECSS-E-ST-20-08_0091090 | 1 | Created | The small signal electrical model parameters (Figure 11-4) should be calculated for each bias voltage Vcell,i and bias current Icell,i with respect to the frequency, as follows: 1. Minimize the relative error of the theoretical impedance Ztheo(Ls,Rs,Cp,Rp,¦) with the measured values (regression by least square method). NOTE As the Nf impedance measurements are associated to the frequencies the function to minimize is which is a function of Ls, Rs, Cp and Rp. 2. Calculate each parameter Rp, Cp, Ls and Rs by successive iterative optimization, one after the other, using the following initial parameters: Rp0 = Z(fMIN), Cp0 = 1/ (2 ´ p ´ fMIN Z(fMIN)), Ls0 = Z(fMAX) /(2 ´ p ´ fMAX), Rs0 = minimum value of Z(f).
ECSS-E-ST-20-08C | ECSS - Superseded v1.0 | 11.1.4.2.2a | Recommendation | ECSS-E-ST-20-08_0091091 | 1 | Created | From the capacitance measurements at several bias voltages, the following parameters of the model of capacitance should be determined with respect to the cell junction voltage and temperatures: 1. C0 (capacitance at 0 V), 2. C1 (diffusion parameter), and 3. F (voltage barrier at measurement temperature),
ECSS-E-ST-20-08C | ECSS - Superseded v1.0 | 11.1.4.2.2b | Recommendation | ECSS-E-ST-20-08_0091092 | 1 | Created | Provision 11.1.4.2.2a should be determined as follows: 1. Use the capacitance model based on the following expression: where - - T = measurement temperature - k = 1,38 ´ 10-23 J/K - q = 1,602 ´ 10-19 C NOTE For measurement in darkness and low currents, the cell voltage Vi and the junction voltage vi are the same (the error is 4 mV for a bias current of 200 mA and a cell serial resistance of 20 mW). 2. Minimize the relative error between the theoretical capacitance C(C0, F, C1, v) and the previously calculated capacitances (regression by least square method). NOTE As the Np impedance measurements are associated to the voltages the function to minimize is , which is the function of C0, F and C1.
ECSS-E-ST-20-08C | ECSS - Superseded v1.0 | 11.1.4.2.2c | Requirement | ECSS-E-ST-20-08_0090868 | 1 | Created | Calculate each parameter C0, C1 and F by successive iterative optimization one after the other, where the initial parameters are as follows: C0 = C(V1) F - 1, 5 VNp
ECSS-E-ST-20-08C | ECSS - Superseded v1.0 | 11.2.2.1a | Recommendation | ECSS-E-ST-20-08_0091093 | 1 | Created | The time domain capacitance measurement test set-up, should comprise the following test equipment: 1. A continuous or pulsed solar simulator according to the requirements specified in clause 10. 2. A solar array capacity tester which supplies a synchronizable fast switch to perform a controlled short-circuit release at the open circuit condition of the qualification coupon or SCA under test. 3. A digital-analogue oscilloscope to capture the voltage-current transient during the short-circuit release at the open circuit condition. 4. A twisted harness of short length to reduce the parasitic inductance of the harness from the test specimen to the capacity tester.
ECSS-E-ST-20-08C | ECSS - Superseded v1.0 | 11.2.2.1b | Recommendation | ECSS-E-ST-20-08_0091094 | 1 | Created | The voltage should be measured at the test specimen terminals.
ECSS-E-ST-20-08C | ECSS - Superseded v1.0 | 11.2.2.1c | Recommendation | ECSS-E-ST-20-08_0091095 | 1 | Created | For qualification coupons with multiple strings, each particular string voltage should be measured not including the string blocking diode (see requirement 5.5.1.3.3f).
ECSS-E-ST-20-08C | ECSS - Superseded v1.0 | 11.2.2.1d | Recommendation | ECSS-E-ST-20-08_0091096 | 1 | Created | External parallel capacitors to derive the capacitance of the qualification coupon or SCA should not be used because this parameter depends on the rate of change of the transient.
ECSS-E-ST-20-08C | ECSS - Superseded v1.0 | 11.2.2.2a | Recommendation | ECSS-E-ST-20-08_0091097 | 1 | Created | The continuous or pulsed solar simulator should be calibrated according to the requirements specified in clause 10.2.
ECSS-E-ST-20-08C | ECSS - Superseded v1.0 | 11.2.2.3a | Recommendation | ECSS-E-ST-20-08_0091098 | 1 | Created | The short-circuit release at the open circuit condition of the SCA or qualification coupon should be performed under the illumination conditions specified in clause 11.2.2.2 and at constant temperature.
ECSS-E-ST-20-08C | ECSS - Superseded v1.0 | 11.2.2.3b | Recommendation | ECSS-E-ST-20-08_0091099 | 1 | Created | The voltage curve vs time and the current curve vs time of the test specimen should be recorded during the release.
ECSS-E-ST-20-08C | ECSS - Superseded v1.0 | 11.2.2.4a | Recommendation | ECSS-E-ST-20-08_0091100 | 1 | Created | Since the voltage of the test specimen at the moment of the short-circuit release is difficult to measure (due to the high frequency oscillations created by the parasitic harness inductance), one of the following two methods should be used to determine the voltage: • mathematical analysis to find a curve without oscillation that fits the voltage curve measured; • calculation of the intersection of two voltage curves. NOTE Example of two voltage curves that can be used for this purpose are the first voltage curve at the test specimen terminals and the second voltage curve at the capacity tester terminal (+) and test specimen terminal (-).
ECSS-E-ST-20-08C | ECSS - Superseded v1.0 | 11.2.2.4b | Recommendation | ECSS-E-ST-20-08_0091101 | 1 | Created | The voltage determined in requirement 11.2.2.4a should be used to calculate the capacitance according to the expression and conditions specified in clause 11.2.1.2.
ECSS-E-ST-20-08C | ECSS - Superseded v1.0 | A.2.1<1>a | Requirement | ECSS-E-ST-20-08_0090878 | 1 | Created | The SCD-PVA shall contain a description of the purpose, objective, content and the reasons prompting its preparation.
ECSS-E-ST-20-08C | ECSS - Superseded v1.0 | A.2.1<2>a | Requirement | ECSS-E-ST-20-08_0090879 | 1 | Created | The SCD-PVA shall list the applicable and reference documents to support the generation of the document.
ECSS-E-ST-20-08C | ECSS - Superseded v1.0 | A.2.1<3>a | Requirement | ECSS-E-ST-20-08_0090880 | 1 | Created | The SCD-PVA shall include any additional definition, abbreviation or symbol used.
ECSS-E-ST-20-08C | ECSS - Superseded v1.0 | A.2.1<4>a | Requirement | ECSS-E-ST-20-08_0090881 | 1 | Created | In conformance with clause 5.2, the SCD-PVA shall include the description and justification for any deviation in the in-process, acceptance and qualification tests.
ECSS-E-ST-20-08C | ECSS - Superseded v1.0 | A.2.1<5>a | Requirement | ECSS-E-ST-20-08_0090882 | 1 | Created | In conformance with clause 5.5.1.3.3, the SCD-PVA shall include the following: 1. In conformance with clause 5.5.1.3.3, the SCD-PVA shall include the front and rear side drawings of each qualification coupons with physical dimensions and including tolerances. 2. In conformance with clause 5.5.1.3.3, the SCD-PVA shall include the number of repaired cells to be included on each qualification coupon.
ECSS-E-ST-20-08C | ECSS - Superseded v1.0 | A.2.1<6.1>a | Requirement | ECSS-E-ST-20-08_0090883 | 1 | Created | The SCD-PVA shall state the maximum value of the mass of the coupon, in g, obtained from the mass measurement specified in clause 5.4.3.2.
ECSS-E-ST-20-08C | ECSS - Superseded v1.0 | A.2.1<6.2>a | Requirement | ECSS-E-ST-20-08_0090884 | 1 | Created | In conformance with clause 5.4.3.3, the SCD-PVA shall state: 1. The test voltage, in V. 2. The fluid to use. 3. The minimum value for the wet insulation, in MW. NOTE 1 The fluid used is normally ethyl or isopropyl. NOTE 2 A usual value for the wet insulation is 100 M
ECSS-E-ST-20-08C | ECSS - Superseded v1.0 | A.2.1<6.3>a | Requirement | ECSS-E-ST-20-08_0090885 | 1 | Created | In conformance with clause 5.4.3.4, the SCD-PVA shall state the minimum flatwise tensile strength, in N.
ECSS-E-ST-20-08C | ECSS - Superseded v1.0 | A.2.1<6.4>a | Requirement | ECSS-E-ST-20-08_0090886 | 1 | Created | In conformance with clause 5.4.3.5, the SCD-PVA shall state the visual inspection procedure.
ECSS-E-ST-20-08C | ECSS - Superseded v1.0 | A.2.1<6.5>a | Requirement | ECSS-E-ST-20-08_0090887 | 1 | Created | In conformance with clause 5.4.3.6, the SCD-PVA shall state the maximum value of the resistance, in W.
ECSS-E-ST-20-08C | ECSS - Superseded v1.0 | A.2.1<7.1>a | Requirement | ECSS-E-ST-20-08_0090888 | 1 | Created | In conformance with clause 5.5.1.3, the SCD-PVA shall state the following: 1. The following test conditions: (a) the number of cycles to perform; (b) the temperature limits, in °C. 2. For the acceptance criteria: (a) the maximum variation of IOP, in %,; (b) the minimum insulation, in MW.
ECSS-E-ST-20-08C | ECSS - Superseded v1.0 | A.2.1<7.2>a | Requirement | ECSS-E-ST-20-08_0090889 | 1 | Created | In conformance with clause 5.5.1.4, the SCD-PVA shall state: 1. The chemical contents (type and % in the mist) of the humid environment when there are specific requirements on the contents of the environment. 2. For the acceptance criteria: (a) the maximum variation of IOP, in %,; (b) the minimum insulation, in MW.
ECSS-E-ST-20-08C | ECSS - Superseded v1.0 | A.2.1<7.3>a | Requirement | ECSS-E-ST-20-08_0090890 | 1 | Created | In conformance with clause 5.5.1.6, the SCD-PVA shall state the test sequence, test definitions and requirements for the erosion of materials test.
ECSS-E-ST-20-08C | ECSS - Superseded v1.0 | A.2.1<7.4>a | Requirement | ECSS-E-ST-20-08_0090891 | 1 | Created | In conformance with clause 5.5.1.7, the SCD-PVA shall state the test sequence, test definitions and requirements for the EMC test.
ECSS-E-ST-20-08C | ECSS - Superseded v1.0 | A.2.1<8.1>a | Requirement | ECSS-E-ST-20-08_0090892 | 1 | Created | In conformance with clause 5.5.3.1, the SCD-PVA shall state the maximum add-on mass of the coupon, in g, obtained from a mass measurement.
ECSS-E-ST-20-08C | ECSS - Superseded v1.0 | A.2.1<8.2>a | Requirement | ECSS-E-ST-20-08_0090893 | 1 | Created | The SCD-PVA shall state: 1. The maximum number of cell cracks on the coupons (in conformance with requirement 5.5.3.2.8a.1). 2. The maximum number of gridlines that a cell crack can cross (in conformance with requirement 5.5.3.2.8a.2). 3. The inspection criteria for solar cells on substrates (in conformance with clause 5.5.3.2.5).
ECSS-E-ST-20-08C | ECSS - Superseded v1.0 | A.2.1<8.3>a | Requirement | ECSS-E-ST-20-08_0090894 | 1 | Created | For electrical continuity check, in conformance with clause 5.5.3.3.2, the SCD-PVA shall state the following conditions for checking the continuity of the strings: 1. current to be applied, in A, or voltage to be measured, in V. 2. specified illumination to performed the measurement.
ECSS-E-ST-20-08C | ECSS - Superseded v1.0 | A.2.1<8.3>b | Requirement | ECSS-E-ST-20-08_0090895 | 1 | Created | For insulation resistance, the SCD-PVA shall state the minimum insulation resistance, in MW, at a test voltage specified in V, for the configurations specified in clause 5.5.3.3.3.
ECSS-E-ST-20-08C | ECSS - Superseded v1.0 | A.2.1<8.3>c | Requirement | ECSS-E-ST-20-08_0090896 | 1 | Created | For grounding spot resistance, in conformance with clause 5.5.3.3.4, the SCD-PVA shall state: 1. The maximum value, in W, of the resistance of bleed resistor lead (+) to substrate (-). 2. The maximum value, in W, of the grounding spots (+) to substrate (-).
ECSS-E-ST-20-08C | ECSS - Superseded v1.0 | A.2.1<8.3>d | Requirement | ECSS-E-ST-20-08_0090897 | 1 | Created | For bleed resistor test, in conformance with clause 5.5.3.3.5, the SCD-PVA shall state the range of values, in kW, of the bleed resistor.
ECSS-E-ST-20-08C | ECSS - Superseded v1.0 | A.2.1<8.3>e | Requirement | ECSS-E-ST-20-08_0090898 | 1 | Created | For blocking diode test, in conformance with clause 5.5.3.3.6, the SCD-PVA shall state: 1. The IFORWARD in A, and the VREVERSE in V, of the blocking diode. 2. The values for VFORWARD, in V, and IREVERSE, in A, to be obtained from the test.
ECSS-E-ST-20-08C | ECSS - Superseded v1.0 | A.2.1<8.3>f | Requirement | ECSS-E-ST-20-08_0090899 | 1 | Created | For shunt diode, in conformance with clause 5.5.3.3.7, the SCD-PVA shall state: 1. The IFORWARD, in A, to be used, and the maximum drop of forward voltage, in V, per cell, to be obtained from the test. 2. The test method to be used. 3. The maximum temperature, specified in °C.
ECSS-E-ST-20-08C | ECSS - Superseded v1.0 | A.2.1<8.3>g | Requirement | ECSS-E-ST-20-08_0090900 | 1 | Created | For thermal sensor test, in conformance with clause 5.5.3.3.8, the SCD-PVA shall state: 1. The resistance of the thermal sensor as a function of the temperature. 2. The range of resistance to be obtained from the test, in W. NOTE A reference to a calibration table, included in the SCD, can be used.
ECSS-E-ST-20-08C | ECSS - Superseded v1.0 | A.2.1<8.3>h | Requirement | ECSS-E-ST-20-08_0090901 | 1 | Created | For resistance measurements, in conformance with clause 5.5.3.3.9, the SCD-PVA shall state the maximum value of the resistance, in W, between the (+)/(+) and (-)/(-) ends of the harness.
ECSS-E-ST-20-08C | ECSS - Superseded v1.0 | A.2.1<8.4>a | Requirement | ECSS-E-ST-20-08_0090902 | 1 | Created | In conformance with clause 5.5.3.4.2, the SCD-PVA shall state the following values, together with their inaccuracies, recalculated to 25 °C, for 1 S.C. (AM0) (as defined in clause 10), providing the test voltage VOP range (specified in V), and the temperature range (specified in °C): 1. the nominal value of the IOP,MIN, in A; 2. the nominal value of VP,MAX., in V; 3. the nominal value of VOC, in V; 4. the nominal value of IP,MAX, in A; 5. the nominal value of ISC, in A.
ECSS-E-ST-20-08C | ECSS - Superseded v1.0 | A.2.1<8.5>a | Requirement | ECSS-E-ST-20-08_0090903 | 1 | Created | In conformance with clause 5.5.3.5, the SCD-PVA shall state a procedure to measure the capacitance, including the test temperature (average operational temperature).
ECSS-E-ST-20-08C | ECSS - Superseded v1.0 | A.2.1<8.6>a | Requirement | ECSS-E-ST-20-08_0090904 | 1 | Created | In conformance with clause 5.5.3.6, the SCD-PVA shall state: the test conditions, as a combination of time and temperature.
ECSS-E-ST-20-08C | ECSS - Superseded v1.0 | A.2.1<8.7>a | Requirement | ECSS-E-ST-20-08_0090905 | 1 | Created | In conformance with clause 5.5.3.7, the SCD-PVA shall state: 1. The following test conditions for the tests specified in clause 5.5.3.7: (a) The number of cycles to perform. (b) The temperature limits, in °C. 2. For the acceptance criteria: (a) The maximum increment of IOP, in %. (b) The minimum insulation, in MW.
ECSS-E-ST-20-08C | ECSS - Superseded v1.0 | A.2.1<8.8>a | Requirement | ECSS-E-ST-20-08_0090906 | 1 | Created | In conformance with clause 5.5.3.8, the SCD-PVA shall state the maximum reflectance change, in %, for the following wavelength bands: 1. l £ 300 nm; 2. 300 nm < l < 900 nm; 3. 900 nm< l < 1 800 nm.
ECSS-E-ST-20-08C | ECSS - Superseded v1.0 | A.2.1<8.9>a | Requirement | ECSS-E-ST-20-08_0090907 | 1 | Created | In conformance with clause 5.5.3.9, the SCD-PVA shall state the acceptance criteria for the change in transmission due to contamination in the band of 280 nm < l < 2 500 nm.
ECSS-E-ST-20-08C | ECSS - Superseded v1.0 | A.2.1<8.10>a | Requirement | ECSS-E-ST-20-08_0090908 | 1 | Created | In conformance with clause 5.5.3.9, the SCD-PVA shall state the acceptance criteria, for the integrity of: 1. busbars, 2. wire collection strips, and 3. diode boards.
ECSS-E-ST-20-08C | ECSS - Superseded v1.0 | A.2.1<8.11>a | Requirement | ECSS-E-ST-20-08_0090909 | 1 | Created | In conformance with clause 5.5.3.10, the SCD-PVA shall state: 1. The test method, either airscan, or C-scan, or destructive test, for the integrity of the skin to honeycomb. 2. The acceptance criteria.
ECSS-E-ST-20-08C | ECSS - Superseded v1.0 | A.2.1<8.12>a | Requirement | ECSS-E-ST-20-08_0090910 | 1 | Created | In conformance with clause 5.5.3.11, the SCD-PVA shall state the maximum acceptable degradation, as follows: 1. The maximum increment for IOP, in %. 2. The minimum insulation, in MW .
ECSS-E-ST-20-08C | ECSS - Superseded v1.0 | B.2.1<1>a | Requirement | ECSS-E-ST-20-08_0090911 | 1 | Created | The SCD-SCA shall contain a description of the purpose, objective, content and the reason prompting its preparation.
ECSS-E-ST-20-08C | ECSS - Superseded v1.0 | B.2.1<2>a | Requirement | ECSS-E-ST-20-08_0090912 | 1 | Created | The SCD-SCA shall list the applicable and reference documents to support the generation of the document.
ECSS-E-ST-20-08C | ECSS - Superseded v1.0 | B.2.1<3>a | Requirement | ECSS-E-ST-20-08_0090913 | 1 | Created | The SCD-SCA shall include any additional definition, abbreviation or symbol used.
ECSS-E-ST-20-08C | ECSS - Superseded v1.0 | B.2.1<4>a | Requirement | ECSS-E-ST-20-08_0090914 | 1 | Created | In conformance with clause 6.1.2, the SCD-SCA shall include the justification for any deviation in the in-process, acceptance and qualification tests.
ECSS-E-ST-20-08C | ECSS - Superseded v1.0 | B.2.1<5>a | Requirement | ECSS-E-ST-20-08_0090915 | 1 | Created | The SCD-SCA shall include the following solar cell characteristics: 1. For silicon solar cells: (a) growth technique, base resistivity, and thickness. (b) for ARC: materials (c) for metal contact materials and thickness 2. For GaAs single or multi-junction solar cells: (a) for the substrate: type of material and thickness; (b) for each sub-cell: materials,. (c) for ARC: materials (d) for metal contact materials and thickness 3. For interconnects: (a) materials and dimensions, all metal layers and their thickness. (b) joining technique, additional materials (if any) and reference to the procedure 4. For coverglass: material, thickness, ARC, and conductive coating. 5. For coverglass adhesive, material and outgassing rates and reference to the procedure for process details and cementing conditions. NOTE See ECSS-Q-ST-70-02.
ECSS-E-ST-20-08C | ECSS - Superseded v1.0 | B.2.1<6.1>a | Requirement | ECSS-E-ST-20-08_0090916 | 1 | Created | In conformance with clause 6.4.3.2, the SCD-SCA shall include: 1. A figure, showing the physical dimensions of the solar cell assembly, including both, the nominal values and tolerances. 2. The average weight (per lot) of solar cell assemblies including the interconnector, in grams.
ECSS-E-ST-20-08C | ECSS - Superseded v1.0 | B.2.1<6.2>a | Requirement | ECSS-E-ST-20-08_0090917 | 1 | Created | In conformance with clause 6.4.3.3, the SCD-SCA shall include, the information shown in Table B-1, extended if there are several operational voltages at a solar cell temperature of 25 °C, under illumination of 1 S.C (AM0).
ECSS-E-ST-20-08C | ECSS - Superseded v1.0 | B.2.1<6.3>a | Requirement | ECSS-E-ST-20-08_0090918 | 1 | Created | In conformance with clause 6.4.3.4, the SCD-SCA shall include the six equidistant solar cell temperatures to which the test is performed.
ECSS-E-ST-20-08C | ECSS - Superseded v1.0 | B.2.1<6.4>a | Requirement | ECSS-E-ST-20-08_0090919 | 1 | Created | In conformance with clause 6.4.3.5, the SCD-SCA shall include for multi-junction GaAs solar cells, the number of narrow band interference filters and their wavelength.
ECSS-E-ST-20-08C | ECSS - Superseded v1.0 | B.2.1<6.5>a | Requirement | ECSS-E-ST-20-08_0090920 | 1 | Created | In conformance with clause 6.4.3.6, the SCD-SCA shall include the following: 1. The maximum value of the solar absorptance as a percentage of SCAs with tolerances. 2. The maximum value of normal emittance as a percentage (%) of SCAs with tolerances.
ECSS-E-ST-20-08C | ECSS - Superseded v1.0 | B.2.1<6.6>a | Requirement | ECSS-E-ST-20-08_0090921 | 1 | Created | In conformance with clause 6.4.3.7, the SCD-SCA shall include the number of cycles to be performed and their extreme temperatures, to simulate the number of eclipses occurring during one year in orbit for LEO missions, and 1000 thermal cycles for GEO missions, or the complete lifetime cycling for interplanetary or other mission types.
ECSS-E-ST-20-08C | ECSS - Superseded v1.0 | B.2.1<6.7>a | Requirement | ECSS-E-ST-20-08_0090922 | 1 | Created | In conformance with clause 6.4.3.8, the SCD-SCA shall include the chemical contents (type and % in the mist) to be added to the humid environment, when there are specific requirements on the contents of the environment.
ECSS-E-ST-20-08C | ECSS - Superseded v1.0 | B.2.1<6.8>a | Requirement | ECSS-E-ST-20-08_0090923 | 1 | Created | In case of coverglass with conductive coating, in conformance with clause 6.4.3.9, the SCD-SCA shall specify which of the two standards ISO 9211-4 or ECSS Q-ST-70-13 shall be applied
ECSS-E-ST-20-08C | ECSS - Superseded v1.0 | B.2.1<6.9>a | Requirement | ECSS-E-ST-20-08_0090924 | 1 | Created | In conformance with clause 6.4.3.10 the SCD-SCA shall include: 1. the value of the pull speed, in mm/min; 2. the pull direction 3. the value of the separation pull strength of interconnectors, in N.
ECSS-E-ST-20-08C | ECSS - Superseded v1.0 | B.2.1<6.10>a | Requirement | ECSS-E-ST-20-08_0090925 | 1 | Created | In conformance with clause 6.4.3.11, the SCD-SCA shall include: 1. for mission specific qualification, the expected dose for the envisaged application, Fp, at 1MeV, in e- cm2; 2. the electron irradiation at transfer orbit dose at 1MeV, in e- cm2, when specified by the mission requirements.
ECSS-E-ST-20-08C | ECSS - Superseded v1.0 | B.2.1<6.11>a | Requirement | ECSS-E-ST-20-08_0090926 | 1 | Created | In conformance with clause 6.4.3.13, the SCD-SCA shall describe: 1. The method to perform the surface conductivity test that shall be between the contact dots or an alternative one to be specified here n the SCD-SCA. 2. The minimum value, in W, and the maximum variation after any test, in W, of the cover conductivity before and after qualification tests of SCA of subgroup D (in conformance with Table 6-1).
ECSS-E-ST-20-08C | ECSS - Superseded v1.0 | B.2.1<6.12>a | Requirement | ECSS-E-ST-20-08_0090927 | 1 | Created | In conformance with clause 6.4.3.14 (it is applicable only for SCAs without protection diode or with a protection diode electrically isolated form the cell).the SCD-SCA shall include: 1. The reverse I/V characteristics measured under illumination of 1 S.C.; 2. The following measurement parameters shall be clearly stated in the SCD-SCA (a) power supply limitation (b) temperature (c) hold time (d) maximum reverse bias voltage 3. The pass-fail criteria (a) the maximum change in the value of reverse current DI, in mA from the initial value of the same parameter when measured as delivered. Pass fail criteria shall be specified in the SCD-SCA. (b) the maximum absolute value of the reverse current, in mA.
ECSS-E-ST-20-08C | ECSS - Superseded v1.0 | B.2.1<6.13>a | Requirement | ECSS-E-ST-20-08_0090928 | 1 | Created | In conformance with clause 6.4.3.15, the SCD-SCA shall include the following: 1. The operational test temperature, in °C. 2. The EOL UV loss factor.
ECSS-E-ST-20-08C | ECSS - Superseded v1.0 | B.2.1<6.14>a | Requirement | ECSS-E-ST-20-08_0090929 | 1 | Created | In conformance with clause 6.4.3.16, the SCD-SCA shall include the test temperature, in °C and the capacitance test method as specified either in clause 11.1 or 11.2 of this Standard.
ECSS-E-ST-20-08C | ECSS - Superseded v1.0 | B.2.1<6.15>a | Requirement | ECSS-E-ST-20-08_0090930 | 1 | Created | In conformance with clause 6.4.3.17, the SCD-SCA shall include the minimum flatness, as a maximum deviation given in mm.
ECSS-E-ST-20-08C | ECSS - Superseded v1.0 | C.2.1<1>a | Requirement | ECSS-E-ST-20-08_0090931 | 1 | Created | The SCD-BSC shall contain a description of the purpose, objective, content and the reason prompting its preparation.
ECSS-E-ST-20-08C | ECSS - Superseded v1.0 | C.2.1<2>a | Requirement | ECSS-E-ST-20-08_0090932 | 1 | Created | The SCD-BSC shall list the applicable and reference documents to support the generation of the document.
ECSS-E-ST-20-08C | ECSS - Superseded v1.0 | C.2.1<3>a | Requirement | ECSS-E-ST-20-08_0090933 | 1 | Created | The SCD-BSC shall include any additional definition, abbreviation or symbol used.
ECSS-E-ST-20-08C | ECSS - Superseded v1.0 | C.2.1<4>a | Requirement | ECSS-E-ST-20-08_0090934 | 1 | Created | In conformance with requirement 7.1.1.2c, the SCD-BSC shall include the justification for any deviation in the in-process, acceptance and qualification tests.
ECSS-E-ST-20-08C | ECSS - Superseded v1.0 | C.2.1<5>a | Requirement | ECSS-E-ST-20-08_0090935 | 1 | Created | The SCD-BSC shall include: 1. Reference to the procurement specification of the supplier. 2. For silicon solar cells, the following characteristics of the cells: (a) growth technique; (b) doping element; (c) orientation; (d) main breakage direction; (e) base resistivity; (f) thickness; (g) for ARC: materials; (h) for metal contact materials and thickness. 3. For single and multi-junction III-V solar cells, the following characteristics of the cells: (a) substrate material, orientation and thickness; (b) doping element of the substrate; (c) substrate resistivity; (d) for each sub-cell: materials, (e) for ARC: materials; (f) for metal contact materials and thickness.
ECSS-E-ST-20-08C | ECSS - Superseded v1.0 | C.2.1<6.1>a | Requirement | ECSS-E-ST-20-08_0090936 | 1 | Created | In conformance with clause 7.5.1.5.4, the SCD-BSC shall list the maximum visible semiconductor length at the corners, in mm.
ECSS-E-ST-20-08C | ECSS - Superseded v1.0 | C.2.1<6.2>a | Requirement | ECSS-E-ST-20-08_0090937 | 1 | Created | In conformance with clause 7.5.2, the SCD-BSC shall include: 1. The dimensions shown in Figure C-1 to Figure C-3 including tolerances. 2. The measurement method used to perform the test. 3. The interval of the thickness of the silicon layer, in mm, for silicon solar cells. 4. The interval of the thickness of the substrate with epi-layers, in mm, for III-IV cells. 5. The maximum weight, in mg, of the average shipment lot.
ECSS-E-ST-20-08C | ECSS - Superseded v1.0 | C.2.1<6.3>a | Requirement | ECSS-E-ST-20-08_0090938 | 1 | Created | In conformance with clause 7.5.10, the SCD-BSC shall include: 1. The equipment to measure the contact thickness; 2. The maximum and minimum values of the contact thickness in mm.
ECSS-E-ST-20-08C | ECSS - Superseded v1.0 | C.2.1<6.4>a | Requirement | ECSS-E-ST-20-08_0090939 | 1 | Created | In conformance with clause 7.5.11, the SCD-BSC shall include the maximum value of the surface finish (Rz) in mm.
ECSS-E-ST-20-08C | ECSS - Superseded v1.0 | C.2.1<6.5>a | Requirement | ECSS-E-ST-20-08_0090940 | 1 | Created | In conformance with clause 7.3.2.2.2, the SCD-BSC shall include the following test conditions: 1. the Vtest, in mV; 2. the temperature, in °C; 3. the cells used as reference and their traceability to primary standards.
ECSS-E-ST-20-08C | ECSS - Superseded v1.0 | C.2.1<6.5>b | Requirement | ECSS-E-ST-20-08_0090941 | 1 | Created | In conformance with clause 7.3.2.2.3 for the pass-fail criteria, the following requirements shall be included: 1. the minimum value for Itest, in mA; 2. the average value for Itest, in mA;
ECSS-E-ST-20-08C | ECSS - Superseded v1.0 | C.2.1<6.5>c | Requirement | ECSS-E-ST-20-08_0090942 | 1 | Created | In conformance with clause 7.3.2.2.4 the SCD-BSC shall include the intervals in mA for electrical grading
ECSS-E-ST-20-08C | ECSS - Superseded v1.0 | C.2.1<6.6>a | Requirement | ECSS-E-ST-20-08_0090943 | 1 | Created | In conformance with clause 7.5.6.2, the SCD-BSC shall include the interval of reflectance for silicon BSR cells, at 1,5 mm, as a percentage (%).
ECSS-E-ST-20-08C | ECSS - Superseded v1.0 | C.2.1<6.7>a | Requirement | ECSS-E-ST-20-08_0090944 | 1 | Created | In conformance with clause 7.5.7.2.2, the SCD-BSC shall include the chemical contents (type and % in the mist) to be added to the humid environment when there are specific requirements on the contents of the environment.
ECSS-E-ST-20-08C | ECSS - Superseded v1.0 | C.2.1<6.8>a | Requirement | ECSS-E-ST-20-08_0090945 | 1 | Created | In conformance with clause 7.5.12, the SCD-BSC shall include: 1. the interconnection technique parameter; 2. the material and dimension of the interconnectors; 3. the value of the pull speed in mm/min; 4. the value of the ultimate pull strength in N; 5. the pull direction (0°, 45° or 90°).
ECSS-E-ST-20-08C | ECSS - Superseded v1.0 | C.2.1<6.9>a | Requirement | ECSS-E-ST-20-08_0090946 | 1 | Created | In conformance with clause 9.4.5.2, the SCD-BSC shall include for cells with protection diode electrically isolated from the cell: 1. For the test specified in requirement 9.4.5.2.2: (a) the temperature, (b) the forward current, (c) the reverse voltage. 2. The pass-fail criteria for the test specified in clause 9.4.5.2.3: (a) the maximum absolute value of the forward voltage in V; (b) the reverse current in mA.
ECSS-E-ST-20-08C | ECSS - Superseded v1.0 | C.2.1<6.10>a | Requirement | ECSS-E-ST-20-08_0090947 | 1 | Created | In conformance with clause 7.5.6.3, the SCD-BSC shall include: 1. the agent used to simulate the properties of the adhesive; 2. the coverglass used for the test; 3. for the test conditions, the temperature, in °C; 4. for the pass-fail criteria, the maximum ISC, in %.
ECSS-E-ST-20-08C | ECSS - Superseded v1.0 | C.2.1<7.1>a | Requirement | ECSS-E-ST-20-08_0090948 | 1 | Created | The SCD-BSC shall include the same provisions as in the visual inspection for the acceptance tests (in conformance with clause C.2.1<6.1>).
ECSS-E-ST-20-08C | ECSS - Superseded v1.0 | C.2.1<7.2>a | Requirement | ECSS-E-ST-20-08_0090949 | 1 | Created | The SCD-BSC shall include the same provisions as in the dimensions and weight for the acceptance tests (in conformance with clause C.2.1<6.2>).
ECSS-E-ST-20-08C | ECSS - Superseded v1.0 | C.2.1<7.3>a | Requirement | ECSS-E-ST-20-08_0090950 | 1 | Created | In conformance with clause 7.5.3.2, the SCD-BSC shall include the pass-fail values shown in Table C-1, for 1. the individual solar cells, and 2. the minimum average.
ECSS-E-ST-20-08C | ECSS - Superseded v1.0 | C.2.1<7.4>a | Requirement | ECSS-E-ST-20-08_0090951 | 1 | Created | If the method using narrow band interference filters the SCD-BSC shall include (in conformance with requirement 7.5.5.2b.1(c) for multi-junction GaAs solar cells the number of narrow band interference filters and their wavelength.
ECSS-E-ST-20-08C | ECSS - Superseded v1.0 | C.2.1<7.5>a | Requirement | ECSS-E-ST-20-08_0090952 | 1 | Created | Hemispherical reflectance 1. The SCD-BSC shall include the same provisions as in the hemispherical reflectance for acceptance tests (in conformance with clause C.2.1<6.6>).
ECSS-E-ST-20-08C | ECSS - Superseded v1.0 | C.2.1<7.5>b | Requirement | ECSS-E-ST-20-08_0090953 | 1 | Created | Coverglass gain-loss 1. The SCD-BSC shall include the same provisions as in the coverglass gain-loss for acceptance tests (in conformance with clause C.2.1<6.10>).
ECSS-E-ST-20-08C | ECSS - Superseded v1.0 | C.2.1<7.6>a | Requirement | ECSS-E-ST-20-08_0090954 | 1 | Created | The SCD-BSC shall include the same provisions as in the humidity and temperature for acceptance tests (in conformance with clause C.2.1<6.7>.).
ECSS-E-ST-20-08C | ECSS - Superseded v1.0 | C.2.1<7.7>a | Requirement | ECSS-E-ST-20-08_0090955 | 1 | Created | In conformance with clause 7.5.9, the SCD-BSC shall include 1. the equipment to measure the contact thickness; 2. the requirements of the interconnection process to uniformity of the contact. NOTE Example: maximum and minimum values of the contact thickness in mm.
ECSS-E-ST-20-08C | ECSS - Superseded v1.0 | C.2.1<7.8>a | Requirement | ECSS-E-ST-20-08_0090956 | 1 | Created | The SCD-BSC shall include the same provisions as in the surface finish for acceptance tests (in conformance with clause C.2.1<6.4>).
ECSS-E-ST-20-08C | ECSS - Superseded v1.0 | C.2.1<7.9>a | Requirement | ECSS-E-ST-20-08_0090957 | 1 | Created | The SCD-BSC shall include the same provisions as in the pull test for acceptance tests (in conformance with clause C.2.1<6.8>).
ECSS-E-ST-20-08C | ECSS - Superseded v1.0 | C.2.1<7.10>a | Requirement | ECSS-E-ST-20-08_0090958 | 1 | Created | In conformance with clause 7.5.13.2, the SCD-BSC shall include: 1. For general characterization of solar cells, the dosages at 1 MeV, in e- cm-2. 2. For mission specific qualification, the expected dose for the envisaged application, Fp, at 1MeV, in e- cm-2. 3. The electron irradiation at transfer orbit dose at 1MeV, in e- cm-2, when specified by the mission requirements.
ECSS-E-ST-20-08C | ECSS - Superseded v1.0 | C.2.1<7.11>a | Requirement | ECSS-E-ST-20-08_0090959 | 1 | Created | In conformance with clause 7.5.14.2, the SCD-BSC shall include: 1. The two energies to which cells of subgroup P are irradiated (X1 and X2 in MeV); 2. For each of the two energies defined in C.2.1<7.11> a.1, the flux in p+ cm-2 s-2.
ECSS-E-ST-20-08C | ECSS - Superseded v1.0 | C.2.1<7.12>a | Requirement | ECSS-E-ST-20-08_0090960 | 1 | Created | In conformance with clause 7.5.16.2, the SCD-BSC shall include 1. the parameters of reverse IV characteristics measurement, such as test temperature in °C, hold time in s, current limitation in mA and maximum reverse bias in V 2. the pass/fail criteria NOTE Example: maximum allowed difference in Iop before and after test.
ECSS-E-ST-20-08C | ECSS - Superseded v1.0 | C.2.1<7.13>a | Requirement | ECSS-E-ST-20-08_0090961 | 1 | Created | In conformance with clause 9.6, the SCD-BSC shall include for cells with integral protection diode electrically isolated from the cell: 1. for burn in (in conformance with clause 9.6.5): the junction temperature of the diode at which burn in is to be performed 2. for diode characterization the same provisions as in the diode characterization for the acceptance tests (in conformance with clause C.2.1<6.9>) 3. for ESD (in conformance with clause 9.6.16.3): the pass fail criteria 4. for switching test (in conformance with requirement 9.6.17.2f): the test conditions and pass fail criteria for level 1 and 2 5. for life test (in conformance with requirement 9.6.18.2e): the total number of reverse bias and forward bias test steps, and the Irev, Ifw and Vfw .
ECSS-E-ST-20-08C | ECSS - Superseded v1.0 | C.2.1<7.14>a | Requirement | ECSS-E-ST-20-08_0090962 | 1 | Created | In conformance with clause 7.5.17, the SCD-BSC shall include the number of thermal cycles to be performed before pull test on subgroup A and after humidity and temperature test in subgroup O, and their extreme temperatures.
ECSS-E-ST-20-08C | ECSS - Superseded v1.0 | C.2.1<7.15>a | Requirement | ECSS-E-ST-20-08_0090963 | 1 | Created | In conformance with clause 7.5.18, the SCD-BSC shall include: 1. The deviation of total energy in the spectral region of 0,8 mm to 1,1 mm as a percentage, using a non-infrared rich solar simulator. 2. The maximum delta in Voc of the cell under both solar simulator conditions (1 S.C. (AM0) and non-infrared rich).
ECSS-E-ST-20-08C | ECSS - Superseded v1.0 | C.2.1<7.16>a | Requirement | ECSS-E-ST-20-08_0090964 | 1 | Created | In conformance with clause 7.5.19, the SCD-BSC shall include: 1. The measurement method used to determine the flatness. 2. The minimum flatness, as the maximum value of deflection, in mm.
ECSS-E-ST-20-08C | ECSS - Superseded v1.0 | D.2.1<1>a | Requirement | ECSS-E-ST-20-08_0090965 | 1 | Created | The SCD-CVG shall contain a description of the purpose, objective, content and the reason prompting its preparation.
ECSS-E-ST-20-08C | ECSS - Superseded v1.0 | D.2.1<2>a | Requirement | ECSS-E-ST-20-08_0090966 | 1 | Created | The SCD-CVG shall list the applicable and reference documents to support the generation of the document.
ECSS-E-ST-20-08C | ECSS - Superseded v1.0 | D.2.1<3>a | Requirement | ECSS-E-ST-20-08_0090967 | 1 | Created | The SCD-CVG shall include any additional definition, abbreviation or symbol used.
ECSS-E-ST-20-08C | ECSS - Superseded v1.0 | D.2.1<4>a | Requirement | ECSS-E-ST-20-08_0090968 | 1 | Created | In conformance with requirement 8.3.1.2., the SCD-CVG shall include the justification for any deviation in the in-process, acceptance and qualification tests.
ECSS-E-ST-20-08C | ECSS - Superseded v1.0 | D.2.1<5>a | Requirement | ECSS-E-ST-20-08_0090969 | 1 | Created | The SCD-CVG shall include the following coverglass materials characteristics: 1. Coverglass base material, including doping elements and percentage (%). 2. Front surface coatings (including conductive coatings). 3. Rear surface coatings.
ECSS-E-ST-20-08C | ECSS - Superseded v1.0 | D.2.1<6>a | Requirement | ECSS-E-ST-20-08_0090970 | 1 | Created | In conformance with clause 8.3.3, the SCD-CVG shall include a figure defining the coating orientation method for coverglass front surface coating identification. NOTE This figure can be the same as the one mentioned in clause D.2.1<8.4>.
ECSS-E-ST-20-08C | ECSS - Superseded v1.0 | D.2.1<7.1>a | Requirement | ECSS-E-ST-20-08_0090971 | 1 | Created | In conformance with requirement 8.5.1b, the SCD-CVG shall include the sample size for acceptance.
ECSS-E-ST-20-08C | ECSS - Superseded v1.0 | D.2.1<7.2>a | Requirement | ECSS-E-ST-20-08_0090972 | 1 | Created | The SCD-CVG shall include the same provisions as for the transmission into air for qualification tests (in conformance with clause D.2.1<8.3>).
ECSS-E-ST-20-08C | ECSS - Superseded v1.0 | D.2.1<7.3>a | Requirement | ECSS-E-ST-20-08_0090973 | 1 | Created | The SCD-CVG shall include the same provisions as for the mechanical properties for the qualification tests (in conformance with D.2.1<8.5> a1, 2 and 3).
ECSS-E-ST-20-08C | ECSS - Superseded v1.0 | D.2.1<7.4>a | Requirement | ECSS-E-ST-20-08_0090974 | 1 | Created | The SCD-CVG shall include the same provisions as for the visual inspection for qualification tests (in conformance with clause D.2.1<8.1>).
ECSS-E-ST-20-08C | ECSS - Superseded v1.0 | D.2.1<7.5>a | Requirement | ECSS-E-ST-20-08_0090975 | 1 | Created | In conformance with clause 8.7.11.2, the SCD-CVG shall state the chemical contents (type and percentage (%) in the mist) of the humid environment when there are specific requirements on the contents of the environment.
ECSS-E-ST-20-08C | ECSS - Superseded v1.0 | D.2.1<7.6>a | Requirement | ECSS-E-ST-20-08_0090976 | 1 | Created | The SCD-CVG shall include the same provisions as for the thermal cycling for qualification tests (in conformance with clause D.2.1<8>).
ECSS-E-ST-20-08C | ECSS - Superseded v1.0 | D.2.1<8.1>a | Requirement | ECSS-E-ST-20-08_0090977 | 1 | Created | In conformance with clause 8.6.2.2, the SCD-CVG shall include the number of the first production batches from which the coverglass qualification set is obtained.
ECSS-E-ST-20-08C | ECSS - Superseded v1.0 | D.2.1<8.2>a | Requirement | ECSS-E-ST-20-08_0090978 | 1 | Created | In conformance with clause 8.7.1.2, the SCD-CVG shall include: 1. The maximum dimensions, in mm, of scratches and digs. 2. The maximum number of corner chips per coverglass.
ECSS-E-ST-20-08C | ECSS - Superseded v1.0 | D.2.1<8.3>a | Requirement | ECSS-E-ST-20-08_0090979 | 1 | Created | Before the test the SCD-CVG shall include the transmission values shown in Table D-1.
ECSS-E-ST-20-08C | ECSS - Superseded v1.0 | D.2.1<8.3>b | Requirement | ECSS-E-ST-20-08_0090980 | 1 | Created | After the test the SCD-CVG shall include the transmission values shown in Table D-2.
ECSS-E-ST-20-08C | ECSS - Superseded v1.0 | D.2.1<8.4>a | Requirement | ECSS-E-ST-20-08_0090981 | 1 | Created | In conformance with clause 8.7.3, the SCD-CVG shall include a figure showing the nominal values and tolerances for the following electro-optical properties: 1. bulk resistivity and surface resistivity; 2. refractive index.
ECSS-E-ST-20-08C | ECSS - Superseded v1.0 | D.2.1<8.5>a | Requirement | ECSS-E-ST-20-08_0090982 | 1 | Created | In conformance with clause 8.7.4, the SCD-CVG shall include a figure showing the nominal values and tolerances of the following mechanical properties: 1. dimensions (A: length, B: width); 2. weight (average per shipping lot); 3. density 4. thickness; 5. edge parallelism; 6. perpendicularity of sides. NOTE This figure can be the same as in clause D.2.1<8.4>.
ECSS-E-ST-20-08C | ECSS - Superseded v1.0 | D.2.1<8.6>a | Requirement | ECSS-E-ST-20-08_0090983 | 1 | Created | In conformance with clause 8.7.5, the SCD-CVG shall include a figure showing the nominal values and tolerances of the following reflectance properties: 1. reflectance (including wavelength); 2. reflectance cut-on; 3. reflectance cut-off; 4. reflectance bandwidth. NOTE This figure can be the same as in clause D.2.1<8.4>.
ECSS-E-ST-20-08C | ECSS - Superseded v1.0 | D.2.1<8.7>a | Requirement | ECSS-E-ST-20-08_0090984 | 1 | Created | In conformance with clause 8.7.6, the SCD-CVG shall include the minimum value of the normal emittance, as a percentage (%) and the equipment used to measure the normal emittance.
ECSS-E-ST-20-08C | ECSS - Superseded v1.0 | D.2.1<8.8>a | Requirement | ECSS-E-ST-20-08_0090985 | 1 | Created | In conformance with clause 8.7.7, the SCD-CVG shall include the minimum value of the surface resistivity, in W/cm2, and the equipment used to measure the resistivity.
ECSS-E-ST-20-08C | ECSS - Superseded v1.0 | D.2.1<8.9>a | Requirement | ECSS-E-ST-20-08_0090986 | 1 | Created | In conformance with clause 8.7.8, the SCD-CVG shall include: 1. The minimum value of the flatness or bow, as a maximum deviation, in mm. 2. The maximum value of coverglass displacement, from an optically flat surface over a specified distance in mm, for localized flatness deformations, in mm.
ECSS-E-ST-20-08C | ECSS - Superseded v1.0 | D.2.1<8.10>a | Requirement | ECSS-E-ST-20-08_0090987 | 1 | Created | In conformance with clause 8.7.9, the SCD-CVG shall include: 1. The values as shown in Table D-1. 2. The Fresnel’s equation used for the correction of the transmission for reflectance losses including all parameters.
ECSS-E-ST-20-08C | ECSS - Superseded v1.0 | D.2.1<8.11>a | Requirement | ECSS-E-ST-20-08_0090988 | 1 | Created | In conformance with clause 8.7.11.1, the SCD-CVG shall state the chemical contents (type and percentage (%) in the mist) of the humid environment when there are specific requirements on the contents of the environment.
ECSS-E-ST-20-08C | ECSS - Superseded v1.0 | D.2.1<8.12>a | Requirement | ECSS-E-ST-20-08_0090989 | 1 | Created | In conformance with clause 8.7.13.2, the SCD-CVG shall state the value of the nominal dose of the electron irradiation, in e- cm-2, and maximum rate, in e- cm-2 s-1.
ECSS-E-ST-20-08C | ECSS - Superseded v1.0 | D.2.1<8.13>a | Requirement | ECSS-E-ST-20-08_0090990 | 1 | Created | In conformance with clause 8.7.14.2, the SCD-CVG shall state the value of the high and low energy dose of the proton irradiation in p+ cm-2 and maximum flux, in p+ cm-2 s-1.
ECSS-E-ST-20-08C | ECSS - Superseded v1.0 | D.2.1<8.14>a | Requirement | ECSS-E-ST-20-08_0090991 | 1 | Created | In conformance with clause 8.7.15, the SCD-CVG shall state the method to be used to test for the breaking strength and the limits of the breaking strength, in N.
ECSS-E-ST-20-08C | ECSS - Superseded v1.0 | D.2.1<8.15>a | Requirement | ECSS-E-ST-20-08_0090992 | 1 | Created | In conformance with clause 8.7.16, the SCD-CVG shall state the number of thermal cycles to be performed before contact adhesion and their extreme temperatures.
ECSS-E-ST-20-08C | ECSS - Superseded v1.0 | E.2.1<1>a | Requirement | ECSS-E-ST-20-08_0090993 | 1 | Created | The SCD-EPD shall contain a description of the purpose, objective, content and the reason prompting its preparation.
ECSS-E-ST-20-08C | ECSS - Superseded v1.0 | E.2.1<2>a | Requirement | ECSS-E-ST-20-08_0090994 | 1 | Created | The SCD-EPD shall list the applicable and reference documents to support the generation of the document.
ECSS-E-ST-20-08C | ECSS - Superseded v1.0 | E.2.1<3>a | Requirement | ECSS-E-ST-20-08_0090995 | 1 | Created | The SCD-EPD shall include any additional definition, abbreviation or symbol used.
ECSS-E-ST-20-08C | ECSS - Superseded v1.0 | E.2.1<4>a | Requirement | ECSS-E-ST-20-08_0090996 | 1 | Created | In conformance with requirement 9.2.1.2.2d, the SCD-EPD shall include the justification for any deviation in the in-process, acceptance and qualification tests.
ECSS-E-ST-20-08C | ECSS - Superseded v1.0 | E.2.1<5>a | Requirement | ECSS-E-ST-20-08_0090997 | 1 | Created | The SCD-EPD shall include: 1. Reference to the procurement specification of the supplier. 2. The following characteristics of the external protection diodes: (a) growth technique; (b) doping element; (c) orientation; (d) main breakage direction; (e) base resistivity; (f) thickness.
ECSS-E-ST-20-08C | ECSS - Superseded v1.0 | E.2.1<6>a | Requirement | ECSS-E-ST-20-08_0090998 | 1 | Created | In conformance with 9.4.1.e, the SCD-EPD shall include the sample size.
ECSS-E-ST-20-08C | ECSS - Superseded v1.0 | E.2.1<6>b | Requirement | ECSS-E-ST-20-08_0090999 | 1 | Created | For dimensions and weigh, in conformance with clause 9.6.3, the SCD-EPD shall include: 1. The lateral dimensions and thickness, including tolerances. 2. The contact dimensions, including tolerances. 3. The maximum weight, in mg.
ECSS-E-ST-20-08C | ECSS - Superseded v1.0 | E.2.1<6>c | Requirement | ECSS-E-ST-20-08_0091000 | 1 | Created | For contact thickness, in conformance with clause 9.6.8, the SCD-EPD shall include the maximum and minimum values of the contact thickness in mm.
ECSS-E-ST-20-08C | ECSS - Superseded v1.0 | E.2.1<6>d | Requirement | ECSS-E-ST-20-08_0091001 | 1 | Created | For surface finish, in conformance with clause 9.6.9.3, the SCD-EPD shall include the requirements for the interconnection process.
ECSS-E-ST-20-08C | ECSS - Superseded v1.0 | E.2.1<6>e | Requirement | ECSS-E-ST-20-08_0091002 | 1 | Created | For humidity and temperature, in conformance with clause 9.6.6., the SCD-EPD shall include the chemical contents (type and % in the mist) to be added to the humid environment when there are specific requirements on the contents of the environment.
ECSS-E-ST-20-08C | ECSS - Superseded v1.0 | E.2.1<6>f | Requirement | ECSS-E-ST-20-08_0091003 | 1 | Created | For Pull, in conformance with clause 9.6.11, the SCD-EPD shall include: 1. the interconnection technique parameter; 2. the material and dimension of the interconnectors; 3. the value of the pull speed in mm/min and direction (0°, 45° or 90°); 4. the value of the ultimate pull strength in N.
ECSS-E-ST-20-08C | ECSS - Superseded v1.0 | E.2.1<6>g | Requirement | ECSS-E-ST-20-08_0091004 | 1 | Created | For diode performance, in conformance with clause 9.4.5.2 the SCD-EPD shall include: 1. For the test conditions specified in clause 9.4.5.2.2: (a) the temperature, (b) the forward current level , (c) the reverse voltage level. 2. The pass-fail criteria for the test specified in clause 9.4.5.2.3: (a) the maximum absolute value of the forward voltage in V; (b) the reverse current in mA;
ECSS-E-ST-20-08C | ECSS - Superseded v1.0 | E.2.1<7.1>a | Requirement | ECSS-E-ST-20-08_0091005 | 1 | Created | In conformance with requirement 9.5.4.2b, the SCD-EPD shall include: 1. The minimum number of protection diodes from which the qualification lot shall be selected. 2. The number of the first production batches from which the qualification lot is obtained.
ECSS-E-ST-20-08C | ECSS - Superseded v1.0 | E.2.1<7.2>a | Requirement | ECSS-E-ST-20-08_0091006 | 1 | Created | In conformance with clause 9.6.3, the SCD-EPD shall include: 1. The lateral dimensions and thickness, including tolerances. 2. The contact dimensions, including tolerances. 3. The maximum weight, in mg.
ECSS-E-ST-20-08C | ECSS - Superseded v1.0 | E.2.1<7.3>a | Requirement | ECSS-E-ST-20-08_0091007 | 1 | Created | In conformance with clause 9.6.15.2, the SCD-EPD shall include: 1. For the test conditions: (a) the temperatures, (b) the times, (c) the forward current level, (d) the reverse voltage level. 2. The pass-fail criteria for the test specified in clause 9.6.15.3: (a) the maximum absolute value of the forward voltage in V; (b) the reverse current in mA.
ECSS-E-ST-20-08C | ECSS - Superseded v1.0 | E.2.1<7.4>a | Requirement | ECSS-E-ST-20-08_0091008 | 1 | Created | In conformance with clause 9.6.4.2, the SCD-EPD shall include the number of thermal cycles and their extreme temperatures.
ECSS-E-ST-20-08C | ECSS - Superseded v1.0 | E.2.1<7.5>a | Requirement | ECSS-E-ST-20-08_0091009 | 1 | Created | In conformance with clause 9.6.5.2, the SCD-EPD shall include the temperature of the burning process
ECSS-E-ST-20-08C | ECSS - Superseded v1.0 | E.2.1<7.6>a | Requirement | ECSS-E-ST-20-08_0091010 | 1 | Created | In conformance with clause 9.6.6, the SCD-EPD shall include the chemical contents (type and % in the mist) to be added to the humid environment when there are specific requirements on the contents of the environment.
ECSS-E-ST-20-08C | ECSS - Superseded v1.0 | E.2.1<7.7>a | Requirement | ECSS-E-ST-20-08_0091011 | 1 | Created | In conformance with clause 9.6.7.3, the SCD-EPD shall include the maximum and minimum values of the contact thickness in mm.
ECSS-E-ST-20-08C | ECSS - Superseded v1.0 | E.2.1<7.8>a | Requirement | ECSS-E-ST-20-08_0091012 | 1 | Created | In conformance with clause 9.6.9.3, the SCD-EPD shall include the requirements for the interconnection process.
ECSS-E-ST-20-08C | ECSS - Superseded v1.0 | E.2.1<7.9>a | Requirement | ECSS-E-ST-20-08_0091013 | 1 | Created | In conformance with clause 9.6.11, the SCD-EPD shall include: 1. the interconnection technique parameter; 2. the material and dimension of the interconnectors; 3. the value of the pull speed in mm/min and direction (0°, 45° or 90°); 4. the value of the ultimate pull strength in N.
ECSS-E-ST-20-08C | ECSS - Superseded v1.0 | E.2.1<7.10>a | Requirement | ECSS-E-ST-20-08_0091014 | 1 | Created | In conformance with clause 9.6.12.2, the SCD-EPD shall include the expected total dose for the envisaged application, Fp, at 1MeV, in e- cm-2.
ECSS-E-ST-20-08C | ECSS - Superseded v1.0 | E.2.1<7.11>a | Requirement | ECSS-E-ST-20-08_0091015 | 1 | Created | In conformance with requirement 9.6.17.2f, the SCD-EPD shall include: 1. For level 1: The voltage (VREV), current (Ifw), times (T1, T2 and T3) and temperatures. 2. For level 2: The voltage (VREV), current (Ifw), times (T1, T2 and T3) and temperatures.
ECSS-E-ST-20-08C | ECSS - Superseded v1.0 | E.2.1<7.12>a | Requirement | ECSS-E-ST-20-08_0091016 | 1 | Created | In conformance with requirement 9.6.18.2e, the SCD-EPD shall include the total number of test steps in reverse and forward bias mode and the Irev, Ifw and Vfw.
ECSS-E-ST-20-08C | ECSS - Superseded v1.0 | F.2.1a | Requirement | ECSS-E-ST-20-08_0091017 | 1 | Created | The PID shall comprise copies of the definition documents of the SCA, and the manufacturing documents and testing procedures, and include the following: 1. in the case of SCAs, a parts list; 2. a materials list; 3. a list of all manufacturing drawings; 4. the production flow chart; 5. the specifications for the process used; 6. procedures for the inspection performed; 7. the overall test programme (including in-process tests and acceptance tests); 8. a table of contents with reference number and issue; 9. the test matrix for acceptance tests, including requirements and failure criteria; 10. the traceability details of the component. NOTE The traceability details are as agreed between customer and supplier.
ECSS-E-ST-20-08C | ECSS - Superseded v1.0 | F.2.2a | Requirement | ECSS-E-ST-20-08_0091018 | 1 | Created | When a document is company confidential or contains proprietary information, the complete document need not be included.
ECSS-E-ST-20-08C | ECSS - Superseded v1.0 | F.2.2b | Requirement | ECSS-E-ST-20-08_0091019 | 1 | Created | In the case specified in requirement 11.2.2.4a, a reference to the document shall be included.
ECSS-E-ST-20-08C | ECSS - Superseded v1.0 | G.2.1a | Requirement | ECSS-E-ST-20-08_0091020 | 1 | Created | The PVA-DDP of coupons for the delivery review board (DRB) shall include, as a minimum, the following items: 1. table of contents; 2. certificate of conformance; 3. shipping documents; 4. configuration item data list (CIDL); 5. product manufacturing and control file (PMCF); 6. parts, materials and processes (PMP) list; 7. list of requests for deviations; 8. list of requests for waivers; 9. list of nonconformances, including copies of nonconformance reports (NCRs) NRB documentation including failure analysis and failed coupon list; 10. history record; 11. connector mate and de-mate record; 12. serialized components list; 13. in-process inspection test results, including positioning in the manufacturing flow chart; 14. open work or open test; 15. replacement or temporary installation record; 16. acceptance and qualification test procedures and test reports; 17. assembly drawings and circuit diagram; 18. notes and comments; 19. operation and maintenance manuals and user restrictions; 20. minutes of delivery review board (DRB) meetings; 21. lower level data documentation packages (DDPs).
ECSS-E-ST-20-08C | ECSS - Superseded v1.0 | G.3.1a | Requirement | ECSS-E-ST-20-08_0091021 | 1 | Created | The DDP for SCA, BSC, CVG and protection diode shall consist of cover sheet or sheets, including as a minimum the following: 1. reference to the corresponding SCD, including issue and date; 2. reference to this Standard, including issue and date; 3. component type (for SCDs, BSCs, coverglasses and protection diodes); 4. procurement SCA, BSC, CVG and protection diode identification; 5. manufacturing SCA, BSC, CVG and protection diode identification; 6. number of purchase order or contract; 7. deviations from, or additions to, the corresponding SCD and this Standard, if so specified in the order; 8. manufacturer’s name and address; 9. location of the manufacturing plant; 10. signature on behalf of the manufacturer; 11. total number of pages of the data package.
ECSS-E-ST-20-08C | ECSS - Superseded v1.0 | G.3.1b | Requirement | ECSS-E-ST-20-08_0091022 | 1 | Created | The DDP for SCA, BSC, CVG and protection diode shall consist of the summary compilation of the final production test data, showing: 1. For SCAs, the total number of SCAs submitted to, and the total number rejected after, each of the following tests: (a) Visual inspection, (b) Control of dimensions, (c) Electrical performance measurements, (d) Diode performance measurements. 2. For BSC, coverglasses and protection diodes, the total number of elements submitted to, and the total number rejected after, each of the acceptance tests.
ECSS-E-ST-20-08C | ECSS - Superseded v1.0 | G.3.1c | Requirement | ECSS-E-ST-20-08_0091023 | 1 | Created | The DDP for SCA, BSC, CVG and protection diode shall consist of the qualification testing data, including: 1. For SCAs BSCs, and protection diodes, detailed data of all measurements made in conformance with: (a) Table B-1 and Figure 6-2 (SCAs), (b) Annex C (BSCs), (c) Annex C (IPD) or Annex E (EPD). 2. data of all environmental tests
ECSS-E-ST-20-08C | ECSS - Superseded v1.0 | G.3.1d | Requirement | ECSS-E-ST-20-08_0091024 | 1 | Created | The DDP for SCA, BSC, CVG and protection diode shall consist of failed SCAs, BSCs, CVGs and EPDs list and the corresponding non conformance reports , including: 1. The reference number and description of the test or measurement as stated in this Standard or in the corresponding SCD. 2. The identification of failed component (for SCDs, BSCs, coverglasses and protection diodes). 3. The failed parameter and the failure mode of the component (for SCDs, BSCs, coverglasses and protection diodes). 4. A detailed failure analysis report.
ECSS-E-ST-20-08C | ECSS - Superseded v1.0 | G.3.1e | Requirement | ECSS-E-ST-20-08_0091025 | 1 | Created | The DDP for SCA, BSC, CVG and protection diode shall consist of certificate of compliance.
ECSS-E-ST-20-08C | ECSS - Superseded v1.0 | G.3.1f | Requirement | ECSS-E-ST-20-08_0091026 | 1 | Created | The DDP for SCA, BSC, CVG and protection diode shall consist of full request of deviations and waivers.
ECSS-E-ST-20-08C | ECSS - Superseded v1.0 | G.3.1g | Requirement | ECSS-E-ST-20-08_0091027 | 1 | Created | The DDP for SCA, BSC, CVG and protection diode shall consist of qualification test plan.
ECSS-E-ST-20-08C | ECSS - Superseded v1.0 | G.3.1h | Requirement | ECSS-E-ST-20-08_0091028 | 1 | Created | The DDP for SCA, BSC, CVG and protection diode shall consist of acceptance and qualification test reports.
ECSS-E-ST-20-08C | ECSS - Superseded v1.0 | G.3.2a | Requirement | ECSS-E-ST-20-08_0091029 | 1 | Created | For identification purposes, each page of the data package shall include the following additional supporting data: 1. component type (for SCDs, BSCs, coverglasses and protection diodes); 2. manufacturer’s name; 3. manufacturing lot identification (for SCDs, BSCs, coverglasses and protection diodes); 4. date of establishment of the document; 5. page number.
ECSS-E-ST-20-08C Rev.1 | ECSS - Superseded v1.0 | 4.2a | Requirement | ECSS-E-ST-20-08_0090001 | 1 | Unchanged | The following physical properties of the components and materials shall be measured: 1. coefficient of thermal expansion 2. heat conductivity 3. specific heat 4. Young’s modulus and Poisson’s ratio 5. Flex strength | NOTE The objective is to establish the boundaries for the qualification test program over the full range of application by means of analysis.
ECSS-E-ST-20-08C Rev.1 | ECSS - Superseded v1.0 | 4.2b | Requirement | ECSS-E-ST-20-08_0090002 | 1 | Unchanged | The data specified in requirement 4.2a shall be determined during the development phase of a new component and need not be repeated during the qualification program.
ECSS-E-ST-20-08C Rev.1 | ECSS - Superseded v1.0 | 4.3.1a | Requirement | ECSS-E-ST-20-08_0090003 | 1 | Unchanged | The atmospheric conditions during all inspection, test operations and storage shall be as follows: 1. Pressure: (1 013,25 ± 33) hPa. 2. Temperature: (23 ± 5) °C. 3. Average relative humidity: 40 % - 60 %. | NOTE A pressure of (1 013,25 ± 33) hPa is equivalent to (760 ± 25) mmHg.
ECSS-E-ST-20-08C Rev.1 | ECSS - Superseded v1.0 | 4.3.1b | Recommendation | ECSS-E-ST-20-08_0091063 | 1 | Unchanged | The room cleanliness level should be airborne particle count: Class 8 ISO 14644-1.
ECSS-E-ST-20-08C Rev.1 | ECSS - Superseded v1.0 | 4.3.1c | Requirement | ECSS-E-ST-20-08_0090005 | 1 | Unchanged | Every deviation from requirements 4.3.1a and 4.3.1b during tests shall be recorded in the data documentation package (DDP). | NOTE 1 For DDP complete contents, refer to Annex G. NOTE 2 Semiconductor devices (i.e. planar diodes) can short-circuit if no special precautions are taken during long storage periods under certain atmospheric conditions. This is because chlorine content, in combination with illumination, can produce metal contact migrations on these semiconductor devices.
ECSS-E-ST-20-08C Rev.1 | ECSS - Superseded v1.0 | 4.3.2a | Requirement | ECSS-E-ST-20-08_0090006 | 1 | Unchanged | The accuracy of the instruments and test equipment used to control or measure test parameters shall be one order of magnitude higher than the tolerance on the variable to be measured. | NOTE Examples of where this cannot be achieved include measurements of electrical performance and temperatures.
ECSS-E-ST-20-08C Rev.1 | ECSS - Superseded v1.0 | 4.3.2b | Requirement | ECSS-E-ST-20-08_0090007 | 1 | Unchanged | All instrumentation used for qualification and acceptance tests shall: 1. be calibrated, and 2. be within the specified calibration period at the time of test.
ECSS-E-ST-20-08C Rev.1 | ECSS - Superseded v1.0 | 4.3.2c | Requirement | ECSS-E-ST-20-08_0090008 | 1 | Unchanged | Instrumentation whose calibration period runs out during the planned test time shall not be used.
ECSS-E-ST-20-08C Rev.1 | ECSS - Superseded v1.0 | 4.3.2d | Requirement | ECSS-E-ST-20-08_0090009 | 1 | Unchanged | The maximum test temperature tolerances for thermal testing shall be as given in Table 4‑1.
ECSS-E-ST-20-08C Rev.1 | ECSS - Superseded v1.0 | 4.3.2e | Requirement | ECSS-E-ST-20-08_0090010 | 1 | Unchanged | The accuracy of mass measurements shall be better than ±1 % or 0,01 g, whichever is higher.
ECSS-E-ST-20-08C Rev.1 | ECSS - Superseded v1.0 | 4.3.2f | Requirement | ECSS-E-ST-20-08_0090011 | 1 | Unchanged | The test condition tolerances shall be applied to the nominal test values specified.
ECSS-E-ST-20-08C Rev.1 | ECSS - Superseded v1.0 | 4.3.2g | Requirement | ECSS-E-ST-20-08_0090012 | 1 | Unchanged | The accuracy of the electrical performance test on PVA level shall be better than or equal to the calibration loss factor used in the power analysis.
ECSS-E-ST-20-08C Rev.1 | ECSS - Superseded v1.0 | 4.3.3a | Requirement | ECSS-E-ST-20-08_0090013 | 1 | Unchanged | The margins to be applied to qualification test conditions shall be as defined in the solar array specification.
ECSS-E-ST-20-08C Rev.1 | ECSS - Superseded v1.0 | 4.4a | Requirement | ECSS-E-ST-20-08_0090014 | 1 | Unchanged | The critical interface information shall be part of the PMP list. | NOTE For PMP, see ECSS-Q-ST-70 Annex B.
ECSS-E-ST-20-08C Rev.1 | ECSS - Superseded v1.0 | 4.4b | Requirement | ECSS-E-ST-20-08_0090015 | 1 | Unchanged | Silver cladding shall be annealed and contain a minimum of 99,9 % pure silver.
ECSS-E-ST-20-08C Rev.1 | ECSS - Superseded v1.0 | 4.4c | Requirement | ECSS-E-ST-20-08_0090016 | 1 | Unchanged | Pure tin, cadmium and zinc shall not be present in finished space-qualified solar panels. | NOTE Pure tin refers to a tin alloy with less than three atomic percent of an alloying metal, e.g., lead. Pure cadmium and zinc is defined as these metals used or applied in a non-mixed metal or unalloyed state.
ECSS-E-ST-20-08C Rev.1 | ECSS - Superseded v1.0 | 4.4d | Requirement | ECSS-E-ST-20-08_0090017 | 1 | Unchanged | Solar panels containing Beryllium Oxide shall be clearly identified with the designation BeO.
ECSS-E-ST-20-08C Rev.1 | ECSS - Superseded v1.0 | 5.2a | Requirement | ECSS-E-ST-20-08_0090018 | 1 | Unchanged | The conditions and methods of testing shall conform to the photovoltaic assembly source control drawing (SCD-PVA). | NOTE The PVA specification consists of two parts, the generic specification (this Standard) and the SCD. For the preparation of the SCD-PVA, refer to Annex A.
ECSS-E-ST-20-08C Rev.1 | ECSS - Superseded v1.0 | 5.2b | Requirement | ECSS-E-ST-20-08_0090019 | 1 | Unchanged | The SCD-PVA shall be prepared by the supplier, in conformance with Annex A, and provided to the customer for reviewing and agreement.
ECSS-E-ST-20-08C Rev.1 | ECSS - Superseded v1.0 | 5.2c | Requirement | ECSS-E-ST-20-08_0090020 | 1 | Unchanged | Any deviation from in-process, acceptance and qualification test shall be justified.
ECSS-E-ST-20-08C Rev.1 | ECSS - Superseded v1.0 | 5.2d | Requirement | ECSS-E-ST-20-08_0090021 | 1 | Unchanged | Deviations from this Standard applicable to the SCD-PVA shall: 1. be agreed between the customer and the supplier; 2. include alternative requirements equivalent to those of this Standard; 3. not affect the reliability and performances of the photovoltaic assemblies; 4. be only those specified in requirement 5.2c.
ECSS-E-ST-20-08C Rev.1 | ECSS - Superseded v1.0 | 5.3.2.1a | Requirement | ECSS-E-ST-20-08_0090022 | 1 | Unchanged | Flight hardware shall be constructed from space qualified materials having the following properties: 1. A recovered mass loss (RML) of 1 % or less. 2. A collected volatile condensable material (CVCM) of 0,1 % or less when heated in a vacuum to 125 °C and collected at 25 °C. | NOTE See ECSS-Q-ST-70-02.
ECSS-E-ST-20-08C Rev.1 | ECSS - Superseded v1.0 | 5.3.2.1b | Requirement | ECSS-E-ST-20-08_0090023 | 1 | Unchanged | The PMP list shall include the RML and CVCM values for all materials used. | NOTE The mission specification can specify an absolute limit to the total mass loss and volatile condensable material of the solar array sub-system. The fulfilment of this system requirement can be verified either by analysis using the total amount of the applied materials, the individual material RML and CVCM data, outgassing field of view and temperature distribution, or by test of the representative subsystem and measurement of the outgassing product.
ECSS-E-ST-20-08C Rev.1 | ECSS - Superseded v1.0 | 5.3.2.2a | Requirement | ECSS-E-ST-20-08_0090024 | 1 | Unchanged | Any material used in the construction of the PVA that is dangerous to the health of the personnel shall be identified.
ECSS-E-ST-20-08C Rev.1 | ECSS - Superseded v1.0 | 5.3.2.2b | Requirement | ECSS-E-ST-20-08_0090025 | 1 | Unchanged | Preventive handling measures shall be taken in conformance with a standard approved by the customer.
ECSS-E-ST-20-08C Rev.1 | ECSS - Superseded v1.0 | 5.3.2.3a | Requirement | ECSS-E-ST-20-08_0090026 | 1 | Unchanged | Any flammable materials used in the construction of the PVA shall be identified.
ECSS-E-ST-20-08C Rev.1 | ECSS - Superseded v1.0 | 5.3.2.4a | Requirement | ECSS-E-ST-20-08_0090027 | 1 | Unchanged | The supplier and customer shall agree on the measures to be taken to prevent corrosion during storage or in normal operational service.
ECSS-E-ST-20-08C Rev.1 | ECSS - Superseded v1.0 | 5.3.2.4b | Permission | ECSS-E-ST-20-08_0091064 | 1 | Unchanged | Standard atmospheric conditions may be assumed for general applications in the spacecraft, over a period of time that is agreed between the supplier and customer.
ECSS-E-ST-20-08C Rev.1 | ECSS - Superseded v1.0 | 5.3.2.4c | Requirement | ECSS-E-ST-20-08_0090029 | 1 | Unchanged | To avoid electrolytic corrosion, a process, approved by the customer, shall be used.
ECSS-E-ST-20-08C Rev.1 | ECSS - Superseded v1.0 | 5.3.2.5a | Requirement | ECSS-E-ST-20-08_0090030 | 1 | Unchanged | Permanent magnetic materials shall be avoided when specified by the mission.
ECSS-E-ST-20-08C Rev.1 | ECSS - Superseded v1.0 | 5.3.2.5b | Recommendation | ECSS-E-ST-20-08_0091065 | 1 | Unchanged | Non-magnetic materials should be used.
ECSS-E-ST-20-08C Rev.1 | ECSS - Superseded v1.0 | 5.3.2.6a | Requirement | ECSS-E-ST-20-08_0090032 | 1 | Unchanged | PVA materials shall be capable of tolerating a defined erosion level resulting from spacecraft operation without degradation in the nominal performance of the PVA, in conformance with the PVA specification. | NOTE Example: thruster plumes.
ECSS-E-ST-20-08C Rev.1 | ECSS - Superseded v1.0 | 5.3.2.7a | Requirement | ECSS-E-ST-20-08_0090033 | 1 | Unchanged | PVA materials shall be capable of tolerating a defined level of degradation resulting from an ATOX environment, without degradation in the nominal performance of the PVA, in conformance with the solar array specification.
ECSS-E-ST-20-08C Rev.1 | ECSS - Superseded v1.0 | 5.3.2.7b | Requirement | ECSS-E-ST-20-08_0090034 | 1 | Unchanged | The ATOX resistivity shall be determined by the individual resistivities of the used materials and components in their configuration.
ECSS-E-ST-20-08C Rev.1 | ECSS - Superseded v1.0 | 5.3.3.1a | Requirement | ECSS-E-ST-20-08_0090035 | 1 | Unchanged | The solar cells shall be structured such that the PVA is capable of withstanding all phases of ground handling, transportation, qualification testing and acceptance testing, launch and orbit operations as to conform to the mission requirements.
ECSS-E-ST-20-08C Rev.1 | ECSS - Superseded v1.0 | 5.3.3.1b | Requirement | ECSS-E-ST-20-08_0090036 | 1 | Unchanged | The capability for replacement of cracked, broken or damaged SCAs shall be included in the design.
ECSS-E-ST-20-08C Rev.1 | ECSS - Superseded v1.0 | 5.3.3.1c | Requirement | ECSS-E-ST-20-08_0090037 | 1 | Unchanged | Repair method shall be feasible in horizontal and vertical panel positions.
ECSS-E-ST-20-08C Rev.1 | ECSS - Superseded v1.0 | 5.3.3.2a | Requirement | ECSS-E-ST-20-08_0090038 | 1 | Unchanged | If blocking diodes are applied in the design at the panel level, the positive end of the strings shall be connected to the panel connector by a blocking diode.
ECSS-E-ST-20-08C Rev.1 | ECSS - Superseded v1.0 | 5.3.3.2b | Requirement | ECSS-E-ST-20-08_0090039 | 1 | Unchanged | To enable performance measurement at the lowest level of assembly at the coupon level, strings shall be measured individually.
ECSS-E-ST-20-08C Rev.1 | ECSS - Superseded v1.0 | 5.3.3.2c | Requirement | ECSS-E-ST-20-08_0090040 | 1 | Unchanged | Potential parallel connections shall not prevent performance measurement specified in requirement 5.3.3.2b.
ECSS-E-ST-20-08C Rev.1 | ECSS - Superseded v1.0 | 5.3.3.2d | Requirement | ECSS-E-ST-20-08_0090041 | 1 | Unchanged | If the dimensions of the coupon enables the accommodation, the full flight string length shall be represented on the qualification coupon.
ECSS-E-ST-20-08C Rev.1 | ECSS - Superseded v1.0 | 5.3.3.2e | Requirement | ECSS-E-ST-20-08_0090042 | 1 | Unchanged | Coupon layout shall be as defined in a overall assembly drawing as part of the SCD-PVA.
ECSS-E-ST-20-08C Rev.1 | ECSS - Superseded v1.0 | 5.3.3.3a | Requirement | ECSS-E-ST-20-08_0090043 | 1 | Unchanged | The cell interspacing shall be compatible, as a minimum, with the following mission requirements: 1. thermal expansion and contraction within the mission temperature extremes specified in the solar array specification; 2. panel geometry; 3. ESD requirements.
ECSS-E-ST-20-08C Rev.1 | ECSS - Superseded v1.0 | 5.3.3.4a | Requirement | ECSS-E-ST-20-08_0090044 | 1 | Unchanged | Sections shall not be included at the coupon level.
ECSS-E-ST-20-08C Rev.1 | ECSS - Superseded v1.0 | 5.3.3.4b | Permission | ECSS-E-ST-20-08_0091066 | 1 | Unchanged | To test the technique of interconnecting strings, the negative ends of individual strings may be connected in a way that is representative for flight panels.
ECSS-E-ST-20-08C Rev.1 | ECSS - Superseded v1.0 | 5.3.3.5a | Requirement | ECSS-E-ST-20-08_0090046 | 1 | Unchanged | The solar cells that are potentially subject to reverse bias shall be protected by shunt diodes unless the solar cells are insensitive to the effects of reverse bias. | NOTE Types of reverse bias include: · AOCS failure shadowing, · self shadowing, and · power management (including maximum power point tracker when direct energy transfer function is acting at BOL).
ECSS-E-ST-20-08C Rev.1 | ECSS - Superseded v1.0 | 5.3.3.6a | Requirement | ECSS-E-ST-20-08_0090047 | 1 | Unchanged | The following items shall be electrically insulated from each other: 1. Any solar cell circuits to substrate (the grounding reference of the coupon). 2. Solar cell circuits to solar cell circuits (if not connected at the negative ends). 3. Thermal sensor to the solar cell circuits and to the substrate (the grounding reference of the coupon). 4. Conductive coverglass grounding network, if used, to solar cell circuits.
ECSS-E-ST-20-08C Rev.1 | ECSS - Superseded v1.0 | 5.3.3.9a | Requirement | ECSS-E-ST-20-08_0090048 | 1 | Unchanged | A FMECA shall be performed for the design of the solar array.
ECSS-E-ST-20-08C Rev.1 | ECSS - Superseded v1.0 | 5.3.3.9b | Requirement | ECSS-E-ST-20-08_0090049 | 1 | Unchanged | The design consequences shall be implemented on the qualification coupon, including: 1. the photovoltaic assembly from solar cell strings to the connector, and 2. redundant bleed resistors and, if any, redundant PVA assemblies or components. | NOTE 1 Examples: Solar cell strings, blocking diodes, temperature sensors. NOTE 2 For FMECA, see ECSS-Q-ST-30-02.
ECSS-E-ST-20-08C Rev.1 | ECSS - Superseded v1.0 | 5.3.3.9c | Requirement | ECSS-E-ST-20-08_0090050 | 1 | Unchanged | No single fault shall result in the following: 1. The loss of integrity of the redundant parts indicated in requirement 5.3.3.9b.2. 2. The propagation of the fault causing permanent damage or loss of use of the units connected to the PVA. | NOTE Examples: solar array regulator unit, solar array drive mechanism.
ECSS-E-ST-20-08C Rev.1 | ECSS - Superseded v1.0 | 5.3.3.9d | Requirement | ECSS-E-ST-20-08_0090051 | 1 | Unchanged | No failure shall be propagated from one solar array wiring group to another.
ECSS-E-ST-20-08C Rev.1 | ECSS - Superseded v1.0 | 5.3.3.10a | Requirement | ECSS-E-ST-20-08_0090052 | 1 | Unchanged | The effects of fatigue shall be verified by analysis or test.
ECSS-E-ST-20-08C Rev.1 | ECSS - Superseded v1.0 | 5.3.3.10b | Requirement | ECSS-E-ST-20-08_0090053 | 1 | Unchanged | The design of the PVA shall include the result of the verification specified in requirement 5.3.3.10a.
ECSS-E-ST-20-08C Rev.1 | ECSS - Superseded v1.0 | 5.3.3.11.1a | Requirement | ECSS-E-ST-20-08_0090054 | 1 | Unchanged | The adherence of SCAs to the substrate shall be measured using representative process samples.
ECSS-E-ST-20-08C Rev.1 | ECSS - Superseded v1.0 | 5.3.3.11.2a | Requirement | ECSS-E-ST-20-08_0090055 | 1 | Unchanged | The SCAs shall stay attached to the panel and conform to all requirements during the test campaign and all the phases of the mission.
ECSS-E-ST-20-08C Rev.1 | ECSS - Superseded v1.0 | 5.3.3.11.2b | Requirement | ECSS-E-ST-20-08_0090056 | 1 | Unchanged | The adherence shall be such that the SCAs integrated on the substrate can be repaired, removed and replaced.
ECSS-E-ST-20-08C Rev.1 | ECSS - Superseded v1.0 | 5.3.3.12a | Requirement | ECSS-E-ST-20-08_0090057 | 1 | Unchanged | The thickness boundaries, including manufacturing and repair tolerances, shall be defined by means of analysis or test.
ECSS-E-ST-20-08C Rev.1 | ECSS - Superseded v1.0 | 5.3.3.12b | Requirement | ECSS-E-ST-20-08_0090058 | 1 | Unchanged | The boundary requirements on minimum and maximum thickness, in conformance with requirement 5.3.3.12a, shall be guaranteed by a controlled application process demonstrated on separate samples.
ECSS-E-ST-20-08C Rev.1 | ECSS - Superseded v1.0 | 5.3.3.12c | Requirement | ECSS-E-ST-20-08_0090059 | 1 | Unchanged | The thermal conductance towards the panel substrate shall be such that the specified solar cell and protection diode temperature can be maintained.
ECSS-E-ST-20-08C Rev.1 | ECSS - Superseded v1.0 | 5.3.3.13a | Requirement | ECSS-E-ST-20-08_0090060 | 1 | Unchanged | The solar array design shall be such that it can survive the charging environment and operating conditions defined by the mission.
ECSS-E-ST-20-08C Rev.1 | ECSS - Superseded v1.0 | 5.3.3.13b | Requirement | ECSS-E-ST-20-08_0090061 | 1 | Unchanged | Requirement 5.3.3.13a shall be either demonstrated by analysis or by testing. | NOTE During and after launch, the spacecraft is surrounded by a low density plasma of high energy electrons and protons. On insulated surfaces of the spacecraft, the electrons build up a charge which discharges when breakdown of the insulating materials is reached.
ECSS-E-ST-20-08C Rev.1 | ECSS - Superseded v1.0 | 5.3.3.14a | Requirement | ECSS-E-ST-20-08_0090062 | 1 | Unchanged | The PVA shall be designed to meet the specific EMC requirements stated in the SCD-PVA.
ECSS-E-ST-20-08C Rev.1 | ECSS - Superseded v1.0 | 5.3.3.15a | Requirement | ECSS-E-ST-20-08_0090063 | 1 | Unchanged | The capability of repairing, removing and replacing items down to component level shall be provided. | NOTE For example, for single SCAs, diodes, thermal sensors, wires and connectors.
ECSS-E-ST-20-08C Rev.1 | ECSS - Superseded v1.0 | 5.4.1a | Requirement | ECSS-E-ST-20-08_0090064 | 1 | Unchanged | The manufacturing and integration processes shall be validated for all the project specific design configurations and to meet the engineering design requirements.
ECSS-E-ST-20-08C Rev.1 | ECSS - Superseded v1.0 | 5.4.2a | Requirement | ECSS-E-ST-20-08_0090065 | 1 | Unchanged | The acceptability of defects at the PVA level shall be: 1. agreed with the customer; 2. defined in a production control document; 3. validated by qualification testing.
ECSS-E-ST-20-08C Rev.1 | ECSS - Superseded v1.0 | 5.4.3.2a | Requirement | ECSS-E-ST-20-08_0090066 | 1 | Unchanged | To determine the add-on mass of the SCA laydown process, the mass of the substrate shall be measured before and after the substrate is equipped with the SCA’s and be in conformance with SCD-PVA.
ECSS-E-ST-20-08C Rev.1 | ECSS - Superseded v1.0 | 5.4.3.3a | Requirement | ECSS-E-ST-20-08_0090067 | 1 | Unchanged | A wet insulation test shall be performed by the supplier to prove the integrity of the bare coupon insulation layer, as follows: 1. Verify continuity between the conductive layer under the insulation to the test connection point. 2. For the wet insulation test, use ethyl, isopropyl alcohol, or otherwise an equivalent fluid agreed with the customer, as contact fluid during the measurements. 3. Apply a voltage which corresponds to the breakthrough value for short term exposure of the applied insulation material (Espec V/mm) times the minimum guaranteed thickness. | NOTE For example, for Espec= 20 V/mm and a (50 ± 10) mm insulation layer, a test voltage of 800 V applies.
ECSS-E-ST-20-08C Rev.1 | ECSS - Superseded v1.0 | 5.4.3.3b | Requirement | ECSS-E-ST-20-08_0090068 | 1 | Unchanged | The acceptance criteria shall be an insulation larger than 100 MW.
ECSS-E-ST-20-08C Rev.1 | ECSS - Superseded v1.0 | 5.4.3.3c | Requirement | ECSS-E-ST-20-08_0090069 | 1 | Unchanged | In case of a failure, the coupon insulator layer shall be repaired.
ECSS-E-ST-20-08C Rev.1 | ECSS - Superseded v1.0 | 5.4.3.4a | Requirement | ECSS-E-ST-20-08_0090070 | 1 | Unchanged | The adherence of the SCAs to the substrate, shall be performed in parallel to panel laydown.
ECSS-E-ST-20-08C Rev.1 | ECSS - Superseded v1.0 | 5.4.3.4b | Requirement | ECSS-E-ST-20-08_0090071 | 1 | Unchanged | The adherence to substrate shall be verified by means of one of the following two methods: 1. Method 1 (a) Bond 3 SCAs following identical process to a representative PVA substrate of the following dimensions: 200 x 130 mm. (b) After 1 week at room temperature, perform a pull test, with a pull force equal or larger than 1 N/cm2. 2. Method 2 (a) In case no solar cell assemblies and substrate are available, bond together 2 Kapton foils of the same material as used in representative PVA and with dimensions of 250 mm x 150 mm. (b) After 1 week at room temperature, perform a peel test of the foil according to DIN 53289. (c) Use a peel force equal or larger than 1,8 N/cm. (d) Ensure that the separation takes place within the adhesive for an area larger than 50 %.
ECSS-E-ST-20-08C Rev.1 | ECSS - Superseded v1.0 | 5.4.3.5a | Requirement | ECSS-E-ST-20-08_0090072 | 1 | Unchanged | A visual inspection shall be made after stringing. | NOTE This is to determine, as early as possible, defects in the rear sides of solar cells and, when feasible, the front sides.
ECSS-E-ST-20-08C Rev.1 | ECSS - Superseded v1.0 | 5.4.3.5b | Requirement | ECSS-E-ST-20-08_0090073 | 1 | Unchanged | The visual inspection procedure and criteria shall be agreed with the customer and be described in the SCD-PVA.
ECSS-E-ST-20-08C Rev.1 | ECSS - Superseded v1.0 | 5.4.3.6a | Requirement | ECSS-E-ST-20-08_0090074 | 1 | Unchanged | The continuity of all strings shall be checked after stringing, in order to detect defects not detected during the visual inspection.
ECSS-E-ST-20-08C Rev.1 | ECSS - Superseded v1.0 | 5.4.3.6b | Requirement | ECSS-E-ST-20-08_0090075 | 1 | Unchanged | Continuity of harness, wires and diodes shall be checked, and measured after final assembly.
ECSS-E-ST-20-08C Rev.1 | ECSS - Superseded v1.0 | 5.4.3.6c | Requirement | ECSS-E-ST-20-08_0090076 | 1 | Unchanged | The maximum values of resistance shall be given in the SCD-PVA.
ECSS-E-ST-20-08C Rev.1 | ECSS - Superseded v1.0 | 5.4.4a | Requirement | ECSS-E-ST-20-08_0090077 | 1 | Unchanged | Components other than SCAs, bare cells and coverglasses shall be identified in conformance with the traceability requirements of Class 1 components, and PAD DRD of ECSS-Q-ST-60. | NOTE For requirements on the identification and traceability of parts and materials, see clauses 6.1.4, 7.1.3 and 8.3.3 for SCAs, bare cells and coverglass, respectively.
ECSS-E-ST-20-08C Rev.1 | ECSS - Superseded v1.0 | 5.4.5a | Requirement | ECSS-E-ST-20-08_0090078 | 1 | Unchanged | Before start manufacturing, all processes and process variables related to PVA manufacturing that have impact on the performance of the process, shall be identified by the supplier.
ECSS-E-ST-20-08C Rev.1 | ECSS - Superseded v1.0 | 5.4.5b | Requirement | ECSS-E-ST-20-08_0090079 | 1 | Unchanged | The processes variables specified in requirement 5.4.5a shall be recorded during manufacturing.
ECSS-E-ST-20-08C Rev.1 | ECSS - Superseded v1.0 | 5.5.1.2a | Requirement | ECSS-E-ST-20-08_0090080 | 1 | Unchanged | Qualification tests shall be preceded by the acceptance tests as listed in clause 5.5.2, in order to be representative of the life of flight hardware.
ECSS-E-ST-20-08C Rev.1 | ECSS - Superseded v1.0 | 5.5.1.2b | Requirement | ECSS-E-ST-20-08_0090081 | 1 | Unchanged | All results of the qualification test shall be reported in a qualification test report.
ECSS-E-ST-20-08C Rev.1 | ECSS - Superseded v1.0 | 5.5.1.2c | Requirement | ECSS-E-ST-20-08_0090082 | 1 | Unchanged | Qualification margins shall not exceed component and material specifications unless agreed between supplier and customer.
ECSS-E-ST-20-08C Rev.1 | ECSS - Superseded v1.0 | 5.5.1.2d | Requirement | ECSS-E-ST-20-08_0090083 | 1 | Unchanged | The following environmental test shall be performed for qualification of PVAs as applied on solar panels: 1. Fatigue thermal cycling test on the qualification coupon. 2. Humidity test performed on dedicated test sample if not tested on SCA level. 3. ESD test on a dedicated ESD coupon, if specified by the solar array requirement specification. 4. Erosion of materials, due to thruster plume if specified by the solar array requirement specification. | NOTE The tests to be performed for each qualification are listed in Table 5‑1 and described in clauses 5.5.2 and 5.5.3.
ECSS-E-ST-20-08C Rev.1 | ECSS - Superseded v1.0 | 5.5.1.2e | Requirement | ECSS-E-ST-20-08_0090084 | 1 | Unchanged | In cases where the same coupon is used for the fatigue thermal cycling test and the humidity test, in conformance with requirement 5.5.1.2d the humidity test sequence shall precede the fatigue thermal cycling test sequence.
ECSS-E-ST-20-08C Rev.1 | ECSS - Superseded v1.0 | 5.5.1.2f | Requirement | ECSS-E-ST-20-08_0090085 | 1 | Unchanged | Except in conformance with requirement 5.5.1.2e, each type of test shall be performed on a dedicated qualification coupon built specifically for the test.
ECSS-E-ST-20-08C Rev.1 | ECSS - Superseded v1.0 | 5.5.1.2g | Requirement | ECSS-E-ST-20-08_0090086 | 1 | Unchanged | The qualification coupon need not be the same size as the flight panels, but shall contain a representative number of components to enable reliable verification of flight panel processes and materials.
ECSS-E-ST-20-08C Rev.1 | ECSS - Superseded v1.0 | 5.5.1.2h | Requirement | ECSS-E-ST-20-08_0090087 | 1 | Unchanged | The processes used to build the qualification coupon shall be documented in a parts, materials and process (PMP) list to ensure that the flight panels are built with identical processes, materials and configurations.
ECSS-E-ST-20-08C Rev.1 | ECSS - Superseded v1.0 | 5.5.1.2i | Requirement | ECSS-E-ST-20-08_0090088 | 1 | Unchanged | Each qualification coupon shall be flight representative as far as allowed by the dimensions of the qualification coupon
ECSS-E-ST-20-08C Rev.1 | ECSS - Superseded v1.0 | 5.5.1.2j | Requirement | ECSS-E-ST-20-08_0090089 | 1 | Unchanged | Facilities shall be available to safely store the qualification hardware (included failed samples) for a minimum of 6 years (equivalent to five years in storage and one year in orbit).
ECSS-E-ST-20-08C Rev.1 | ECSS - Superseded v1.0 | 5.5.1.3.2a | Requirement | ECSS-E-ST-20-08_0090090 | 1 | Unchanged | The PVA manufacturer shall demonstrate that lack of continuity is avoided at any time during cycles defined in requirement 5.5.1.3.4g, both on the solar cell and on the protection shunt diode circuits.
ECSS-E-ST-20-08C Rev.1 | ECSS - Superseded v1.0 | 5.5.1.3.2b | Requirement | ECSS-E-ST-20-08_0090091 | 1 | Unchanged | The test conditions, specifically the thermal gradients through the test sample thickness, shall be representative of the distribution predicted in space so that the components are not over-stressed or under-stressed beyond specified limits.
ECSS-E-ST-20-08C Rev.1 | ECSS - Superseded v1.0 | 5.5.1.3.2c | Requirement | ECSS-E-ST-20-08_0090092 | 1 | Unchanged | The temperature extremes of the thermal cycling shall be extended or a dedicated structural test shall be performed in cases where analysis demonstrates that the structural loading results in a greater stress than the thermal cycling. | NOTE For example, acoustic and noise can produce greater stress than thermal cycling in certain missions.
ECSS-E-ST-20-08C Rev.1 | ECSS - Superseded v1.0 | 5.5.1.3.3a | Requirement | ECSS-E-ST-20-08_0090093 | 1 | Unchanged | The qualification coupon shall be defined by means of a representative drawing, document or matrix in the SCD-PVA.
ECSS-E-ST-20-08C Rev.1 | ECSS - Superseded v1.0 | 5.5.1.3.3b | Requirement | ECSS-E-ST-20-08_0090094 | 1 | Unchanged | The representation of the critical areas of the solar array on the qualification coupon shall be agreed with the customer. | NOTE For example, the substrate represents a worst-case stress part of the flight panels.
ECSS-E-ST-20-08C Rev.1 | ECSS - Superseded v1.0 | 5.5.1.3.3c | Requirement | ECSS-E-ST-20-08_0090095 | 1 | Unchanged | The qualification coupon shall be manufactured using the same qualified materials and processes as the flight panel, and any deviation shall be identified by the PVA supplier.
ECSS-E-ST-20-08C Rev.1 | ECSS - Superseded v1.0 | 5.5.1.3.3d | Requirement | ECSS-E-ST-20-08_0090096 | 1 | Unchanged | The qualification coupon shall contain only one PVA technology.
ECSS-E-ST-20-08C Rev.1 | ECSS - Superseded v1.0 | 5.5.1.3.3e | Requirement | ECSS-E-ST-20-08_0090097 | 1 | Unchanged | The number of (non-cell) components shall correspond to the number in a flight configuration of the unit they belong to, but with a minimum of two. | NOTE For example, it can be one blocking diode per string, one shunt diodes per shunt interval, and two bleed resistors per panel, but in accordance with this requirement, in all these cases the minimum number is two.
ECSS-E-ST-20-08C Rev.1 | ECSS - Superseded v1.0 | 5.5.1.3.3f | Permission | ECSS-E-ST-20-08_0091067 | 1 | Unchanged | If space is available, additional components may be included to be tested as separate items.
ECSS-E-ST-20-08C Rev.1 | ECSS - Superseded v1.0 | 5.5.1.3.3g | Requirement | ECSS-E-ST-20-08_0090099 | 1 | Unchanged | For every type of solar cell configuration (N-end tab, P-end tab or middle cell) one piece shall be repaired on the coupon after the acceptance test (only visual inspection and electrical health check), unless configurations are identical, in which case at least two cells shall be repaired.
ECSS-E-ST-20-08C Rev.1 | ECSS - Superseded v1.0 | 5.5.1.3.3h | Requirement | ECSS-E-ST-20-08_0090100 | 1 | Unchanged | The production of the qualification coupons shall be representative of the full processing of the flight hardware.
ECSS-E-ST-20-08C Rev.1 | ECSS - Superseded v1.0 | 5.5.1.3.3i | Requirement | ECSS-E-ST-20-08_0090101 | 1 | Unchanged | At least 3 thermocouples on the front side and 3 on the rearside of each qualification coupon shall be placed for temperature monitoring.
ECSS-E-ST-20-08C Rev.1 | ECSS - Superseded v1.0 | 5.5.1.3.3j | Requirement | ECSS-E-ST-20-08_0090102 | 1 | Unchanged | The qualification coupon subjected to the fatigue thermal cycling test need not follow the acceptance test sequence.
ECSS-E-ST-20-08C Rev.1 | ECSS - Superseded v1.0 | 5.5.1.3.3k | Requirement | ECSS-E-ST-20-08_0090103 | 1 | Unchanged | Dedicated electrical test points shall be included in the electrical design of the qualification coupon such that the capacitance of single strings can be measured.
ECSS-E-ST-20-08C Rev.1 | ECSS - Superseded v1.0 | 5.5.1.3.4a | Permission | ECSS-E-ST-20-08_0091068 | 1 | Unchanged | The number of cycles and temperature deltas may be determined using one of the following criteria: 1. The number of cycles is four times the number of cycles that occur during the mission with 0 °C temperature delta (at both upper and lower design temperature limit). 2. The number of cycles is equal to 1,5 times the number of cycles occurring during the mission with a temperature delta of 10 °C at extremes (both upper and lower qualification temperature limit).
ECSS-E-ST-20-08C Rev.1 | ECSS - Superseded v1.0 | 5.5.1.3.4b | Requirement | ECSS-E-ST-20-08_0090105 | 1 | Unchanged | If qualification margin temperature exceeds the brittle point of main elements of the PVA, the option to be used in conformance with requirement 5.5.1.3.4a shall be agreed with the customer.
ECSS-E-ST-20-08C Rev.1 | ECSS - Superseded v1.0 | 5.5.1.3.4c | Requirement | ECSS-E-ST-20-08_0090106 | 1 | Unchanged | For a GEO mission, the following cycling profiles shall be used: 1. Define GEO transfer orbit cycles in conformance with the mission profile. 2. all on station representing fatigue cycles are identical”.
ECSS-E-ST-20-08C Rev.1 | ECSS - Superseded v1.0 | 5.5.1.3.4d | Requirement | ECSS-E-ST-20-08_0090107 | 1 | Unchanged | For a LEO mission, the following cycling profiles shall be used: 1. A temperature profile which envelopes the variation of temperature extremes during the mission. 2. The total profile, divided into a number of equally shaped sub-profiles, where the number of sub-profiles are: (a) equal to the number of years of the mission, and (b) with extreme cycle temperatures derived from the slicing of the temperature profile of the whole mission.
ECSS-E-ST-20-08C Rev.1 | ECSS - Superseded v1.0 | 5.5.1.3.4e | Requirement | ECSS-E-ST-20-08_0090108 | 1 | Unchanged | The number of cycles and temperature limits of requirements 5.5.1.3.4a and 5.5.1.3.4b shall be stated in the SCD-PVA.
ECSS-E-ST-20-08C Rev.1 | ECSS - Superseded v1.0 | 5.5.1.3.4f | Requirement | ECSS-E-ST-20-08_0090109 | 1 | Unchanged | Monitoring of the insulation between the solar cell circuit and the substrate shall: 1. be performed in conformance with clause 5.5.3.3.3, and 2. take place during the cycles with the maximum temperature limits and for a minimum of two cycles at each test interval.
ECSS-E-ST-20-08C Rev.1 | ECSS - Superseded v1.0 | 5.5.1.3.4g | Requirement | ECSS-E-ST-20-08_0090110 | 1 | Unchanged | Monitoring of the continuity of the solar cell circuits shall: 1. be performed in conformance with clause 5.5.3.3.2, 2. take place during cycles for the complete activity, 3. be performed on a regular, at least daily basis for a number of cycles, such that: (a) during 10 % of these cycles of the cell circuit, and (b) during 90 % of these cycles on the protection diode network shall be monitored. 4. be performed by measuring both cell circuit continuity, at the beginning and at the end of the cycles in conformance to the relevant percentage specified in requirement 5.5.1.3.4g.3.
ECSS-E-ST-20-08C Rev.1 | ECSS - Superseded v1.0 | 5.5.1.3.4h | Requirement | ECSS-E-ST-20-08_0090111 | 1 | Unchanged | Insulation and continuity shall not be measured simultaneously.
ECSS-E-ST-20-08C Rev.1 | ECSS - Superseded v1.0 | 5.5.1.3.5a | Requirement | ECSS-E-ST-20-08_0090112 | 1 | Unchanged | On completion the test, the following conditions shall be met: 1. there is electrical continuity (no open circuit), and 2. the power output of the test coupon and the insulation is within the limits stated in the SCD-PVA.
ECSS-E-ST-20-08C Rev.1 | ECSS - Superseded v1.0 | 5.5.1.4.2a | Requirement | ECSS-E-ST-20-08_0090113 | 1 | Unchanged | If there are requirements on specific environmental conditions, they shall be stated in the SCD-PVA. | NOTE For example, chemical vapour requirements.
ECSS-E-ST-20-08C Rev.1 | ECSS - Superseded v1.0 | 5.5.1.4.3a | Requirement | ECSS-E-ST-20-08_0090114 | 1 | Unchanged | The test sample shall be manufactured using the same qualified materials and processes as the flight panels.
ECSS-E-ST-20-08C Rev.1 | ECSS - Superseded v1.0 | 5.5.1.4.3b | Requirement | ECSS-E-ST-20-08_0090115 | 1 | Unchanged | The production of the test sample shall be representative of the full processing of the flight hardware.
ECSS-E-ST-20-08C Rev.1 | ECSS - Superseded v1.0 | 5.5.1.4.4a | Requirement | ECSS-E-ST-20-08_0090116 | 1 | Unchanged | The test sample shall be placed in a chamber at ambient pressure.
ECSS-E-ST-20-08C Rev.1 | ECSS - Superseded v1.0 | 5.5.1.4.4b | Requirement | ECSS-E-ST-20-08_0090117 | 1 | Unchanged | The chamber temperature shall then be increased to 60 °C minimum.
ECSS-E-ST-20-08C Rev.1 | ECSS - Superseded v1.0 | 5.5.1.4.4c | Requirement | ECSS-E-ST-20-08_0090118 | 1 | Unchanged | Relative humidity shall be higher than 90 %.
ECSS-E-ST-20-08C Rev.1 | ECSS - Superseded v1.0 | 5.5.1.4.4d | Requirement | ECSS-E-ST-20-08_0090119 | 1 | Unchanged | The duration of the test shall be 30 days.
ECSS-E-ST-20-08C Rev.1 | ECSS - Superseded v1.0 | 5.5.1.4.4e | Requirement | ECSS-E-ST-20-08_0090120 | 1 | Unchanged | In the case of solar cells with aluminium content window layers, the HT test shall be extended to simulate on-ground expected duration and humidity and temperature conditions.
ECSS-E-ST-20-08C Rev.1 | ECSS - Superseded v1.0 | 5.5.1.4.4f | Requirement | ECSS-E-ST-20-08_0090121 | 1 | Unchanged | High-purity water in conformance with ASTM D1193-99, Type I, shall be used.
ECSS-E-ST-20-08C Rev.1 | ECSS - Superseded v1.0 | 5.5.1.4.4g | Requirement | ECSS-E-ST-20-08_0090122 | 1 | Unchanged | Water condensation on the surface of the test sample shall be prevented.
ECSS-E-ST-20-08C Rev.1 | ECSS - Superseded v1.0 | 5.5.1.4.4h | Requirement | ECSS-E-ST-20-08_0090123 | 1 | Unchanged | If there are requirements on specific environmental conditions, they shall be stated in the SCD-SCA. | NOTE For example, requirements on chemical vapour conditions.
ECSS-E-ST-20-08C Rev.1 | ECSS - Superseded v1.0 | 5.5.1.4.5a | Requirement | ECSS-E-ST-20-08_0090124 | 1 | Unchanged | On completion the test, the following conditions shall be met: 1. there is electrical continuity (no open circuit), and 2. the power output of the test coupon and the insulation is within the limits stated in the SCD-PVA for the specified temperatures.
ECSS-E-ST-20-08C Rev.1 | ECSS - Superseded v1.0 | 5.5.1.5.2a | Requirement | ECSS-E-ST-20-08_0090125 | 1 | Unchanged | No sustained arc shall occur.
ECSS-E-ST-20-08C Rev.1 | ECSS - Superseded v1.0 | 5.5.1.5.2b | Requirement | ECSS-E-ST-20-08_0090126 | 1 | Unchanged | Testing shall demonstrate that the observed primary arcs do not produce any type of damage to the solar array or to the cells.
ECSS-E-ST-20-08C Rev.1 | ECSS - Superseded v1.0 | 5.5.1.6a | Requirement | ECSS-E-ST-20-08_0090127 | 1 | Unchanged | The test sequence, test definitions and requirements for the tests for erosion of material shall be agreed between the supplier and the customer and stated in the SCD-PVA.
ECSS-E-ST-20-08C Rev.1 | ECSS - Superseded v1.0 | 5.5.1.7a | Requirement | ECSS-E-ST-20-08_0090128 | 1 | Unchanged | The test sequence, test definitions and requirements related to the EMC of the PVA shall be agreed between the supplier and the customer and given in the SCD-PVA.
ECSS-E-ST-20-08C Rev.1 | ECSS - Superseded v1.0 | 5.5.2.3a | Requirement | ECSS-E-ST-20-08_0090129 | 1 | Unchanged | The deliverable documentation shall be agreed with the customer. | NOTE The acceptance is dependant on this test and the documentation delivered.
ECSS-E-ST-20-08C Rev.1 | ECSS - Superseded v1.0 | 5.5.2.4a | Requirement | ECSS-E-ST-20-08_0090130 | 1 | Unchanged | All acceptance tests shall be in conformance with clause 5.2.
ECSS-E-ST-20-08C Rev.1 | ECSS - Superseded v1.0 | 5.5.2.4b | Requirement | ECSS-E-ST-20-08_0090131 | 1 | Unchanged | All results of the acceptance test shall be reported in the data documentation package (DDP). | NOTE For the DDP, see clause 5.7 and Annex G.
ECSS-E-ST-20-08C Rev.1 | ECSS - Superseded v1.0 | 5.5.2.4c | Requirement | ECSS-E-ST-20-08_0090132 | 1 | Unchanged | The standard sequence of acceptance tests for PVA shall be as presented in Table 5‑2.
ECSS-E-ST-20-08C Rev.1 | ECSS - Superseded v1.0 | 5.5.2.4d | Requirement | ECSS-E-ST-20-08_0090133 | 1 | Unchanged | The bake-out test shall be performed as part of the coupon acceptance test sequence only in the cases where the bake-out is included in the manufacturing process or in the acceptance test of the flight panels.
ECSS-E-ST-20-08C Rev.1 | ECSS - Superseded v1.0 | 5.5.3.1a | Requirement | ECSS-E-ST-20-08_0090134 | 1 | Unchanged | The mass of the panel shall be measured after the coupon is equipped with the PVA parts and the harness, and the add-on mass deduced.
ECSS-E-ST-20-08C Rev.1 | ECSS - Superseded v1.0 | 5.5.3.1b | Requirement | ECSS-E-ST-20-08_0090135 | 1 | Unchanged | The add-on mass of both the PVA and the harness shall be in conformance with the value given the SCD-PVA.
ECSS-E-ST-20-08C Rev.1 | ECSS - Superseded v1.0 | 5.5.3.2.2a | Requirement | ECSS-E-ST-20-08_0090136 | 1 | Unchanged | A full visual inspection shall be performed against the inspection requirements stated in clauses 5.5.3.2.4 to 5.5.3.2.21, as follows: 1. Visually examine each component for workmanship, identification and finish. 2. Examine the deliverable items for conformance to general assembly drawings, with respect to critical dimensional parameters. | NOTE The inspection methods to be used include: · electroluminescence · infrared inspection; · inspection with the naked eye; · inspection using microscopes; · any equivalent methods.
ECSS-E-ST-20-08C Rev.1 | ECSS - Superseded v1.0 | 5.5.3.2.2b | Requirement | ECSS-E-ST-20-08_0090137 | 1 | Unchanged | Training records of the personnel performing the visual inspection shall be made available to the customer under request.
ECSS-E-ST-20-08C Rev.1 | ECSS - Superseded v1.0 | 5.5.3.2.3a | Requirement | ECSS-E-ST-20-08_0090138 | 1 | Unchanged | The PVA supplier shall define the inspection criteria for the PVA components, to be agreed by the customer, and included in the SCD-PVA.
ECSS-E-ST-20-08C Rev.1 | ECSS - Superseded v1.0 | 5.5.3.2.4a | Requirement | ECSS-E-ST-20-08_0090139 | 1 | Unchanged | The dimensions shall conform to the qualification coupon assembly drawing.
ECSS-E-ST-20-08C Rev.1 | ECSS - Superseded v1.0 | 5.5.3.2.4b | Requirement | ECSS-E-ST-20-08_0090140 | 1 | Unchanged | Cells and components shall not enter the stay-out zones indicated on the qualification coupon assembly drawing.
ECSS-E-ST-20-08C Rev.1 | ECSS - Superseded v1.0 | 5.5.3.2.4c | Requirement | ECSS-E-ST-20-08_0090141 | 1 | Unchanged | The stand-off distance of cells and components shall conform to the qualification coupon assembly drawing.
ECSS-E-ST-20-08C Rev.1 | ECSS - Superseded v1.0 | 5.5.3.2.5a | Requirement | ECSS-E-ST-20-08_0090142 | 1 | Unchanged | Substrates shall be inspected for any damage due to coupon assembly, handling and testing.
ECSS-E-ST-20-08C Rev.1 | ECSS - Superseded v1.0 | 5.5.3.2.5b | Requirement | ECSS-E-ST-20-08_0090143 | 1 | Unchanged | The insulator material shall show no evidence of delamination. | NOTE The insulator material is usually kapton.
ECSS-E-ST-20-08C Rev.1 | ECSS - Superseded v1.0 | 5.5.3.2.5c | Requirement | ECSS-E-ST-20-08_0090144 | 1 | Unchanged | The integrity of the substrate shall not deviate from the coupon assembly drawing.
ECSS-E-ST-20-08C Rev.1 | ECSS - Superseded v1.0 | 5.5.3.2.6a | Requirement | ECSS-E-ST-20-08_0090145 | 1 | Unchanged | All the coverglass shall be inspected for defects in conformance with requirements 5.5.3.2.6b to 5.5.3.2.6e.
ECSS-E-ST-20-08C Rev.1 | ECSS - Superseded v1.0 | 5.5.3.2.6b | Requirement | ECSS-E-ST-20-08_0090146 | 1 | Unchanged | No more than 5 % of the total number of coverglasses shall exhibit any of the following defects on the coupon, due to assembly, handling and acceptance: 1. For 100 % covered cells, or cells where the unprotected solar cell surface is covered with the coverglass adhesive up to a maximum of 5 % of the cell area, chips and nicks in the coverglass with the characteristics specified in clause 6.4.3.1.4. 2. Cracks on the coverglass, except if they meet the following conditions: (a) no visible separation (in conformance with clause 6.4.3.1.4); (b) no more than three per cover; (c) meeting cracks if they are separated by more than 2 mm at the non-meeting end.
ECSS-E-ST-20-08C Rev.1 | ECSS - Superseded v1.0 | 5.5.3.2.6c | Requirement | ECSS-E-ST-20-08_0090147 | 1 | Unchanged | Any defect in conformance with requirement 5.5.3.2.6b, raised after acceptance shall be reported and traced throughout the qualification sequence.
ECSS-E-ST-20-08C Rev.1 | ECSS - Superseded v1.0 | 5.5.3.2.6d | Requirement | ECSS-E-ST-20-08_0090148 | 1 | Unchanged | Covers with dirty and contaminated surfaces shall be cleaned.
ECSS-E-ST-20-08C Rev.1 | ECSS - Superseded v1.0 | 5.5.3.2.6e | Requirement | ECSS-E-ST-20-08_0090149 | 1 | Unchanged | Coverglasses with any of the following defects shall be rejected at the end of acceptance: 1. Coverglasses installed upside down as indicated by improper location of the coating orientation mark in conformance with clause 8.3.3. 2. Coverglass which is not flush with or overhanging all four cell edges. 3. Coverglasses with dirty and contaminated surface if they cannot be cleaned. 4. Loose coverglasses. 5. Corner chip exceeding the limits specified in requirement 5.5.3.2.6b.1. 6. Edge chips exceeding the limits specified in clause 6.4.3.1.4. 7. Coverglasses with intersecting cracks exceeding the limits specified clause 6.4.3.1.4.
ECSS-E-ST-20-08C Rev.1 | ECSS - Superseded v1.0 | 5.5.3.2.7a | Requirement | ECSS-E-ST-20-08_0090150 | 1 | Unchanged | After coverglass or solar cell repair, there shall be no delamination or discoloration in the adhesive, except in the area opposite rear welds, where discoloration may be present.
ECSS-E-ST-20-08C Rev.1 | ECSS - Superseded v1.0 | 5.5.3.2.7b | Requirement | ECSS-E-ST-20-08_0090151 | 1 | Unchanged | After coverglass or solar cell repair, adhesive voids along the cover edge shall not exceed 0,6 mm in depth.
ECSS-E-ST-20-08C Rev.1 | ECSS - Superseded v1.0 | 5.5.3.2.7c | Requirement | ECSS-E-ST-20-08_0090152 | 1 | Unchanged | After coverglass or solar cell repair,, the maximum total projected area of additional bubbles shall not exceed 0,2 % of cell area, discounting: 1. bubbles less than 0,02 mm2 in the projected area, and 2. bubbles, discolorations and voids located at less than 2 mm from the interconnector edges.
ECSS-E-ST-20-08C Rev.1 | ECSS - Superseded v1.0 | 5.5.3.2.8a | Requirement | ECSS-E-ST-20-08_0090153 | 1 | Unchanged | No more than 2 % of the total quantity of solar cells or one cell, whichever is larger, per coupon shall exhibit any of the following defects: 1. More than the number of cracks per cell specified in the SCD-PVA. 2. Cracks crossing more than the number of different gridlines specified in the SCD-PVA. 3. Corner chips and edge chips greater than those specified in clause 6.4.3.1.4.
ECSS-E-ST-20-08C Rev.1 | ECSS - Superseded v1.0 | 5.5.3.2.8b | Requirement | ECSS-E-ST-20-08_0090154 | 1 | Unchanged | Any imperfections listed in requirements 5.5.3.2.8a.1 to 5.5.3.2.8a.3, raised after acceptance shall be reported and traced throughout the qualification sequence.
ECSS-E-ST-20-08C Rev.1 | ECSS - Superseded v1.0 | 5.5.3.2.8c | Requirement | ECSS-E-ST-20-08_0090155 | 1 | Unchanged | Solar cells with any of the following defects shall be rejected at the end of acceptance: 1. Cracks crossing more gridlines than defined in requirement 5.5.3.2.8a.2. 2. More cracks than defined in requirement 5.5.3.2.8a.1 on a single cell. 3. Cracks between the cell edges parallel to the gridlines and the outermost edges of the interconnectors. 4. Corner chip exceeding the limits specified in clause 6.4.3.1.4. 5. Edge chips exceeding the limits specified in clause 6.4.3.1.4. | NOTE Multiple crossing of the same gridline can be present.
ECSS-E-ST-20-08C Rev.1 | ECSS - Superseded v1.0 | 5.5.3.2.9a | Requirement | ECSS-E-ST-20-08_0090156 | 1 | Unchanged | Cracks in the body of the diode, causing separation of the material, shall not be present.
ECSS-E-ST-20-08C Rev.1 | ECSS - Superseded v1.0 | 5.5.3.2.9b | Permission | ECSS-E-ST-20-08_0091069 | 1 | Unchanged | Tarnishing of the diode body or attachment serpentines may be present.
ECSS-E-ST-20-08C Rev.1 | ECSS - Superseded v1.0 | 5.5.3.2.10a | Requirement | ECSS-E-ST-20-08_0090158 | 1 | Unchanged | No more than 2 % of the total number of interconnectors and no more than one interconnector per cell shall exhibit any of the following defects at the end of acceptance testing: 1. Deformation. 2. Solder or adhesive blocking, bridging, plugging or otherwise impeding the flexure of the stress relief loop. 3. Foreign matter or contamination on the interconnector or within the interconnector weld or solder joint or within the stress relief loop.
ECSS-E-ST-20-08C Rev.1 | ECSS - Superseded v1.0 | 5.5.3.2.10b | Requirement | ECSS-E-ST-20-08_0090159 | 1 | Unchanged | Any imperfections listed in requirements 5.5.3.2.10a.1 to 5.5.3.2.10a.3, raised after acceptance shall be reported and traced throughout the qualification sequence.
ECSS-E-ST-20-08C Rev.1 | ECSS - Superseded v1.0 | 5.5.3.2.10c | Requirement | ECSS-E-ST-20-08_0090160 | 1 | Unchanged | None of the interconnectors shall exhibit lifting tears, breaks or cracks.
ECSS-E-ST-20-08C Rev.1 | ECSS - Superseded v1.0 | 5.5.3.2.10d | Permission | ECSS-E-ST-20-08_0091070 | 1 | Unchanged | Interconnectors may be tarnished.
ECSS-E-ST-20-08C Rev.1 | ECSS - Superseded v1.0 | 5.5.3.2.11a | Requirement | ECSS-E-ST-20-08_0090162 | 1 | Unchanged | None of the bus bars shall exhibit any of the following defects at the end of acceptance testing: 1. Solder or adhesive blocking, bridging, plugging or otherwise impede the flexure of stress relief loops between solar cell strings. 2. Foreign matter, or contamination on the interconnector, within the interconnector weld or solder joint, or within the stress relief loop. 3. Tears, breaks or cracks.
ECSS-E-ST-20-08C Rev.1 | ECSS - Superseded v1.0 | 5.5.3.2.11b | Requirement | ECSS-E-ST-20-08_0090163 | 1 | Unchanged | Any defect listed in requirements 5.5.3.2.11a.1 to 5.5.3.2.11a.3, raised after acceptance shall be reported and traced throughout the qualification sequence.
ECSS-E-ST-20-08C Rev.1 | ECSS - Superseded v1.0 | 5.5.3.2.11c | Permission | ECSS-E-ST-20-08_0091071 | 1 | Unchanged | Tarnishing may be present on the end terminations.
ECSS-E-ST-20-08C Rev.1 | ECSS - Superseded v1.0 | 5.5.3.2.12a | Requirement | ECSS-E-ST-20-08_0090165 | 1 | Unchanged | None of the wiring shall exhibit any of the following defects at the end of acceptance testing: 1. Sharp bends, sharp twists, sharp buckles or creases in the wire. 2. Delamination or looseness of the wire attachment. 3. Chafing or abrasion of the wire insulation. 4. Cracks, breaks or nicks in the wire insulation or conductor. 5. Exposed shields on shielded wires.
ECSS-E-ST-20-08C Rev.1 | ECSS - Superseded v1.0 | 5.5.3.2.12b | Requirement | ECSS-E-ST-20-08_0090166 | 1 | Unchanged | Any defects listed in requirements 5.5.3.2.12a.1 to 5.5.3.2.12a.5, raised after acceptance shall be reported and traced throughout the qualification sequence.
ECSS-E-ST-20-08C Rev.1 | ECSS - Superseded v1.0 | 5.5.3.2.13a | Requirement | ECSS-E-ST-20-08_0090167 | 1 | Unchanged | Soldering of wires at string terminations and terminals shall be in conformance with a standard agreed with the customer | NOTE For soldering, see for instance ECSS-Q-ST-70-08.
ECSS-E-ST-20-08C Rev.1 | ECSS - Superseded v1.0 | 5.5.3.2.14a | Requirement | ECSS-E-ST-20-08_0090168 | 1 | Unchanged | Welding of wires at string terminations and terminals shall be in conformance with the SCD-PVA.
ECSS-E-ST-20-08C Rev.1 | ECSS - Superseded v1.0 | 5.5.3.2.15a | Requirement | ECSS-E-ST-20-08_0090169 | 1 | Unchanged | Crimping of wires shall be in conformance with a standard agreed with the customer. | NOTE For crimping, see for instance ECSS-Q-ST-70-26.
ECSS-E-ST-20-08C Rev.1 | ECSS - Superseded v1.0 | 5.5.3.2.16a | Requirement | ECSS-E-ST-20-08_0090170 | 1 | Unchanged | Attachments based on bonding techniques shall be fully cured and not exhibit any tackiness.
ECSS-E-ST-20-08C Rev.1 | ECSS - Superseded v1.0 | 5.5.3.2.17a | Requirement | ECSS-E-ST-20-08_0090171 | 1 | Unchanged | Feed-throughs shall be firmly bonded.
ECSS-E-ST-20-08C Rev.1 | ECSS - Superseded v1.0 | 5.5.3.2.17b | Requirement | ECSS-E-ST-20-08_0090172 | 1 | Unchanged | Feed-throughs shall conform to the locations specified on the top assembly drawing.
ECSS-E-ST-20-08C Rev.1 | ECSS - Superseded v1.0 | 5.5.3.2.18a | Requirement | ECSS-E-ST-20-08_0090173 | 1 | Unchanged | All identification markings specified by the customer shall be firmly adhered to the locations identified on the assembly drawing.
ECSS-E-ST-20-08C Rev.1 | ECSS - Superseded v1.0 | 5.5.3.2.18b | Requirement | ECSS-E-ST-20-08_0090174 | 1 | Unchanged | Identification markings shall be clearly legible.
ECSS-E-ST-20-08C Rev.1 | ECSS - Superseded v1.0 | 5.5.3.2.19a | Requirement | ECSS-E-ST-20-08_0090175 | 1 | Unchanged | Terminal board locations shall conform to the qualification coupon assembly drawing.
ECSS-E-ST-20-08C Rev.1 | ECSS - Superseded v1.0 | 5.5.3.2.19b | Requirement | ECSS-E-ST-20-08_0090176 | 1 | Unchanged | Stand-off of all components shall conform to the qualification coupon assembly drawing.
ECSS-E-ST-20-08C Rev.1 | ECSS - Superseded v1.0 | 5.5.3.2.19c | Requirement | ECSS-E-ST-20-08_0090177 | 1 | Unchanged | For mounted components (temperature sensor, resistors and diodes), the following shall be performed: 1. Verify the status of the following items: (a) fixation on the substrate; (b) body aspect and absence of cracks; (c) connections; (d) shrinkage tube. 2. Ensure that conformal coating of the components,: (a) consist of a uniform layer of the specified adhesive, and (b) encapsulate the components.
ECSS-E-ST-20-08C Rev.1 | ECSS - Superseded v1.0 | 5.5.3.2.19d | Requirement | ECSS-E-ST-20-08_0090178 | 1 | Unchanged | For the connectors, the status of the following items shall be verified: 1. fixing on the substrate; 2. absence of cracks; 3. connections; 4. shrinkage tube.
ECSS-E-ST-20-08C Rev.1 | ECSS - Superseded v1.0 | 5.5.3.2.20a | Requirement | ECSS-E-ST-20-08_0090179 | 1 | Unchanged | 100 % of the solar cells shall be inspected for bond integrity.
ECSS-E-ST-20-08C Rev.1 | ECSS - Superseded v1.0 | 5.5.3.2.20b | Requirement | ECSS-E-ST-20-08_0090180 | 1 | Unchanged | Any loose cells shall not be used unless an engineering disposition, specifying that it can be used, is issued.