ECSS-Q-ST-70-10C | ECSS - Superseded v1.0 | 7.2.3e | Requirement | ECSS-Q-ST-70-10_0590074 | 1 | Created | The nonconformance criteria for non­plated­through holes shall be as follows: 1. Holes plated unintentionally m/M 2. Incompletely drilled holes, missing or additional holes m/M
ECSS-Q-ST-70-10C | ECSS - Superseded v1.0 | 7.2.3f | Requirement | ECSS-Q-ST-70-10_0590075 | 1 | Created | The nonconformance criteria for the routing shall be as follows: 1. Incomplete routing of board, such that dimensional or mechanical requirements are not met M 2. Arbitrary cutting defects that remain acceptable within the dimensional requirements m
ECSS-Q-ST-70-10C | ECSS - Superseded v1.0 | 7.2.3g | Requirement | ECSS-Q-ST-70-10_0590076 | 1 | Created | The nonconformance criteria for the surface metallization shall be as follows: 1. Conductors or pads not conforming to supplier’s specification M 2. Terminal pads or conductors partially or completely missing M 3. Terminal pads or conductors that are cut M 4. Terminal pads or conductors forming a short circuit M 5. Lifting/delamination of conductive pattern from substrate M 6. Scratches in the SnPb metallisation exposing the underlaying copper plating M 7. Copper or nickel visible on top surface plated areas M NOTE Exposed copper can be accepted on the side of tracks or on the side of soldering pads. 8. Large number of superficial scratches not attributed to a manufacturing process evidencing bad workmanship M 9. Dewetting of fused tin lead finish on solder pads M 10. Granular surface structure of fused tin lead finish on solder pads m/M 11. Corrosion of exposed copper M 12. Migration of underlaying copper through gold coating M
ECSS-Q-ST-70-10C | ECSS - Superseded v1.0 | 7.2.3h | Requirement | ECSS-Q-ST-70-10_0590077 | 1 | Created | The nonconformance criteria for plated-through holes shall be as follows: 1. Incompletely drilled, additional or missing holes M 2. Partially or completely missing metallization M 3. Component holes ≥ 0,6 mm filled or partially filled with solder resulting in a diameter smaller than the requirement m/M
ECSS-Q-ST-70-10C | ECSS - Superseded v1.0 | 7.2.3i | Requirement | ECSS-Q-ST-70-10_0590078 | 1 | Created | The nonconformance criteria for arbitrary defects of conductors and terminal pads shall be as follows: 1. a £ 20 % of x and minimum conductor width > requirement m 2. a > 20 % of x.................................................................................................................M 3. minimum conductor width < requirement..........................................................................M 4. b £ x.............................................................................................................................m 5. b > x.............................................................................................................................M 6. Opposite peaks: if z < 80 % of y M 7. Isolated peaks or valleys: h > 20 % of x and z < requirement..............................................M 8. Conducting island: a + h > 20 % of y and the isolation spacing < requirement.......................M 9. Minimum remaining spacing y - a < requirement................................................................M 10. a > 20 % of y..................................................................................................................M 11. b > y..............................................................................................................................M 12. Cover layer (flexible PCBs) covering part of solder pad (see Figure 7-3) .M NOTE Intermittent and irregular metallisation defects on conductors are edge roughness (peak or valley), pits, pin holes, voids, protrusions or indentations, as shown in Figure 7-1, Figure 7-2 and Figure 7-3.
ECSS-Q-ST-70-10C | ECSS - Superseded v1.0 | 7.2.4a | Requirement | ECSS-Q-ST-70-10_0590079 | 1 | Created | Each board shall be measured by means of suitable standard measuring equipment to verify that the physical dimensions, including board thickness and external dimensions meet the supplier’s specification.
ECSS-Q-ST-70-10C | ECSS - Superseded v1.0 | 7.2.4b | Requirement | ECSS-Q-ST-70-10_0590080 | 1 | Created | The nonconformance criteria for the thickness of base laminate (average of 4 measurements on the board) shall be as follows: 1. Thickness not conforming to tolerance limits of the supplier’s specification M
ECSS-Q-ST-70-10C | ECSS - Superseded v1.0 | 7.2.4c | Requirement | ECSS-Q-ST-70-10_0590081 | 1 | Created | The nonconformance criteria for the length and width of board (average of 2 measurements on the board) shall be as follows: 1. Length or width not conforming to tolerance limits of the supplier’s specification M
ECSS-Q-ST-70-10C | ECSS - Superseded v1.0 | 7.2.5a | Requirement | ECSS-Q-ST-70-10_0590082 | 1 | Created | The PCBs shall be placed unrestrained on a plane horizontal surface with the convex side upward.
ECSS-Q-ST-70-10C | ECSS - Superseded v1.0 | 7.2.5b | Requirement | ECSS-Q-ST-70-10_0590083 | 1 | Created | The warp shall be expressed in percentage terms.
ECSS-Q-ST-70-10C | ECSS - Superseded v1.0 | 7.2.5c | Requirement | ECSS-Q-ST-70-10_0590084 | 1 | Created | The maximum bow between the plane horizontal surface and the PCB shall be measured as defined in Figure 7-4.
ECSS-Q-ST-70-10C | ECSS - Superseded v1.0 | 7.2.5d | Requirement | ECSS-Q-ST-70-10_0590085 | 1 | Created | The length of the PCB shall be measured.
ECSS-Q-ST-70-10C | ECSS - Superseded v1.0 | 7.2.5e | Requirement | ECSS-Q-ST-70-10_0590086 | 1 | Created | The warp percentage shall be calculated as defined in equation [7-1]:
ECSS-Q-ST-70-10C | ECSS - Superseded v1.0 | 7.2.5f | Requirement | ECSS-Q-ST-70-10_0590087 | 1 | Created | The nonconformance criteria shall be as follows: 1. Warp > requirement M
ECSS-Q-ST-70-10C | ECSS - Superseded v1.0 | 7.2.6a | Requirement | ECSS-Q-ST-70-10_0590089 | 1 | Created | The PCB shall be placed on a plane horizontal surface so that it rests on three corners.
ECSS-Q-ST-70-10C | ECSS - Superseded v1.0 | 7.2.6b | Requirement | ECSS-Q-ST-70-10_0590090 | 1 | Created | The twist shall be expressed in percentage terms.
ECSS-Q-ST-70-10C | ECSS - Superseded v1.0 | 7.2.6c | Requirement | ECSS-Q-ST-70-10_0590091 | 1 | Created | The distance between the plane horizontal surface and the fourth corner of the PCB shall be measured as defined in Figure 7-5.
ECSS-Q-ST-70-10C | ECSS - Superseded v1.0 | 7.2.6d | Requirement | ECSS-Q-ST-70-10_0590092 | 1 | Created | The length of the diagonal shall be measured.
ECSS-Q-ST-70-10C | ECSS - Superseded v1.0 | 7.2.6e | Requirement | ECSS-Q-ST-70-10_0590093 | 1 | Created | The twist percentage shall be calculated as defined in equation [7-2].
ECSS-Q-ST-70-10C | ECSS - Superseded v1.0 | 7.2.6f | Requirement | ECSS-Q-ST-70-10_0590094 | 1 | Created | The nonconformance criteria shall be as follows: 1. Twist > requirement M
ECSS-Q-ST-70-10C | ECSS - Superseded v1.0 | 7.2.7a | Requirement | ECSS-Q-ST-70-10_0590096 | 1 | Created | The PCBs number 1-2 shall be used for the tests.
ECSS-Q-ST-70-10C | ECSS - Superseded v1.0 | 7.2.7b | Requirement | ECSS-Q-ST-70-10_0590097 | 1 | Created | The points to be measured on associated test coupons and PCB shall be decided between PCB manufacturer and qualification authority. NOTE This can include for example: a. Minimum and maximum plated-through holes diameter and soldering pads diameter. b. Minimum and maximum conductor width. c. Minimum and maximum distance between conductors.
ECSS-Q-ST-70-10C | ECSS - Superseded v1.0 | 7.2.7c | Requirement | ECSS-Q-ST-70-10_0590098 | 1 | Created | The measurements shall be presented in tabular form. NOTE An example is given in Figure 7-6.
ECSS-Q-ST-70-10C | ECSS - Superseded v1.0 | 7.2.7d | Requirement | ECSS-Q-ST-70-10_0590099 | 1 | Created | The measurements of dimensional parameters relating to metal plating shall be taken at the copper/board base interface or for high frequency circuits as required by the supplier (see clause 7.3.4, Figure 7-8). NOTE 1 Examples for dimensional parameters relating to metal plating are width of conductors, spacing, minimum annular ring. NOTE 2 Hole diameters can be measured with measuring gauges or a measuring microscope.
ECSS-Q-ST-70-10C | ECSS - Superseded v1.0 | 7.2.7e | Requirement | ECSS-Q-ST-70-10_0590100 | 1 | Created | The nonconformance criteria shall be as follows: 1. Dimensions not conforming to the circuit definition document and acceptable tolerance limits of the supplier’s specification M NOTE Example of such dimensions are diameter of holes, width of conductors and diameter of terminal pads. 2. Diameter of non-soldering holes not conforming to tolerance limits of the supplier’s specification m
ECSS-Q-ST-70-10C | ECSS - Superseded v1.0 | 7.2.8.1a | Requirement | ECSS-Q-ST-70-10_0590101 | 1 | Created | The PCBs number 3-6 shall be used for the tests.
ECSS-Q-ST-70-10C | ECSS - Superseded v1.0 | 7.2.8.2a | Requirement | ECSS-Q-ST-70-10_0590102 | 1 | Created | The test shall be carried out in conformance with tests 6a and 6b of IEC 60326-2-am 1 (1992-06).
ECSS-Q-ST-70-10C | ECSS - Superseded v1.0 | 7.2.8.2b | Requirement | ECSS-Q-ST-70-10_0590103 | 1 | Created | A direct voltage of (500 ± 50) V shall be applied between the two closest conductors that are not electrically connected.
ECSS-Q-ST-70-10C | ECSS - Superseded v1.0 | 7.2.8.2c | Requirement | ECSS-Q-ST-70-10_0590104 | 1 | Created | The insulation resistance (R) shall be measured 1 min after the voltage has been applied.
ECSS-Q-ST-70-10C | ECSS - Superseded v1.0 | 7.2.8.2d | Requirement | ECSS-Q-ST-70-10_0590105 | 1 | Created | The nonconformance criteria shall be as follows: 1. R < requirement M
ECSS-Q-ST-70-10C | ECSS - Superseded v1.0 | 7.2.8.3a | Requirement | ECSS-Q-ST-70-10_0590106 | 1 | Created | The test shall be carried out in conformance with test 6c of IEC 60326-2-am 1 (1992-06).
ECSS-Q-ST-70-10C | ECSS - Superseded v1.0 | 7.2.8.3b | Requirement | ECSS-Q-ST-70-10_0590107 | 1 | Created | The test shall be carried out in conformance with clause 7.2.8.2.
ECSS-Q-ST-70-10C | ECSS - Superseded v1.0 | 7.2.8.3c | Requirement | ECSS-Q-ST-70-10_0590108 | 1 | Created | The voltage shall be applied between two ground planes or between one ground plane and one conductor that are superimposed, i.e. on two separate adjacent layers.
ECSS-Q-ST-70-10C | ECSS - Superseded v1.0 | 7.2.8.3d | Requirement | ECSS-Q-ST-70-10_0590109 | 1 | Created | The nonconformance criteria shall be as follows: 1. R < requirement M
ECSS-Q-ST-70-10C | ECSS - Superseded v1.0 | 7.2.8.4a | Requirement | ECSS-Q-ST-70-10_0590110 | 1 | Created | The test shall be carried out in conformance with tests 7a and 7b of IEC 60326-2-am 1 (1992-06).
ECSS-Q-ST-70-10C | ECSS - Superseded v1.0 | 7.2.8.4b | Requirement | ECSS-Q-ST-70-10_0590111 | 1 | Created | For interlayer measurements the test voltage shall be applied between two superimposed conductors (i.e. between layers).
ECSS-Q-ST-70-10C | ECSS - Superseded v1.0 | 7.2.8.4c | Requirement | ECSS-Q-ST-70-10_0590112 | 1 | Created | For intralayer measurements the test voltage shall be applied between two adjoining, but not electrically connected conductors within the same layer.
ECSS-Q-ST-70-10C | ECSS - Superseded v1.0 | 7.2.8.4d | Requirement | ECSS-Q-ST-70-10_0590113 | 1 | Created | The AC voltage at 50 Hz shall be gradually applied progressing from 200 V r.m.s. per second up to 1 500 V r.m.s. per mm of spacing between two conductors.
ECSS-Q-ST-70-10C | ECSS - Superseded v1.0 | 7.2.8.4e | Requirement | ECSS-Q-ST-70-10_0590114 | 1 | Created | This voltage shall be kept steady for one minute.
ECSS-Q-ST-70-10C | ECSS - Superseded v1.0 | 7.2.8.4f | Requirement | ECSS-Q-ST-70-10_0590115 | 1 | Created | The current shall be limited to 100 μA.
ECSS-Q-ST-70-10C | ECSS - Superseded v1.0 | 7.2.8.4g | Requirement | ECSS-Q-ST-70-10_0590116 | 1 | Created | The final evaluation shall be visual aspect and measurements of the continuity.
ECSS-Q-ST-70-10C | ECSS - Superseded v1.0 | 7.2.8.4h | Requirement | ECSS-Q-ST-70-10_0590117 | 1 | Created | The nonconformance criteria shall be as follows: 1. Evidence of breakdown, flashover or sparking M
ECSS-Q-ST-70-10C | ECSS - Superseded v1.0 | 7.2.8.5a | Requirement | ECSS-Q-ST-70-10_0590118 | 1 | Created | The test shall be carried out in conformance with test 3a of IEC 60326-2-am 1 (1992-06).
ECSS-Q-ST-70-10C | ECSS - Superseded v1.0 | 7.2.8.5b | Requirement | ECSS-Q-ST-70-10_0590119 | 1 | Created | Conductor continuity shall be tested by measuring the interconnection resistance on test pattern D.
ECSS-Q-ST-70-10C | ECSS - Superseded v1.0 | 7.2.8.5c | Requirement | ECSS-Q-ST-70-10_0590120 | 1 | Created | The measurement shall be performed using a method ensuring an error no greater than 5 % (four wire method).
ECSS-Q-ST-70-10C | ECSS - Superseded v1.0 | 7.2.8.5d | Requirement | ECSS-Q-ST-70-10_0590121 | 1 | Created | The current shall be limited to 0,1 A.
ECSS-Q-ST-70-10C | ECSS - Superseded v1.0 | 7.2.8.5e | Requirement | ECSS-Q-ST-70-10_0590122 | 1 | Created | The measuring voltage shall not exceed 5 V.
ECSS-Q-ST-70-10C | ECSS - Superseded v1.0 | 7.2.8.5f | Requirement | ECSS-Q-ST-70-10_0590123 | 1 | Created | The post-test measurements taken on each sample shall be compared with pre-test measurements.
ECSS-Q-ST-70-10C | ECSS - Superseded v1.0 | 7.2.8.5g | Requirement | ECSS-Q-ST-70-10_0590124 | 1 | Created | The nonconformance criteria shall be as follows: 1. Discontinuity M 2. Dispersion greater than ±10 % with respect to the mean of values measured on the test patterns m/M
ECSS-Q-ST-70-10C | ECSS - Superseded v1.0 | 7.2.8.6a | Requirement | ECSS-Q-ST-70-10_0590125 | 1 | Created | The test shall be carried out in conformance with test 3b of IEC 60326-2-am 1 (1992-06).
ECSS-Q-ST-70-10C | ECSS - Superseded v1.0 | 7.2.8.6b | Requirement | ECSS-Q-ST-70-10_0590126 | 1 | Created | The test conditions shall be the same as for continuity testing.
ECSS-Q-ST-70-10C | ECSS - Superseded v1.0 | 7.2.8.6c | Requirement | ECSS-Q-ST-70-10_0590127 | 1 | Created | The nonconformance criteria shall be as follows: 1. Discontinuity M 2. Dispersion greater than ±10 % with respect to the mean of values measured on the test pattern M
ECSS-Q-ST-70-10C | ECSS - Superseded v1.0 | 7.2.8.7a | Requirement | ECSS-Q-ST-70-10_0590128 | 1 | Created | The test shall be carried out in conformance with test 9a of IEC 60326-2-am 1 (1992-06).
ECSS-Q-ST-70-10C | ECSS - Superseded v1.0 | 7.2.8.7b | Requirement | ECSS-Q-ST-70-10_0590129 | 1 | Created | The measuring method shall be specified by the supplier.
ECSS-Q-ST-70-10C | ECSS - Superseded v1.0 | 7.2.8.8a | Requirement | ECSS-Q-ST-70-10_0590130 | 1 | Created | The measuring method shall be specified by the supplier: 1. Annular ring; 2. Closed cavity or other method.
ECSS-Q-ST-70-10C | ECSS - Superseded v1.0 | 7.3.1a | Requirement | ECSS-Q-ST-70-10_0590131 | 1 | Created | The PCBs number 1-2 shall be used for the tests.
ECSS-Q-ST-70-10C | ECSS - Superseded v1.0 | 7.3.2a | Requirement | ECSS-Q-ST-70-10_0590132 | 1 | Created | The test shall be carried out in conformance with test 14a of IEC 60326-2-am 1 (1992-06) and IEC 60068-2-20-am 2 (1987-01), test TC.
ECSS-Q-ST-70-10C | ECSS - Superseded v1.0 | 7.3.2b | Requirement | ECSS-Q-ST-70-10_0590133 | 1 | Created | Non-activated rosin-based flux shall be used as specified in ECSS-Q-ST-70-08.
ECSS-Q-ST-70-10C | ECSS - Superseded v1.0 | 7.3.2c | Requirement | ECSS-Q-ST-70-10_0590134 | 1 | Created | The solder shall be tin-lead 60/40 or 63/37 as specified in ECSS-Q-ST-70-08.
ECSS-Q-ST-70-10C | ECSS - Superseded v1.0 | 7.3.2d | Requirement | ECSS-Q-ST-70-10_0590135 | 1 | Created | The test machine shall be a rotary dip tester or similar equipment.
ECSS-Q-ST-70-10C | ECSS - Superseded v1.0 | 7.3.2e | Requirement | ECSS-Q-ST-70-10_0590136 | 1 | Created | The specimens shall be fluxed by immersion.
ECSS-Q-ST-70-10C | ECSS - Superseded v1.0 | 7.3.2f | Requirement | ECSS-Q-ST-70-10_0590137 | 1 | Created | Surplus flux shall be allowed to flow off the specimen by keeping it upright for 5 min.
ECSS-Q-ST-70-10C | ECSS - Superseded v1.0 | 7.3.2g | Requirement | ECSS-Q-ST-70-10_0590138 | 1 | Created | The specimen shall be arranged on the soldering machine and brought into contact with the surface of the solder bath that is kept at the temperature of (235 ± 5) °C for the below specified period: 1. For evaluation of wetting: 3 s. 2. For evaluation of dewetting: 10 s.
ECSS-Q-ST-70-10C | ECSS - Superseded v1.0 | 7.3.2h | Requirement | ECSS-Q-ST-70-10_0590139 | 1 | Created | A visual inspection shall be made with a x10 magnification. NOTE A microsection can also be performed and a visual inspection made at a magnification greater than x100.
ECSS-Q-ST-70-10C | ECSS - Superseded v1.0 | 7.3.2i | Requirement | ECSS-Q-ST-70-10_0590140 | 1 | Created | The nonconformance criteria shall be as follows: 1. Poor wettability of solder pads and plated-through holes: see Figure 7-7 M 2. Microsectioning: broken metallization M
ECSS-Q-ST-70-10C | ECSS - Superseded v1.0 | 7.3.3.1a | Requirement | ECSS-Q-ST-70-10_0590141 | 1 | Created | The test shall be carried out in conformance with test 10a of IEC 60326-2-am 2 (1992-06).
ECSS-Q-ST-70-10C | ECSS - Superseded v1.0 | 7.3.3.1b | Requirement | ECSS-Q-ST-70-10_0590142 | 1 | Created | The conductor selected shall be peeled back at one end for a length of about 10 mm.
ECSS-Q-ST-70-10C | ECSS - Superseded v1.0 | 7.3.3.1c | Requirement | ECSS-Q-ST-70-10_0590143 | 1 | Created | The detached end of the conductor shall be firmly gripped over its whole width.
ECSS-Q-ST-70-10C | ECSS - Superseded v1.0 | 7.3.3.1d | Requirement | ECSS-Q-ST-70-10_0590144 | 1 | Created | Traction shall be applied in a direction perpendicular to the plane of the PCB until the copper starts to peel away.
ECSS-Q-ST-70-10C | ECSS - Superseded v1.0 | 7.3.3.1e | Requirement | ECSS-Q-ST-70-10_0590145 | 1 | Created | The rate of traction shall be kept constant at 50 mm/min.
ECSS-Q-ST-70-10C | ECSS - Superseded v1.0 | 7.3.3.1f | Requirement | ECSS-Q-ST-70-10_0590146 | 1 | Created | The traction direction shall be kept perpendicular to the plane of the PCB.
ECSS-Q-ST-70-10C | ECSS - Superseded v1.0 | 7.3.3.1g | Requirement | ECSS-Q-ST-70-10_0590147 | 1 | Created | Machine inertia shall have no effect on the measurement.
ECSS-Q-ST-70-10C | ECSS - Superseded v1.0 | 7.3.3.1h | Requirement | ECSS-Q-ST-70-10_0590148 | 1 | Created | The conductor width to be taken into account shall be the actual width over which the conductor is adhered to the substrate.
ECSS-Q-ST-70-10C | ECSS - Superseded v1.0 | 7.3.3.1i | Requirement | ECSS-Q-ST-70-10_0590149 | 1 | Created | The nonconformance criteria for the peel strength shall be as follows: 1. Peel strength < requirement M
ECSS-Q-ST-70-10C | ECSS - Superseded v1.0 | 7.3.3.2a | Requirement | ECSS-Q-ST-70-10_0590150 | 1 | Created | The test shall be carried out in conformance with test 11a of IEC 60326-2-am 1 (1992-06).
ECSS-Q-ST-70-10C | ECSS - Superseded v1.0 | 7.3.3.2b | Requirement | ECSS-Q-ST-70-10_0590151 | 1 | Created | Temperature of iron shall be (270 ± 10) °C.
ECSS-Q-ST-70-10C | ECSS - Superseded v1.0 | 7.3.3.2c | Requirement | ECSS-Q-ST-70-10_0590152 | 1 | Created | The solder shall be tin-lead 60/40 or 63/37 alloy with non-corrosive resin core as specified in ECSS-Q-ST-70-08.
ECSS-Q-ST-70-10C | ECSS - Superseded v1.0 | 7.3.3.2d | Requirement | ECSS-Q-ST-70-10_0590153 | 1 | Created | After application of the soldering flux specified in IEC 60068-2-20-am 2 (1987-01), test TC, the pads shall be tinned for (4 ± 1) s.
ECSS-Q-ST-70-10C | ECSS - Superseded v1.0 | 7.3.3.2e | Requirement | ECSS-Q-ST-70-10_0590154 | 1 | Created | A tinned copper wire with a diameter of 0,3 mm less than the hole diameter and with a length of approximately 150 mm shall be soldered onto the pad.
ECSS-Q-ST-70-10C | ECSS - Superseded v1.0 | 7.3.3.2f | Requirement | ECSS-Q-ST-70-10_0590155 | 1 | Created | Soldering shall be between 2 s and 3 s.
ECSS-Q-ST-70-10C | ECSS - Superseded v1.0 | 7.3.3.2g | Requirement | ECSS-Q-ST-70-10_0590156 | 1 | Created | After 5 min ambient reconditioning the soldering operations shall be repeated (second soldering).
ECSS-Q-ST-70-10C | ECSS - Superseded v1.0 | 7.3.3.2h | Requirement | ECSS-Q-ST-70-10_0590157 | 1 | Created | The ambient reconditioning time before final measurement shall be more than 10 min.
ECSS-Q-ST-70-10C | ECSS - Superseded v1.0 | 7.3.3.2i | Requirement | ECSS-Q-ST-70-10_0590158 | 1 | Created | For the measurement of the pull-off strength the following steps shall be carried out: 1. Force is applied on the wire by using a traction machine. 2. This force increases with a constant rate of between 5 N/s and 50 N/s until the terminal pad separates from the board base material. NOTE The preferred rate is 10 N/s.
ECSS-Q-ST-70-10C | ECSS - Superseded v1.0 | 7.3.3.2j | Requirement | ECSS-Q-ST-70-10_0590159 | 1 | Created | The nonconformance criteria for the pull-off strength for terminal pads shall be as follows: 1. Pull-off strength < requirement M
ECSS-Q-ST-70-10C | ECSS - Superseded v1.0 | 7.3.3.3a | Requirement | ECSS-Q-ST-70-10_0590160 | 1 | Created | The test shall be carried out in conformance with test 21a of IEC 60326-2-am 1 (1992-06).
ECSS-Q-ST-70-10C | ECSS - Superseded v1.0 | 7.3.3.3b | Requirement | ECSS-Q-ST-70-10_0590161 | 1 | Created | The equipment shall be similar to that described in IEC 60249-1-am 4 (1993-05) clause 3.12-2 and Figure 6-13.
ECSS-Q-ST-70-10C | ECSS - Superseded v1.0 | 7.3.3.3c | Requirement | ECSS-Q-ST-70-10_0590162 | 1 | Created | Short insulated wires shall be connected to the ends of the conductive patterns (frontside and backside in series).
ECSS-Q-ST-70-10C | ECSS - Superseded v1.0 | 7.3.3.3d | Requirement | ECSS-Q-ST-70-10_0590163 | 1 | Created | The specimen shall be mounted on the device such that the interior diameter of the loop is (9,6 ± 0,4) mm.
ECSS-Q-ST-70-10C | ECSS - Superseded v1.0 | 7.3.3.3e | Requirement | ECSS-Q-ST-70-10_0590164 | 1 | Created | The alternating movement shall be such that the loop moves at least 25 mm and that the specimen is not curved at either end.
ECSS-Q-ST-70-10C | ECSS - Superseded v1.0 | 7.3.3.3f | Requirement | ECSS-Q-ST-70-10_0590165 | 1 | Created | The pace of the alternating movement shall not exceed ten cycles per minute.
ECSS-Q-ST-70-10C | ECSS - Superseded v1.0 | 7.3.3.3g | Requirement | ECSS-Q-ST-70-10_0590166 | 1 | Created | For the test the alternating movement shall be continued until an electrical discontinuity appears or until 500 cycles are completed without defect.
ECSS-Q-ST-70-10C | ECSS - Superseded v1.0 | 7.3.3.3h | Requirement | ECSS-Q-ST-70-10_0590167 | 1 | Created | The nonconformance criteria shall be as follows: 1. Discontinuity occuring before 250 cycles M 2. Discontinuity occuring between 250 cycles and 500 cycles m 3. Lifting of insulation coating from conductors m/M 4. Lifting of conductors from board base material m/M 5. Lifting of insulation coating from board base material m/M
ECSS-Q-ST-70-10C | ECSS - Superseded v1.0 | 7.3.3.4a | Requirement | ECSS-Q-ST-70-10_0590168 | 1 | Created | The test shall be carried out in conformance with MIL-P-50884C clause 3.6.5 and 4.8.4.5.
ECSS-Q-ST-70-10C | ECSS - Superseded v1.0 | 7.3.3.4b | Requirement | ECSS-Q-ST-70-10_0590169 | 1 | Created | A 25 cycle folding test shall be carried out as described in MIL-P-50884C clause 4.8.4.5.
ECSS-Q-ST-70-10C | ECSS - Superseded v1.0 | 7.3.3.4c | Requirement | ECSS-Q-ST-70-10_0590170 | 1 | Created | There shall be no electrical defect or degradations.
ECSS-Q-ST-70-10C | ECSS - Superseded v1.0 | 7.3.3.4d | Requirement | ECSS-Q-ST-70-10_0590171 | 1 | Created | The nonconformance criteria shall be as follows: 1. Any degradation of continuity M
ECSS-Q-ST-70-10C | ECSS - Superseded v1.0 | 7.3.4.1a | Requirement | ECSS-Q-ST-70-10_0590172 | 1 | Created | The test shall be carried out in conformance with test 13a of IEC 60326-2-am 1 (1992-06).
ECSS-Q-ST-70-10C | ECSS - Superseded v1.0 | 7.3.4.1b | Requirement | ECSS-Q-ST-70-10_0590173 | 1 | Created | The test shall be carried out on SnPb finished boards before reflow of test board.
ECSS-Q-ST-70-10C | ECSS - Superseded v1.0 | 7.3.4.1c | Requirement | ECSS-Q-ST-70-10_0590174 | 1 | Created | After cleaning, an adhesive tape, at least 50 mm long, shall be applied to the test surface and pressed down to eliminate all air bubbles.
ECSS-Q-ST-70-10C | ECSS - Superseded v1.0 | 7.3.4.1d | Requirement | ECSS-Q-ST-70-10_0590175 | 1 | Created | After 10 s, the tape shall be quickly pulled off perpendicular to the coating surface.
ECSS-Q-ST-70-10C | ECSS - Superseded v1.0 | 7.3.4.1e | Requirement | ECSS-Q-ST-70-10_0590176 | 1 | Created | The surface area to be tested shall be 1 cm2 of conductor NOTE Example of tape, which can be used: TESA 4104 width 19 mm.
ECSS-Q-ST-70-10C | ECSS - Superseded v1.0 | 7.3.4.1f | Requirement | ECSS-Q-ST-70-10_0590177 | 1 | Created | The nonconformance criteria shall be as follows: 1. If part of SnPb coating is sticking to tape or test surface shows scaling M
ECSS-Q-ST-70-10C | ECSS - Superseded v1.0 | 7.3.4.2a | Requirement | ECSS-Q-ST-70-10_0590178 | 1 | Created | The tin-lead alloy shall be chemically dissolved.
ECSS-Q-ST-70-10C | ECSS - Superseded v1.0 | 7.3.4.2b | Requirement | ECSS-Q-ST-70-10_0590179 | 1 | Created | The relative quantities of tin and lead shall be determined by atomic absorption spectrometry. NOTE This is the proposed method for SnPb. Any other method resulting in the same degree of precision can be used.
ECSS-Q-ST-70-10C | ECSS - Superseded v1.0 | 7.3.4.2c | Requirement | ECSS-Q-ST-70-10_0590180 | 1 | Created | The nonconformance criteria shall be as follows: 1. If the content of tin and lead is not conforming to the tolerance limits of the requirement M
ECSS-Q-ST-70-10C | ECSS - Superseded v1.0 | 7.3.4.3.1a | Requirement | ECSS-Q-ST-70-10_0590181 | 1 | Created | The test shall be carried out in conformance with tests 1c and 15b of IEC 60326-2-am 1 (1992-06).
ECSS-Q-ST-70-10C | ECSS - Superseded v1.0 | 7.3.4.3.1b | Requirement | ECSS-Q-ST-70-10_0590182 | 1 | Created | For high frequency conductors the customer shall specify at which height of the conductor the width shall be measured (see Figure 7-8). NOTE Microsection with typical defects in PTH is shown in Annex F.
ECSS-Q-ST-70-10C | ECSS - Superseded v1.0 | 7.3.4.3.2a | Requirement | ECSS-Q-ST-70-10_0590183 | 1 | Created | The test shall be carried out on a microsection.
ECSS-Q-ST-70-10C | ECSS - Superseded v1.0 | 7.3.4.3.2b | Requirement | ECSS-Q-ST-70-10_0590184 | 1 | Created | Observations shall be made with magnification greater than or equal to x250.
ECSS-Q-ST-70-10C | ECSS - Superseded v1.0 | 7.3.4.3.2c | Requirement | ECSS-Q-ST-70-10_0590185 | 1 | Created | The nonconformance criteria for the thickness of copper plating on external layers shall be as follows: 1. Basic copper: (a) Thickness not conforming to the supplier’s specification M 2. Basic copper plus electrolytic copper on non-soldering areas: (a) Thickness < requirement M 3. Basic copper plus electrolytic copper soldering pads (see Figure 7-9 number 2): (a) Thickness < 40 mm M
ECSS-Q-ST-70-10C | ECSS - Superseded v1.0 | 7.3.4.3.2d | Requirement | ECSS-Q-ST-70-10_0590186 | 1 | Created | The nonconformance criteria for the thickness of copper in plated-through holes that are component holes shall be as follows: 1. Average thickness based on 3 measurements taken on the hole walls (see Figure 7-9 number 1): (a) Thickness < requirement M
ECSS-Q-ST-70-10C | ECSS - Superseded v1.0 | 7.3.4.3.2e | Requirement | ECSS-Q-ST-70-10_0590187 | 1 | Created | The nonconformance criteria for the thickness of copper layer on internal layers shall be as follows: 1. Thickness not conforming to supplier’s specification M
ECSS-Q-ST-70-10C | ECSS - Superseded v1.0 | 7.3.4.3.2f | Requirement | ECSS-Q-ST-70-10_0590188 | 1 | Created | The nonconformance criteria for the thickness of copper in plated-through holes that are vias, buried vias or blind vias shall be as follows: 1. Thickness < requirement M
ECSS-Q-ST-70-10C | ECSS - Superseded v1.0 | 7.3.4.3.2g | Requirement | ECSS-Q-ST-70-10_0590189 | 1 | Created | The nonconformance criteria for the thickness of tin-lead alloy on surface, measured along the conductor longitudinal axis, shall be as follows: 1. 5 μm < thickness < 8 μm m 2. Thickness 5 μm M
ECSS-Q-ST-70-10C | ECSS - Superseded v1.0 | 7.3.4.3.2h | Requirement | ECSS-Q-ST-70-10_0590190 | 1 | Created | The nonconformance criteria for the thickness of tin-lead alloy in holes shall be as follows: 1. In highest part of half of the hole wall height(see Figure 7-9 number 3): thickness < 8 μm M 2. On angle of hole corner (see Figure 7-9 number 4):1 μm < thickness < 2 μm m 3. On angle of hole corner (see Figure 7-9 number 4):thickness < 1 μm M
ECSS-Q-ST-70-10C | ECSS - Superseded v1.0 | 7.3.4.3.2i | Requirement | ECSS-Q-ST-70-10_0590191 | 1 | Created | The nonconformance criteria for the thickness of electrolytic Au or Au/Ni on surface and in holes (measured along the conductor longitudinal axis) shall be as follows: 1. Au for manual soldering on nickel: (a) Thickness < 1 μm M (b) Thickness > 7 μm M 2. Au for manual soldering on copper: (a) Thickness < 3 μm M (b) Thickness > 7 μm M 3. Au for high frequency circuits or other assembly methods - as specified by customer: (a) Thickness not conforming to tolerance limits of supplier’s specification M 4. Ni: (a) Thickness < 2 μm M (b) Thickness > 10 μm M
ECSS-Q-ST-70-10C | ECSS - Superseded v1.0 | 7.3.4.3.2j | Requirement | ECSS-Q-ST-70-10_0590192 | 1 | Created | The nonconformance criteria for the distance between SnPb and Au overlap and the termination pad designated for soldering shall be as follows: 1. Distance < 200 μm M
ECSS-Q-ST-70-10C | ECSS - Superseded v1.0 | 7.3.4.3.2k | Requirement | ECSS-Q-ST-70-10_0590193 | 1 | Created | The nonconformance criteria for the etch undercut on external and internal layers for fused SnPb (see Figure 7-10) shall be as follows: 1. Undercut (u) > total copper thickness (h) M
ECSS-Q-ST-70-10C | ECSS - Superseded v1.0 | 7.3.4.3.2l | Requirement | ECSS-Q-ST-70-10_0590194 | 1 | Created | The nonconformance criteria for the etch undercut on external and internal layers for Au plating with or without Ni finish (see Figure 7-11) shall be as follows: 1. If undercut (d) > 30 μm M
ECSS-Q-ST-70-10C | ECSS - Superseded v1.0 | 7.3.4.3.2m | Requirement | ECSS-Q-ST-70-10_0590195 | 1 | Created | The nonconformance criteria for the etch overhang on external layers for Au plating with or without Ni finish (see Figure 7-12) shall be as follows: 1. If overhang (D) > 2x thickness of total copper M NOTE For high frequency application overhang is normally undesirable and can be removed mechanically.
ECSS-Q-ST-70-10C | ECSS - Superseded v1.0 | 7.3.4.3.3a | Requirement | ECSS-Q-ST-70-10_0590196 | 1 | Created | Sections of plated-through holes shall be observed with magnification greater than or equal to ´100.
ECSS-Q-ST-70-10C | ECSS - Superseded v1.0 | 7.3.4.3.3b | Requirement | ECSS-Q-ST-70-10_0590197 | 1 | Created | Layer misregistration compared to the minimum annular ring on pads.
ECSS-Q-ST-70-10C | ECSS - Superseded v1.0 | 7.3.4.3.3c | Requirement | ECSS-Q-ST-70-10_0590198 | 1 | Created | The nonconformance criteria for the layer misregistration on the external layer (see Figure 7-8) shall be as follows: 1. δe < requirement M
ECSS-Q-ST-70-10C | ECSS - Superseded v1.0 | 7.3.4.3.3d | Requirement | ECSS-Q-ST-70-10_0590199 | 1 | Created | The nonconformance criteria for the layer misregistration on the internal layers (see Figure 7-8) shall be as follows: 1. δi < requirement M 2. Minimum insulation between layers < requirement M
ECSS-Q-ST-70-10C | ECSS - Superseded v1.0 | 7.3.4.3.3e | Requirement | ECSS-Q-ST-70-10_0590200 | 1 | Created | The nonconformance criteria for irregular drilling (see Figure 7-13) shall be as follows: 1. Infiltration of metal into base laminate: (a) 40 mm < infiltration < 80 mm m (b) Infiltration> 80 mm M 2. Presence of adhesive on basic copper not leading to rupture during fusing process or thermal shock m 3. Adhesion defects between metal-plating and basic copper M 4. Adhesion defects between metal-plating and inner layers M 5. Resin smear on the interface between internal conductor and plated copper greater than 15 % of conductor thickness M 6. Void in resin greater than 50 % of basic copper thickness M
ECSS-Q-ST-70-10C | ECSS - Superseded v1.0 | 7.3.4.3.3f | Requirement | ECSS-Q-ST-70-10_0590201 | 1 | Created | The nonconformance criteria for voids in PCB base laminate substrate and resin recession in holes (see Figure 7-14) shall be as follows: 1. Voids in the PCB base laminate substrate: (a) Lc > 80 mm M 2. At edge of metal-plating: (a) Sum of resin recession hc > 20 % sum hi M 3. Resin recession in hole before or after test: (a) Resin recession between 10 % and 20 % of height of hole m (b) If resin recession > 20 % of height of hole M
ECSS-Q-ST-70-10C | ECSS - Superseded v1.0 | 7.3.4.3.3g | Requirement | ECSS-Q-ST-70-10_0590202 | 1 | Created | The nonconformance criteria for the copper plating inside buried, blind, via and component holes shall be as follows: 1. Void in copper plating in holes M
ECSS-Q-ST-70-10C | ECSS - Superseded v1.0 | 7.3.4.3.3h | Requirement | ECSS-Q-ST-70-10_0590203 | 1 | Created | The nonconformance criteria for the resin inside buried vias shall be in conformance with Figure 7-15.
ECSS-Q-ST-70-10C | ECSS - Superseded v1.0 | 7.3.5.1.1a | Requirement | ECSS-Q-ST-70-10_0590204 | 1 | Created | The test shall be carried out in conformance with test 5 of IEC 60326-2-am 1 (1992-06).
ECSS-Q-ST-70-10C | ECSS - Superseded v1.0 | 7.3.5.1.2a | Requirement | ECSS-Q-ST-70-10_0590205 | 1 | Created | The test shall be carried out on a pattern including holes (50 holes minimum) connected in series by conductors.
ECSS-Q-ST-70-10C | ECSS - Superseded v1.0 | 7.3.5.1.2b | Requirement | ECSS-Q-ST-70-10_0590206 | 1 | Created | Two connecting wires shall be soldered to both ends of the circuit being tested.
ECSS-Q-ST-70-10C | ECSS - Superseded v1.0 | 7.3.5.1.2c | Requirement | ECSS-Q-ST-70-10_0590207 | 1 | Created | A measurement shall be taken of the interconnection resistance between the ends.
ECSS-Q-ST-70-10C | ECSS - Superseded v1.0 | 7.3.5.1.2d | Requirement | ECSS-Q-ST-70-10_0590208 | 1 | Created | Voltage shall be applied between ends in such a way that current flow into the circuit is: 1. 7 A for 35 μm thick basic copper. 2. 14 A for 70 μm thick basic copper.
ECSS-Q-ST-70-10C | ECSS - Superseded v1.0 | 7.3.5.1.2e | Requirement | ECSS-Q-ST-70-10_0590209 | 1 | Created | This voltage shall be maintained for (4 ± 1) s.
ECSS-Q-ST-70-10C | ECSS - Superseded v1.0 | 7.3.5.1.2f | Requirement | ECSS-Q-ST-70-10_0590210 | 1 | Created | After ambient reconditioning for 2 h, circuit continuity shall be checked by measuring the interconnection resistance.
ECSS-Q-ST-70-10C | ECSS - Superseded v1.0 | 7.3.5.1.2g | Requirement | ECSS-Q-ST-70-10_0590211 | 1 | Created | The nonconformance criteria shall be as follows: 1. Electrical discontinuity M 2. Blistering visible to the naked eye M 3. Variation in interconnection resistance increased by more than +10 % M
ECSS-Q-ST-70-10C | ECSS - Superseded v1.0 | 7.3.5.1.3a | Requirement | ECSS-Q-ST-70-10_0590212 | 1 | Created | Same initial conditions as in clause 7.3.5.1.2 with application of a voltage to the circuit terminals such that the current varies by successive steps: 1. I0 = 2 A for 3 min. 2. I1 = 4 A for 3 min; 3. Further increments of 2 A every 3 min until destruction (open circuit) or if for I = 18 A circuit discontinuity is not achieved.
ECSS-Q-ST-70-10C | ECSS - Superseded v1.0 | 7.3.5.1.3b | Requirement | ECSS-Q-ST-70-10_0590213 | 1 | Created | The nonconformance criteria shall be as follows: 1. destructive current < requirement M
ECSS-Q-ST-70-10C | ECSS - Superseded v1.0 | 7.3.5.2a | Requirement | ECSS-Q-ST-70-10_0590214 | 1 | Created | The test shall be carried out in conformance with test 4a of IEC 60326-2-am 1 (1992-06).
ECSS-Q-ST-70-10C | ECSS - Superseded v1.0 | 7.3.5.2b | Requirement | ECSS-Q-ST-70-10_0590215 | 1 | Created | The test shall be carried out in an insulation area in conformance with Figure 7-16.
ECSS-Q-ST-70-10C | ECSS - Superseded v1.0 | 7.3.5.2c | Requirement | ECSS-Q-ST-70-10_0590216 | 1 | Created | A polarized voltage of 100 V DC shall be applied between the ground plane connected to earth and the plated-through hole passing through the access opening for 1 min (see Figure 7-16).
ECSS-Q-ST-70-10C | ECSS - Superseded v1.0 | 7.3.5.2d | Requirement | ECSS-Q-ST-70-10_0590217 | 1 | Created | The insulation resistance shall be measured.
ECSS-Q-ST-70-10C | ECSS - Superseded v1.0 | 7.3.5.2e | Requirement | ECSS-Q-ST-70-10_0590218 | 1 | Created | The nonconformance criteria shall be as follows: 1. Insulation resistance < requirement M
ECSS-Q-ST-70-10C | ECSS - Superseded v1.0 | 7.3.6.1a | Requirement | ECSS-Q-ST-70-10_0590219 | 1 | Created | The specimen, completely devoid of copper, shall be dried in an oven for (24 ± 1) h at a temperature between 50 °C and 55 °C.
ECSS-Q-ST-70-10C | ECSS - Superseded v1.0 | 7.3.6.1b | Requirement | ECSS-Q-ST-70-10_0590220 | 1 | Created | It shall be cooled in a container with a siccative until the temperature is (23 ± 1) °C.
ECSS-Q-ST-70-10C | ECSS - Superseded v1.0 | 7.3.6.1c | Requirement | ECSS-Q-ST-70-10_0590221 | 1 | Created | At this stage it shall be weighed to the nearest milligram.
ECSS-Q-ST-70-10C | ECSS - Superseded v1.0 | 7.3.6.1d | Requirement | ECSS-Q-ST-70-10_0590222 | 1 | Created | It shall be placed in a de-ionized water bath maintained at (23 ± 0,5) °C.
ECSS-Q-ST-70-10C | ECSS - Superseded v1.0 | 7.3.6.1e | Requirement | ECSS-Q-ST-70-10_0590223 | 1 | Created | It shall be placed on the edge, remain completely submerged and not in contact with the edges of the bath.
ECSS-Q-ST-70-10C | ECSS - Superseded v1.0 | 7.3.6.1f | Requirement | ECSS-Q-ST-70-10_0590224 | 1 | Created | After (24 ± 1) h, it shall be withdrawn from the water and dried with a dry fluff-free cloth or filter paper.
ECSS-Q-ST-70-10C | ECSS - Superseded v1.0 | 7.3.6.1g | Requirement | ECSS-Q-ST-70-10_0590225 | 1 | Created | It shall be weighed to the nearest milligram in the minute following its removal from the water.
ECSS-Q-ST-70-10C | ECSS - Superseded v1.0 | 7.3.6.1h | Requirement | ECSS-Q-ST-70-10_0590226 | 1 | Created | The nonconformance criteria for the percentage of absorbed water (Δm) in various types of substrates shall be as follows: 1. Glass fibre-epoxy base laminate: Δm > 0,2 % M 2. Glass fibre-polyimide base laminate: Δm > 0,8 % M 3. Random glass reinforced PTFE resin: Δm > 0,2 % M 4. Ceramic filled woven-glass reinforced PTFE resin: Δm > 0,1 % M 5. Ceramic filled PTFE resin: Δm > 0,1 % M 6. Ceramic filled cross-linked hydrocarbon/thermoset polymer: Δm > 0,1 % M 7. Quartz filled polyimide: Δm > 0,8 % M 8. Polyimide: Δm > 0,8 % M
ECSS-Q-ST-70-10C | ECSS - Superseded v1.0 | 7.3.6.2a | Requirement | ECSS-Q-ST-70-10_0590227 | 1 | Created | The test shall be carried out in conformance with ECSS-Q-ST-70-02.
ECSS-Q-ST-70-10C | ECSS - Superseded v1.0 | 7.3.6.2b | Requirement | ECSS-Q-ST-70-10_0590228 | 1 | Created | The test shall be carried out on a specimen entirely devoid of copper in order to determine the volume of included gas constituents, which threaten to contaminate a space environment.
ECSS-Q-ST-70-10C | ECSS - Superseded v1.0 | 7.3.6.2c | Requirement | ECSS-Q-ST-70-10_0590229 | 1 | Created | The outgassing shall be determined after measurement of the difference in weight of the specimen before and after the test.
ECSS-Q-ST-70-10C | ECSS - Superseded v1.0 | 7.3.6.2d | Requirement | ECSS-Q-ST-70-10_0590230 | 1 | Created | The nonconformance criteria shall be as follows: 1. TML or RML > 1 % (see ECSS-Q-ST-70-02 clause 7.2.3) and CVCM > 0,1 % M
ECSS-Q-ST-70-10C | ECSS - Superseded v1.0 | 7.4.1a | Requirement | ECSS-Q-ST-70-10_0590231 | 1 | Created | The PCB number 3 shall be used for the tests.
ECSS-Q-ST-70-10C | ECSS - Superseded v1.0 | 7.4.1b | Requirement | ECSS-Q-ST-70-10_0590232 | 1 | Created | PCB manufacturer and the qualification authority shall agree on omission of any of these tests. NOTE The solder bath test is to simulate solder wave assembly of PCBs and is followed by the vapour phase solder test to simulate solder reflow assembly of PCBs. The rework test simulates hand solder assembly, rework and repair of PCBs.
ECSS-Q-ST-70-10C | ECSS - Superseded v1.0 | 7.4.2.1a | Requirement | ECSS-Q-ST-70-10_0590233 | 1 | Created | The test shall be carried out in conformance with test 19c of IEC 60326-2-am 1 (1992-06).
ECSS-Q-ST-70-10C | ECSS - Superseded v1.0 | 7.4.2.1b | Requirement | ECSS-Q-ST-70-10_0590234 | 1 | Created | The thermal shock shall be applied to one side of the test board by floating it in a solder bath.
ECSS-Q-ST-70-10C | ECSS - Superseded v1.0 | 7.4.2.1c | Requirement | ECSS-Q-ST-70-10_0590235 | 1 | Created | After conditioning for 6 h at (140 ± 2) °C, the board shall be floated in a 63/37 solder bath maintained at (287 ± 6) °C.
ECSS-Q-ST-70-10C | ECSS - Superseded v1.0 | 7.4.2.1d | Requirement | ECSS-Q-ST-70-10_0590236 | 1 | Created | The duration of the test shall be 10 s.
ECSS-Q-ST-70-10C | ECSS - Superseded v1.0 | 7.4.2.1e | Requirement | ECSS-Q-ST-70-10_0590237 | 1 | Created | Ambient reconditioning shall be more than 1 h, after which a visual inspection shall be performed to evaluate the substrate visual aspect.
ECSS-Q-ST-70-10C | ECSS - Superseded v1.0 | 7.4.2.2a | Requirement | ECSS-Q-ST-70-10_0590238 | 1 | Created | The test shall be carried out in conformance with test 19g of IEC 60326-2-am 1 (1992-06).
ECSS-Q-ST-70-10C | ECSS - Superseded v1.0 | 7.4.2.2b | Requirement | ECSS-Q-ST-70-10_0590239 | 1 | Created | A thermal shock shall be applied to the whole board of the test board by immersion in the vapour phase of a fluorinated chemical bath.
ECSS-Q-ST-70-10C | ECSS - Superseded v1.0 | 7.4.2.2c | Requirement | ECSS-Q-ST-70-10_0590240 | 1 | Created | Depending on the time passed after the first thermal shock (during the solder bath float test), the board shall be conditioned for 1 h to 6 h at (140 ± 2) °C.
ECSS-Q-ST-70-10C | ECSS - Superseded v1.0 | 7.4.2.2d | Requirement | ECSS-Q-ST-70-10_0590241 | 1 | Created | The other side compared to the procedure in 10.2.1.2a of the same test board shall be coated with flux or a solder paste with flux and baked.
ECSS-Q-ST-70-10C | ECSS - Superseded v1.0 | 7.4.2.2e | Requirement | ECSS-Q-ST-70-10_0590242 | 1 | Created | The test board shall be lowered into the vapour phase at a temperature of (215 ± 2) °C.
ECSS-Q-ST-70-10C | ECSS - Superseded v1.0 | 7.4.2.2f | Requirement | ECSS-Q-ST-70-10_0590243 | 1 | Created | The duration of the exposure shall be 10 s.
ECSS-Q-ST-70-10C | ECSS - Superseded v1.0 | 7.4.2.2g | Requirement | ECSS-Q-ST-70-10_0590244 | 1 | Created | Ambient reconditioning shall be more than 1 h, after which the following final measurements shall be performed: 1. Substrate visual aspect; 2. Peel strength on test pattern B; 3. Continuity on test pattern D; 4. Interconnection resistance on test pattern E; 5. Microsectioning on test pattern J.
ECSS-Q-ST-70-10C | ECSS - Superseded v1.0 | 7.4.2.2h | Requirement | ECSS-Q-ST-70-10_0590245 | 1 | Created | The nonconformance criteria shall be as follows: 1. Peel strength < requirement M 2. Delamination M 3. Localized/generalized measling m/M 4. General occurrence of terminal pads that show first signs of pad lifting M 5. Any terminal pad that show pad lifting M 6. Increase in interconnection resistance > +10 % M 7. Microsectioning: broken metallization M
ECSS-Q-ST-70-10C | ECSS - Superseded v1.0 | 7.4.3a | Requirement | ECSS-Q-ST-70-10_0590246 | 1 | Created | The test shall be carried out in conformance with test 19d of IEC 60326-2-am 1 (1992-06).
ECSS-Q-ST-70-10C | ECSS - Superseded v1.0 | 7.4.3b | Requirement | ECSS-Q-ST-70-10_0590247 | 1 | Created | A thermal shock shall be applied to the test pattern F by soldering and unsoldering a wire five times.
ECSS-Q-ST-70-10C | ECSS - Superseded v1.0 | 7.4.3c | Requirement | ECSS-Q-ST-70-10_0590248 | 1 | Created | Copper wires shall be of diameter: 1. 0,51 mm for holes of Æ = 0,8 mm (Æ of land = 2 mm). 2. 1,02 mm for holes of Æ = 1,6 mm (Æ of land = 4 mm).
ECSS-Q-ST-70-10C | ECSS - Superseded v1.0 | 7.4.3d | Requirement | ECSS-Q-ST-70-10_0590249 | 1 | Created | A sufficient wire length to fit the gripping mechanism of the tensile tester shall be prepared for each hole.
ECSS-Q-ST-70-10C | ECSS - Superseded v1.0 | 7.4.3e | Requirement | ECSS-Q-ST-70-10_0590250 | 1 | Created | The wires shall be inserted in the holes and soldered to the terminal areas using a conventional soldering iron, operating at a tip temperature of (270 ± 10) °C.
ECSS-Q-ST-70-10C | ECSS - Superseded v1.0 | 7.4.3f | Requirement | ECSS-Q-ST-70-10_0590251 | 1 | Created | The wires shall not be clinched on the other side of the PCB.
ECSS-Q-ST-70-10C | ECSS - Superseded v1.0 | 7.4.3g | Requirement | ECSS-Q-ST-70-10_0590252 | 1 | Created | They shall be soldered and then unsoldered and removed from the hole.
ECSS-Q-ST-70-10C | ECSS - Superseded v1.0 | 7.4.3h | Requirement | ECSS-Q-ST-70-10_0590253 | 1 | Created | This cycle shall be repeated five times, using a new wire for each soldering operation.
ECSS-Q-ST-70-10C | ECSS - Superseded v1.0 | 7.4.3i | Requirement | ECSS-Q-ST-70-10_0590254 | 1 | Created | During the soldering/unsoldering cycles, the soldering iron shall be applied to the wire and not to the terminal pads.
ECSS-Q-ST-70-10C | ECSS - Superseded v1.0 | 7.4.3j | Requirement | ECSS-Q-ST-70-10_0590255 | 1 | Created | After the fifth cycle, the wires shall be soldered into the holes and the PCB shall be left to cool for 30 min minimum.
ECSS-Q-ST-70-10C | ECSS - Superseded v1.0 | 7.4.3k | Requirement | ECSS-Q-ST-70-10_0590256 | 1 | Created | A microsection shall be performed on the soldered holes to evaluate possible cracking of the copper of the through-hole plating.
ECSS-Q-ST-70-10C | ECSS - Superseded v1.0 | 7.4.3l | Requirement | ECSS-Q-ST-70-10_0590257 | 1 | Created | The nonconformance criteria shall be as follows: 1. Cracked copper M
ECSS-Q-ST-70-10C | ECSS - Superseded v1.0 | 7.5a | Requirement | ECSS-Q-ST-70-10_0590258 | 1 | Created | The PCBs number 4-5 shall be used for the tests.
ECSS-Q-ST-70-10C | ECSS - Superseded v1.0 | 7.5b | Requirement | ECSS-Q-ST-70-10_0590259 | 1 | Created | The test shall be carried out in conformance with test Nb of IEC 60068-2-14-am 1 (1986-01).
ECSS-Q-ST-70-10C | ECSS - Superseded v1.0 | 7.5c | Requirement | ECSS-Q-ST-70-10_0590260 | 1 | Created | The test is performed on an entire PCB.
ECSS-Q-ST-70-10C | ECSS - Superseded v1.0 | 7.5d | Requirement | ECSS-Q-ST-70-10_0590261 | 1 | Created | The temperature range ΔT shall be 200 °C with the highest temperature not exceeding the glass transition temperature of the substrate. NOTE The lower temperature can be (-70 ± 15) °C.
ECSS-Q-ST-70-10C | ECSS - Superseded v1.0 | 7.5e | Requirement | ECSS-Q-ST-70-10_0590262 | 1 | Created | The number of cycles shall be 200.
ECSS-Q-ST-70-10C | ECSS - Superseded v1.0 | 7.5f | Requirement | ECSS-Q-ST-70-10_0590263 | 1 | Created | The temperature change rate shall be approximately 10 °C/min.
ECSS-Q-ST-70-10C | ECSS - Superseded v1.0 | 7.5g | Requirement | ECSS-Q-ST-70-10_0590264 | 1 | Created | The conditioning time at the extreme temperatures within a cycle shall be 15 min.
ECSS-Q-ST-70-10C | ECSS - Superseded v1.0 | 7.5h | Requirement | ECSS-Q-ST-70-10_0590265 | 1 | Created | After ambient reconditioning for at least 2 h, the following final measurements shall be performed: 1. Substrate visual aspect. 2. Peel strength on test pattern B. 3. Continuity on test pattern D and interconnection resistance on test pattern E. 4. Intra- and interlayer insulation resistance on test pattern A and H. 5. Withstanding voltage on test patterns A and H. 6. Microsectioning on test pattern F.
ECSS-Q-ST-70-10C | ECSS - Superseded v1.0 | 7.5i | Requirement | ECSS-Q-ST-70-10_0590266 | 1 | Created | The nonconformance criteria shall be as follows: 1. Peel strength < requirement M 2. Increase in resistance > +10 % M 3. Intralayer insulation resistance < 103 MΩ M 4. Interlayer insulation resistance < 104 MΩ M 5. Evidence of flashover, breakdown, sparking M 6. Microsectioning: broken metallization M 7. Technological and functional defects M
ECSS-Q-ST-70-10C | ECSS - Superseded v1.0 | 7.6.1a | Requirement | ECSS-Q-ST-70-10_0590267 | 1 | Created | The PCB number 6 shall be used for the tests.
ECSS-Q-ST-70-10C | ECSS - Superseded v1.0 | 7.6.2a | Requirement | ECSS-Q-ST-70-10_0590268 | 1 | Created | The test shall be carried out in conformance with test Ca of IEC 60068-2-3 (1969-01).
ECSS-Q-ST-70-10C | ECSS - Superseded v1.0 | 7.6.2b | Requirement | ECSS-Q-ST-70-10_0590269 | 1 | Created | The test conditions shall be: 1. Temperature: (40 ± 2) °C. 2. Relative humidity: 93 % (+2 %, -3 %). 3. Duration of test: 10 days. 4. No operation during test.
ECSS-Q-ST-70-10C | ECSS - Superseded v1.0 | 7.6.2c | Requirement | ECSS-Q-ST-70-10_0590270 | 1 | Created | The sample shall be reconditioned to normal atmospheric conditions for a period of at least 1 h and not more than 2 h, after which the following final measurements shall be taken: 1. Peel strength on test pattern B. 2. Intra- and interlayer insulation resistance on test patterns A and H. 3. Withstanding voltage on test patterns A and H. 4. Microsectioning (if necessary) on test pattern F. 5. Corrosion of circuits for electrolytic Au finish.
ECSS-Q-ST-70-10C | ECSS - Superseded v1.0 | 7.6.2d | Requirement | ECSS-Q-ST-70-10_0590271 | 1 | Created | The nonconformance criteria shall be as follows: 1. Peel strength < requirement M 2. Intralayer insulation resistance < 103 MW M 3. Interlayer insulation resistance < 104 MW M 4. Evidence of flashover, breakdown, sparking M 5. Microsectioning (if required): broken metallization M 6. Evidence of corrosion M
ECSS-Q-ST-70-10C | ECSS - Superseded v1.0 | 7.6.3a | Requirement | ECSS-Q-ST-70-10_0590272 | 1 | Created | The test shall be carried out in conformance with test 20a of IEC 60326-2-am 1 (1992-06). NOTE This test is intended to give an indication of the effects of storage on the solderability of the PCBs.
ECSS-Q-ST-70-10C | ECSS - Superseded v1.0 | 7.6.3b | Requirement | ECSS-Q-ST-70-10_0590273 | 1 | Created | The flux shall be non-activated, rosin-based flux as specified in ECSS-Q-ST-70-08.
ECSS-Q-ST-70-10C | ECSS - Superseded v1.0 | 7.6.3c | Requirement | ECSS-Q-ST-70-10_0590274 | 1 | Created | The solder shall be tin-lead 60/40 or 63/37 alloy with non-corrosive resin core as specified in ECSS-Q-ST-70-08.
ECSS-Q-ST-70-10C | ECSS - Superseded v1.0 | 7.6.3d | Requirement | ECSS-Q-ST-70-10_0590275 | 1 | Created | The test machine shall be a steam generator or similar equipment.
ECSS-Q-ST-70-10C | ECSS - Superseded v1.0 | 7.6.3e | Requirement | ECSS-Q-ST-70-10_0590276 | 1 | Created | The specimens shall be fluxed by immersion.
ECSS-Q-ST-70-10C | ECSS - Superseded v1.0 | 7.6.3f | Requirement | ECSS-Q-ST-70-10_0590277 | 1 | Created | Surplus flux shall be allowed to flow off the specimen by keeping it upright for 5 min.
ECSS-Q-ST-70-10C | ECSS - Superseded v1.0 | 7.6.3g | Requirement | ECSS-Q-ST-70-10_0590278 | 1 | Created | The specimen shall be exposed in the steam generator machine for approximately 80 min.
ECSS-Q-ST-70-10C | ECSS - Superseded v1.0 | 7.6.3h | Requirement | ECSS-Q-ST-70-10_0590279 | 1 | Created | After closing the generator, it shall be purged with nitrogen at a flow rate between 250 ml/min and 750 ml/min.
ECSS-Q-ST-70-10C | ECSS - Superseded v1.0 | 7.6.3i | Requirement | ECSS-Q-ST-70-10_0590280 | 1 | Created | The specimen carrier shall rotate at a speed of 5 revolutions per minute to 50 revolutions per minute.
ECSS-Q-ST-70-10C | ECSS - Superseded v1.0 | 7.6.3j | Requirement | ECSS-Q-ST-70-10_0590281 | 1 | Created | The temperature inside machine shall be (100 ± 2) °C and stabilized for (5 ± 1) min.
ECSS-Q-ST-70-10C | ECSS - Superseded v1.0 | 7.6.3k | Requirement | ECSS-Q-ST-70-10_0590282 | 1 | Created | The nitrogen flow shall be switched off.
ECSS-Q-ST-70-10C | ECSS - Superseded v1.0 | 7.6.3l | Requirement | ECSS-Q-ST-70-10_0590283 | 1 | Created | The 90 °C condensed steam rate in the chamber shall be controlled to (5 ± 0,5) l/min.
ECSS-Q-ST-70-10C | ECSS - Superseded v1.0 | 7.6.3m | Requirement | ECSS-Q-ST-70-10_0590284 | 1 | Created | A mixture of pure oxygen 20 % and nitrogen 80 % with a flow rate of (100 ± 10) ml/min shall be switched on for (60 ± 5) min.
ECSS-Q-ST-70-10C | ECSS - Superseded v1.0 | 7.6.3n | Requirement | ECSS-Q-ST-70-10_0590285 | 1 | Created | After removing the specimens from the steam generator machine, they shall be dried.
ECSS-Q-ST-70-10C | ECSS - Superseded v1.0 | 7.6.3o | Requirement | ECSS-Q-ST-70-10_0590286 | 1 | Created | A solderability test shall be performed.
ECSS-Q-ST-70-10C | ECSS - Superseded v1.0 | 7.6.3p | Requirement | ECSS-Q-ST-70-10_0590287 | 1 | Created | A visual inspection shall be performed with a ´10 magnification.
ECSS-Q-ST-70-10C | ECSS - Superseded v1.0 | 7.6.3q | Requirement | ECSS-Q-ST-70-10_0590288 | 1 | Created | If the result of the visual inspection is deemed unsatisfactory, a microsection shall be performed. In this case a visual inspection shall be made with a magnification greater than ´100.
ECSS-Q-ST-70-10C | ECSS - Superseded v1.0 | 7.6.3r | Requirement | ECSS-Q-ST-70-10_0590289 | 1 | Created | The nonconformance criteria shall be as follows: 1. Poor wettability of conductors, terminal pads and plated-through holes: see Figure 7-7 for terminal pads and plated-through holes M 2. Microsectioning (if necessary): broken metallization M 3. Evidence of corrosion M
ECSS-Q-ST-70-10C | ECSS - Superseded v1.0 | 8.1a | Requirement | ECSS-Q-ST-70-10_0590290 | 1 | Created | The quality assurance requirements defined in ECSS-Q-ST-20 shall apply.
ECSS-Q-ST-70-10C | ECSS - Superseded v1.0 | 8.1b | Requirement | ECSS-Q-ST-70-10_0590291 | 1 | Created | No repair shall be performed on finished bare PCBs.
ECSS-Q-ST-70-10C | ECSS - Superseded v1.0 | 8.2a | Requirement | ECSS-Q-ST-70-10_0590292 | 1 | Created | The supplier shall retain the quality records for at least ten years or in accordance with project business agreement requirements. NOTE Example of such quality records are logbooks.
ECSS-Q-ST-70-10C | ECSS - Superseded v1.0 | 8.2b | Requirement | ECSS-Q-ST-70-10_0590293 | 1 | Created | The quality records shall be composed of the following: 1. Documentation of the final inspection of manufactured PCBs. 2. Nonconformance reports and corrective actions in conformance with ECSS-Q-ST-10-09; 3. Copy of the test results (including evaluation and qualification test report) in conformance with Annex A and Annex B.
ECSS-Q-ST-70-10C | ECSS - Superseded v1.0 | 8.3a | Requirement | ECSS-Q-ST-70-10_0590294 | 1 | Created | Raw materials and semi-finished products shall be selected, inspected and tested (e.g. chemical and physical tests) in conformance with the production flow chart.
ECSS-Q-ST-70-10C | ECSS - Superseded v1.0 | 8.3b | Requirement | ECSS-Q-ST-70-10_0590295 | 1 | Created | The PCB manufacturer shall separate and, and prevent the use of, raw materials and semi-finished products that are awaiting completion of test results.
ECSS-Q-ST-70-10C | ECSS - Superseded v1.0 | 8.4a | Requirement | ECSS-Q-ST-70-10_0590296 | 1 | Created | The PCB manufacturer’s control system shall make it possible to determine, in respect of any lot of PCBs, the history of all raw materials and semi-finished products listed in the production flow chart and the individual process steps mentioned herein, and to verify that the items originate from one production lot.
ECSS-Q-ST-70-10C | ECSS - Superseded v1.0 | 8.4b | Requirement | ECSS-Q-ST-70-10_0590297 | 1 | Created | In the case of materials with limited shelf-life, the PCB manufacturer’s control system shall provide for means to verify the validity of the relevant material for use.
ECSS-Q-ST-70-10C | ECSS - Superseded v1.0 | 8.4c | Requirement | ECSS-Q-ST-70-10_0590298 | 1 | Created | The verification and re-certification procedure shall be in accordance with ECSS-Q-ST-70-22.
ECSS-Q-ST-70-10C | ECSS - Superseded v1.0 | 8.5a | Requirement | ECSS-Q-ST-70-10_0590299 | 1 | Created | The PCB manufacturer shall calibrate any electrical and mechanical manufacturing equipment to traceable reference standards.
ECSS-Q-ST-70-10C | ECSS - Superseded v1.0 | 8.5b | Requirement | ECSS-Q-ST-70-10_0590300 | 1 | Created | The PCB manufacturer shall record any suspected or actual equipment failure as a nonconformance report according to ECSS-Q-ST-20. NOTE This is to ensure that previous manufacturing results are examined to ascertain whether or not a re-inspection or re-testing is necessary.
ECSS-Q-ST-70-10C | ECSS - Superseded v1.0 | 8.6a | Requirement | ECSS-Q-ST-70-10_0590301 | 1 | Created | Visual standards consisting of photos or drawings of microsections or other visual aids that clearly illustrate the quality characteristics required shall be available to each inspector.
ECSS-Q-ST-70-10C | ECSS - Superseded v1.0 | 8.7a | Requirement | ECSS-Q-ST-70-10_0590302 | 1 | Created | During all stages of the manufacturing the inspection points shall be observed. Quality conformance inspection shall be performed using quality test specimen and microsections.
ECSS-Q-ST-70-10C | ECSS - Superseded v1.0 | 8.8a | Requirement | ECSS-Q-ST-70-10_0590303 | 1 | Created | All operators and inspectors shall be suitably trained for their task and for the understanding of the necessary quality assurance requirements.
ECSS-Q-ST-70-10C | ECSS - Superseded v1.0 | 8.9a | Requirement | ECSS-Q-ST-70-10_0590304 | 1 | Created | The PCB manufacturer shall produce with each panel quality test specimens for in-house quality control purposes and one to be supplied to the qualification authority in accordance with ECSS-Q-ST-70-11 clause 5.5.1.
ECSS-Q-ST-70-10C | ECSS - Superseded v1.0 | 8.10a | Requirement | ECSS-Q-ST-70-10_0590305 | 1 | Created | The PCB manufacturer shall produce with each panel microsections for in-house quality control purposes and one to be supplied to the qualification authority in accordance with ECSS-Q-ST-70-11 clause 5.5.2.
ECSS-Q-ST-70-10C | ECSS - Superseded v1.0 | 8.11a | Requirement | ECSS-Q-ST-70-10_0590306 | 1 | Created | The PCB manufacturer shall have an in-house procedure for final inspection of PCBs; this shall include visual inspection according to clause 7.2 and specific dimensional check according to clause 7.2.7 and the qualification authority’s requirements.
ECSS-Q-ST-70-10C | ECSS - Superseded v1.0 | 8.11b | Requirement | ECSS-Q-ST-70-10_0590307 | 1 | Created | Electrical testing shall be agreed between PCB manufacturer and the qualification authority in accordance with ECSS-Q-ST-70-11 clause 5.5.2.
ECSS-Q-ST-70-10C | ECSS - Superseded v1.0 | 8.11c | Requirement | ECSS-Q-ST-70-10_0590308 | 1 | Created | The quality test specimen representative of the PCB and produced on the same panel shall be subjected to continuity test, solderability test and thermal stress test. NOTE Other specific test can be agreed with the customer.
ECSS-Q-ST-70-10C | ECSS - Superseded v1.0 | 8.11d | Requirement | ECSS-Q-ST-70-10_0590309 | 1 | Created | Microsectioning of holes as received and after thermal stress tests (rework simulation) shall be performed.
ECSS-Q-ST-70-10C | ECSS - Superseded v1.0 | 8.11e | Requirement | ECSS-Q-ST-70-10_0590310 | 1 | Created | The PCBs shall be cleaned and dried before packaging according to ECSS-Q-ST-70-11 clause 5.4.2.
ECSS-Q-ST-70-10C | ECSS - Superseded v1.0 | 8.11f | Requirement | ECSS-Q-ST-70-10_0590311 | 1 | Created | The cleanliness values shall be in accordance with ECSS-Q-ST-70-08 clause 11.3.
ECSS-Q-ST-70-10C | ECSS - Superseded v1.0 | 8.12a | Requirement | ECSS-Q-ST-70-10_0590312 | 1 | Created | The PCB manufacturer shall have suitable packaging facilities in conformance with ECSS-Q-ST-70-11 clause 5.4.
ECSS-Q-ST-70-10C | ECSS - Superseded v1.0 | 8.12b | Requirement | ECSS-Q-ST-70-10_0590313 | 1 | Created | The documentation shall be done in conformance with ECSS-Q-ST-70-11 clause 5.3.3.
ECSS-Q-ST-70-10C | ECSS - Superseded v1.0 | 9.1a | Requirement | ECSS-Q-ST-70-10_0590314 | 1 | Created | The base materials shall be in conformance with ECSS-Q-ST-70, IEC specifications and IPC-4101 and shall be one of the following: 1. Woven-glass-reinforced epoxy resin FR4; 2. Woven-glass-reinforced polyimide resin.
ECSS-Q-ST-70-10C | ECSS - Superseded v1.0 | 9.1b | Requirement | ECSS-Q-ST-70-10_0590315 | 1 | Created | The limits for the dimensional characteristics shall be as follows: 1. External dimension tolerance: ±0,2 mm; 2. Thickness tolerance: ±10 %; 3. Active board size, maximum: supplier’s specification; 4. Board thickness maximum: 3,2 mm; 5. Positioning tolerance between registration mark and edge of circuit: ±0,2 mm; 6. Conductor width: 200 mm minimum (for fine pitch 120 mm width is tolerated if less than 5 mm from component pad); 7. Spacing between conductors: 300 mm minimum (for fine pitch 150 mm spacing is tolerated if less than 5 mm from component pad); 8. Conductor tolerance (minimum/maximum): supplier’s specification, ±20 % maximum; 9. Tolerance on diameter of terminal pads: supplier’s specification, ±20 % maximum; 10. Minimum hole diameter: (a) Component hole: in conformance with ECSS-Q-ST-70-08; (b) Via hole: 0,25 mm minimum and maximum aspect ratio t/d = 6; 11. Tolerance on diameter of plated­through holes: (a) Nominal Æ ³ 0,7 mm: D maximum 0,15 mm for component hole; (b) Nominal Æ < 0,7 mm: D maximum 0,20 mm; 12. Tolerance on diameter of non­plated­through holes: D maximum 0,20 mm; 13. Positioning tolerance of holes with respect to reference mark: ±0,1 mm; 14. Relative misregistration pad/hole: £ 0,15 mm; 15. Misalignment determined by measuring minimum annular ring: (a) Solder side: 0,20 mm; (b) Component side (reduced pads): 0,10 mm; (c) Non­soldering hole: 0,10 mm.
ECSS-Q-ST-70-10C | ECSS - Superseded v1.0 | 9.1c | Requirement | ECSS-Q-ST-70-10_0590316 | 1 | Created | The limits for the electrolytic coatings shall be as follows: 1. Electrolytic copper plating: (a) Minimum purity: 99,5 %; (b) Thickness of surface pattern: ³ 25 mm; (c) Thickness of plated­through holes: ³ 25 mm; (d) Thickness of via holes: ³ 20 mm; 2. Tin lead plating after reflow: (a) Tin content of alloy: (63 ± 8) %; (b) Thickness on surface: 8 mm in highest part; (c) Thickness in plated­through holes: 8 mm in highest part (minimum half height of hole wall); (d) Thickness on corner angle: 2 mm; 3. Electrolytic gold plating: (a) Minimum purity: 99,8 % (not more than 0,2 % silver); (b) Thickness on nickel: (4 ± 3) mm; (c) Thickness on copper: (5 ± 2) mm; 4. Electrolytic nickel plating: (a) Thickness: 2 mm to 10 mm. NOTE It is optional under gold.
ECSS-Q-ST-70-10C | ECSS - Superseded v1.0 | 9.1d | Requirement | ECSS-Q-ST-70-10_0590317 | 1 | Created | The limits for the mechanical characteristics shall be as follows: 1. Warp and twist: £ 1,1 % for board thickness ³ 1,6 mm, £ 1,5 % for board thickness < 1,6 mm; 2. Conductor adhesion/peel strength: (a) On epoxy: ³ 16 N/cm; (b) On polyimide: ³ 12 N/cm; 3. Pull strength: (a) For terminal pads 4 mm Æ on epoxy: ³ 140 N; (b) For terminal pads 4 mm Æ on polyimide: ³ 80 N; (c) For terminal pads 2 mm Æ on epoxy: ³ 35 N; (d) For terminal pads 2 mm Æ on polyimide: ³ 20 N.
ECSS-Q-ST-70-10C | ECSS - Superseded v1.0 | 9.1e | Requirement | ECSS-Q-ST-70-10_0590318 | 1 | Created | The limits for the electrical characteristics shall be as follows: 1. Insulation resistance: (a) Intralayer (i.e. in the same layer): > 104 MW; (b) Interlayer (i.e. between opposite layers): > 105 MW; 2. Withstanding voltage per mm spacing between conductors: (a) Intralayer and interlayer: 1 000 V r.m.s; 3. Short time overload: (a) 0,035 mm copper thickness: 7 A for 4 s; (b) 0,070 mm copper thickness: 14 A for 4 s; 4. Long time overload, destructive current: (a) 0,035 mm copper thickness: I ³ 8 A; (b) 0,070 mm copper thickness: I ³ 16 A.
ECSS-Q-ST-70-10C | ECSS - Superseded v1.0 | 9.2a | Requirement | ECSS-Q-ST-70-10_0590319 | 1 | Created | The base materials shall be in conformance with ECSS-Q-ST-70, IEC specifications and IPC-4101 and shall be on of the following: 1. Random­glass­reinforced PTFE resin with or without Al backing; 2. Woven­glass­reinforced PTFE resin; 3. Ceramic filled woven­glass­reinforced PTFE resin; 4. Ceramic filled PTFE resin with or without Al backing; 5. Ceramic filled cross-linked hydrocarbon/thermoset polymer; 6. Woven­glass­reinforced epoxy resin FR4; 7. Quartz filled polyimide resin.
ECSS-Q-ST-70-10C | ECSS - Superseded v1.0 | 9.2b | Requirement | ECSS-Q-ST-70-10_0590320 | 1 | Created | The limits for the dimensional characteristics shall be as follows: 1. External dimension tolerance: ±0,2 mm; 2. Thickness tolerance: ±10 %; 3. Active board size, maximum: supplier’s specification; 4. Board thickness (minimum/maximum): customer’s and supplier’s specification according to electrical performance; 5. Positioning tolerance between registration mark and edge of circuit: ±0,2 mm; 6. Conductor width/spacing: customer’s and supplier’s specification according to electrical performance; 7. Tolerance on conductor (minimum/maximum): supplier’s specification; 8. Tolerance on diameter of terminal pads: customer’s and supplier’s specification according to electrical performance; 9. Minimum hole diameter: (a) Component hole: in conformance with ECSS-Q-ST-70-08; (b) Via hole: 0,25 mm minimum and maximum aspect ratio t/d = 6; 10. Tolerance on diameter of plated­through holes: (a) Nominal Æ ³ 0,7: D maximum 0,15 mm for component hole; (b) Nominal Æ < 0,7: D maximum 0,20 mm; 11. Tolerance on diameter of non­plated­through holes: D maximum 0,20 mm; 12. Positioning tolerance of holes with respect to reference mark: ±0,1 mm; 13. Relative misregistration pad/hole: £ 0,15 mm; 14. Misalignment determined by measuring minimum annular ring: (a) Solder side: 0,2 mm; (b) Component side (reduced pads): 0,1 mm; (c) Non­soldering hole: 0,1 mm.
ECSS-Q-ST-70-10C | ECSS - Superseded v1.0 | 9.2c | Requirement | ECSS-Q-ST-70-10_0590321 | 1 | Created | The limits for the electrolytic coatings shall be as follows: 1. Electrolytic copper plating: (a) Minimum purity: 99,5 %; (b) Thickness of surface pattern for soldering pads: ³ 25 mm (total thickness of basic plus electrolytic copper ³ 40 mm); (c) Thickness of plated­through holes: ³ 25 mm; (d) Thickness of via hole: ³ 20 mm; 2. Tin lead plating after reflow: (a) Tin content of alloy: (63 ± 8) %; (b) Thickness on surface: ³ 8 mm in highest part; (c) Thickness in plated­through holes: ³ 8 mm in highest part (minimum half height of hole wall); (d) On corner angle: ³ 2 mm; 3. Electrolytic gold plating: (a) Minimum purity: 99,8 % (b) Not containing more than 0,2 % silver; (c) Thickness on nickel: 1 mm to 7 mm; 4. Electrolytic nickel plating: (a) Thickness: 2 mm to 10 mm; NOTE It is optional under gold.
ECSS-Q-ST-70-10C | ECSS - Superseded v1.0 | 9.2d | Requirement | ECSS-Q-ST-70-10_0590322 | 1 | Created | The limits for the mechanical characteristics shall be as follows: 1. Warp and twist: (a) Random­glass­reinforced PTFE resin: n.a.; (b) Woven­glass­reinforced PTFE resin: n.a.; (c) Ceramic filled PTFE resin: £ 1,1 %; (d) Ceramic filled x­linked hydrocarbon/thermoset polymer: £ 1,1 %; (e) Woven­glass­reinforced epoxy resin FR4: £ 1,1 % for board thickness ³ 1,6 mm, £ 1,5 % for board thickness < 1,6 mm; (f) Quartz filled polyimide: £ 1,1 % for board thickness ³ 1,6 mm, £ 1,5 % for board thickness < 1,6 mm; 2. Conductor adhesion/peel strength: (a) On PTFE reinforced/ceramic filled or non­filled: ³ 8 N/cm; (b) Cross-linked hydrocarbon: ³ 8 N/cm; (c) On epoxy: ³ 16 N/cm; (d) On polyimide quartz: ³ 12 N/cm; 3. Pull strength: (a) For terminal pads 4 mm Æ on PTFE reinforced/ceramic filled or non­filled: ³ 60 N; (b) For terminal pads 4 mm Æ cross-linked hydrocarbon: ³ 60 N; (c) For terminal pads 4 mm Æ on epoxy: ³ 140 N; (d) For terminal pads 4 mm Æ on polyimide quartz: ³ 60 N; (e) For terminal pads 2 mm Æ on PTFE reinforced /ceramic filled or non­filled: ³ 12 N; (f) For terminal pads 2 mm Æ cross-linked hydrocarbon: ³ 12 N; (g) For terminal pads 2 mm Æ on epoxy: ³ 35 N; (h) For terminal pads 2 mm Æ on polyimide quartz: ³ 20 N.
ECSS-Q-ST-70-10C | ECSS - Superseded v1.0 | 9.2e | Requirement | ECSS-Q-ST-70-10_0590323 | 1 | Created | The limits for the electrical characteristics shall be as follows: 1. Insulation resistance: (a) Intralayer: > 104 MW; (b) Interlayer: > 105 MW; 2. Withstanding voltage per mm spacing between conductors: (a) Intralayer and interlayer: 1 000 V r.m.s.; 3. Short time overload: (a) 0,009 mm copper thickness: n.a.; (b) 0,017 mm copper thickness: n.a.; (c) 0,035 mm copper thickness: 7 A for 4 s; (d) 0,070 mm copper thickness: 14 A for 4 s; 4. Long time overload, destructive current: (a) 0,009 mm copper thickness: n.a.; (b) 0,017 mm copper thickness: n.a.; (c) 0,035 mm copper thickness: I ³ 8 A; (d) 0,070 mm copper thickness: I ³ 16 A; 5. Permittivity: customer’s and supplier’s specification according to electrical performance; 6. Loss angle Tg d: customer’s and supplier’s specification according to electrical performance.
ECSS-Q-ST-70-10C | ECSS - Superseded v1.0 | 9.3a | Requirement | ECSS-Q-ST-70-10_0590324 | 1 | Created | The base materials shall be in conformance with ECSS-Q-ST-70, IEC specifications and IPC-4101 and shall be the following: 1. Flexible copper­clad polyimide film.
ECSS-Q-ST-70-10C | ECSS - Superseded v1.0 | 9.3b | Requirement | ECSS-Q-ST-70-10_0590325 | 1 | Created | The limits for the dimensional characteristics shall be as follows: 1. External dimension tolerance: ±0,4 mm; 2. Thickness tolerance: ±20 %; 3. Active board size, maximum: supplier’s specification; 4. Board thickness maximum: 0,4 mm; 5. Positioning between registration mark and edge of circuit: ±0,4 mm; 6. Conductor width/spacing: (250 mm/250 mm) minimum; 7. Conductor tolerance (minimum/maximum): supplier’s specification; 8. Tolerance on diameter of terminal pads: supplier’s specification; 9. Minimum diameter of plated­through holes: 0,25 mm; 10. Tolerance on diameter of plated­through holes for components: (a) Nominal Æ ³ 0,7: D maximum 0,15 mm; (b) Nominal Æ < 0,7: D maximum 0,20 mm; 11. Tolerance on diameter of non­plated­through holes: D maximum 0,20 mm; 12. Positioning of holes with respect to reference mark: ±0,10 mm; 13. Relative misregistration pad/hole: ±0,15 mm; 14. Registration of sides: ±0,10 mm; 15. Cutting of insulation coating tolerance: (a) Internal cutting: ±0,50 mm; 16. Misalignment determined by measuring minimum annular ring: (a) Solder side: 0,25 mm; (b) Reduced terminal pads (oblong): 0,10 mm; (c) Non­soldering holes: 0,10 mm; 17. Misalignment of insulation coating determined by measuring rest of metal: (a) Plated­through holes: 0,15 mm; (b) Non­plated­through holes: 0,25 mm; 18. Number of layers: 2.
ECSS-Q-ST-70-10C | ECSS - Superseded v1.0 | 9.3c | Requirement | ECSS-Q-ST-70-10_0590326 | 1 | Created | The limits for the electrolytic coatings shall be as follows: 1. Electrolytic copper plating: (a) Minimum purity: 99,5 %; (b) Thickness of surface pattern: ³ 25 mm; (c) Thickness of plated­through holes: ³ 25 mm; 2. Tin lead plating after reflow: (a) Tin content of alloy: (63 ± 8) %; (b) Thickness on surface: ³ 8 mm in highest part; (c) Thickness in plated­through holes: ³ 8 mm in highest part (minimum half height of hole wall); (d) On corner angle: ³ 2 mm.
ECSS-Q-ST-70-10C | ECSS - Superseded v1.0 | 9.3d | Requirement | ECSS-Q-ST-70-10_0590327 | 1 | Created | The limits for the mechanical characteristics shall be as follows: 1. Conductor adhesion/peel strength: ³ 10 N/cm; 2. Pull strength: (a) For terminal pads 4 mm Æ: ³ 60 N; (b) For terminal pads 2 mm Æ: ³ 12 N; 3. Resistance to bending cycles: ³ 250 cycles; 4. Bending test for rigid­flex boards: ³ 25 cycles.
ECSS-Q-ST-70-10C | ECSS - Superseded v1.0 | 9.3e | Requirement | ECSS-Q-ST-70-10_0590328 | 1 | Created | The limits for the electrical characteristics shall be as follows: 1. Insulation resistance: (a) Intralayer: ³ 104 MW; (b) Interlayer: ³ 105 MW; (c) With temperature at 80 °C: ³ 102 MW; 2. Withstanding voltage per mm spacing between conductors: 1 000 V r.m.s.; 3. Short time overload: 7 A for 4 s; 4. Long time overload, destructive current: ³ 8 A.
ECSS-Q-ST-70-10C | ECSS - Superseded v1.0 | 9.4a | Requirement | ECSS-Q-ST-70-10_0590329 | 1 | Created | The requirements for rigid-flex PCBs shall be in conformance with clause 9.3 for the flexible part and clause 9.5 for the rigid part.
ECSS-Q-ST-70-10C | ECSS - Superseded v1.0 | 9.4b | Requirement | ECSS-Q-ST-70-10_0590330 | 1 | Created | For the construction of multilayer rigid-flex the flexible copper clad polyimide film shall be without adhesive
ECSS-Q-ST-70-10C | ECSS - Superseded v1.0 | 9.5a | Requirement | ECSS-Q-ST-70-10_0590331 | 1 | Created | The base materials shall be in conformance with ECSS-Q-ST-70, IEC specifications and IPC-4101 and shall be one of the following: 1. Woven­glass­reinforced epoxy resin; 2. Woven­glass­reinforced polyimide resin; 3. Woven­glass­reinforced bismaleimide/trazine modified epoxy (HTg) resin; 4. Non­woven aramide­reinforced polyimide resin.
ECSS-Q-ST-70-10C | ECSS - Superseded v1.0 | 9.5b | Requirement | ECSS-Q-ST-70-10_0590332 | 1 | Created | The limits for the dimensional characteristics shall be as follows: 1. External dimension tolerance ±0,2 mm; 2. Thickness tolerance: ±10 %; 3. Maximum active board size: supplier’s specification; 4. Maximum board thickness: 3,2 mm; 5. Positioning between registration mark and edge of circuit: ±0,2 mm; 6. Conductor width: (a) Internal: 120 mm minimum; (b) External: 200 mm minimum (for fine pitch 120 mm width is tolerated if less than 5 mm from component pad); 7. Conductor spacing: (a) Internal: 150 mm minimum; (b) External: 300 mm minimum (for fine pitch 150 mm spacing is tolerated if less than 5 mm from component pad); 8. Conductor tolerance (minimum/maximum): supplier’s specification; 9. Tolerance on diameter of terminal pads: supplier’s specification; 10. Minimum drilled hole diameter: (a) Component hole: in conformance with ECSS-Q-ST-70-08; (b) Via hole: 0,25 mm minimum and maximum aspect ratio t/d = 6; 11. Tolerance on diameter of plated­through holes: (a) Nominal Æ ³ 0,7: D maximum 0,15 mm for component hole; (b) Nominal Æ < 0,7: D maximum 0,20 mm; 12. Tolerance on diameter of non­plated­through holes: D maximum 0,20 mm; 13. Positioning of holes with respect to reference mark: ±0,1 mm; 14. Relative misregistration pad/hole: £ 0,15 mm; 15. Misalignment determined by measuring minimum annular ring: (a) External layers: solder side: 0,20 mm (b) External layers: component side (reduced pads): 0,10 mm (c) External layers: non­soldering hole: 0,10 mm (d) Internal layers: 50 mm; 16. Layer to layer registration: ±100 mm; 17. Number of layers: 18 maximum.
ECSS-Q-ST-70-10C | ECSS - Superseded v1.0 | 9.5c | Requirement | ECSS-Q-ST-70-10_0590333 | 1 | Created | The limits for the electrolytic coatings shall be as follows: 1. Electrolytic copper plating: (a) Minimum purity: 99,5 %; (b) Thickness of surface pattern: ³ 25 mm; (c) Thickness of plated­through holes: ³ 25 mm; (d) Thickness of via holes: ³ 20 mm; 2. Tin lead plating after reflow: (a) Tin content of alloy: (63 ± 8) %; (b) Thickness on surface: ³ 8 mm in highest part; (c) Thickness in plated­through holes: ³ 8 mm in highest part (minimum half height of hole wall); (d) On corner angle: ³ 2 mm; 3. Electrolytic gold plating: (a) Minimum purity: 99,8 % (b) Not containing more than 0,2 % silver; (c) Thickness on nickel: (4 ± 3) mm; (d) Thickness on copper: (5 ± 2) mm; 4. Electrolytic nickel plating: (a) Thickness: 2 mm to 10 mm; NOTE It is optional under gold. 5. Insulation between layers: 70 mm minimum.
ECSS-Q-ST-70-10C | ECSS - Superseded v1.0 | 9.5d | Requirement | ECSS-Q-ST-70-10_0590334 | 1 | Created | The limits for the mechanical characteristics shall be as follows: 1. Warp and twist: £ 1,1 % for board thickness ³ 1,6 mm, £ 1,5 % for board thickness < 1,6 mm; 2. Conductor adhesion/peel strength: (a) On epoxy with Tg < 160 °C: ³ 16 N/cm; (b) On epoxy with Tg > 180 °C: ³ 12 N/cm; (c) On polyimide: ³ 12 N/cm; (d) On bismaleimide/trazine modified epoxy HTg: ³ 12 N/cm; (e) Aramide/polyimide: ³ 6 N/cm; 3. Bond strength/pull strength: (a) For terminal pads 4 mm Æ on epoxy Tg < 160 °C: ³ 140 N; (b) For terminal pads 4 mm Æ on epoxy Tg > 180 °C: ³ 80 N; (c) For terminal pads 4 mm Æ on polyimide: ³ 80 N; (d) For terminal pads 4 mm Æ on bismaleimide/trazine modified epoxy HTg: ³ 60 N; (e) For terminal pads 4 mm Æ on aramide/polyimide: ³ 60 N; (f) For terminal pads 2 mm Æ on epoxy Tg < 160 °C: ³ 35 N; (g) For terminal pads 2 mm Æ on epoxy Tg > 180 °C: ³ 20 N; (h) For terminal pads 2 mm Æ on polyimide: ³ 20 N; (i) For terminal pads 2 mm Æ on bismaleimide/trazine modified epoxy HTg: ³ 12 N; (j) For terminal pads 2 mm Æ on aramide/polyimide: ³ 12 N.
ECSS-Q-ST-70-10C | ECSS - Superseded v1.0 | 9.5e | Requirement | ECSS-Q-ST-70-10_0590335 | 1 | Created | The limits for the electrical characteristics shall be as follows: 1. Insulation resistance: (a) Intralayer: > 104 MW; (b) Interlayer: > 105 MW; 2. Withstanding voltage per mm spacing between conductors: (a) Intralayer and interlayer: 1 000 V r.m.s.; 3. Short time overload: (a) 35 mm copper thickness: 7 A for 4 s; (b) 70 mm copper thickness: 14 A for 4 s; 4. Long time overload, destructive current: (a) 35 mm copper thickness: I ³ 8 A; (b) 70 mm copper thickness: I ³ 16 A; 5. Internal short circuit: (a) Insulation resistance: ³ 103 MW.
ECSS-Q-ST-70-10C | ECSS - Superseded v1.0 | 9.6a | Requirement | ECSS-Q-ST-70-10_0590336 | 1 | Created | The base materials shall be in conformance with ECSS-Q-ST-70, IEC specifications and IPC-4101 and shall be one of the following: 1. Woven­glass­reinforced epoxy resin; 2. Woven­glass­reinforced polyimide resin; 3. Woven­glass­reinforced bismaleimide/trazine modified epoxy (HTg) resin; 4. Non­woven­aramide­reinforced polyimide resin.
ECSS-Q-ST-70-10C | ECSS - Superseded v1.0 | 9.6b | Requirement | ECSS-Q-ST-70-10_0590337 | 1 | Created | The limits for the dimensional characteristics shall be as follows: 1. External dimension tolerance: ±0,2 mm; 2. Thickness tolerance: ±10 %; 3. Maximum active board size: supplier’s specification; 4. Maximum board thickness: 3,2 mm; 5. Positioning between registration mark and edge of circuit: D maximum 0,20 mm; 6. Conductor width: (a) Internal: 120 mm minimum; (b) External: 200 mm minimum (for fine pitch 120 mm width is tolerated if less than 5 mm from component pad); 7. Conductor spacing: (a) Internal: 150 mm minimum; (b) External: 300 mm minimum (for fine pitch 150 mm spacing is tolerated if less than 5 mm from component pad); 8. Conductor tolerance (minimum/maximum): supplier’s specification; 9. Tolerance on diameter of terminal pads: supplier’s specification; 10. Minimum drilled hole diameter: (a) Component hole: in conformance with ECSS-Q-ST-70-08; (b) Via hole: 0,25 mm minimum and maximum aspect ratio t/d = 6; (c) Buried via: supplier’s specification and maximum aspect ratio t/d = 6; (d) Blind via produced sequentially: supplier’s specification and maximum aspect ratio t/d = 6; 11. Tolerance on diameter of plated­through holes: (a) Nominal Æ ³ 0,7: D maximum 0,15 mm for component hole; (b) Nominal Æ < 0,7: D maximum 0,20 mm; 12. Tolerance on diameter of non­plated­through holes: D maximum 0,20 mm; 13. Positioning of holes with respect to reference mark: ±0,10 mm; 14. Relative misregistration pad/hole: £ 0,15 mm; 15. Misalignment determined by measuring minimum annular ring: (a) External layers: solder side: 0,20 mm; (b) External layers: component side (reduced pads): 0,10 mm; (c) External layers: non­soldering hole: 0,10 mm; (d) Internal layers: 0,05 mm; 16. Layer to layer registration: ±100 mm; 17. Number of layers: 18 maximum.
ECSS-Q-ST-70-10C | ECSS - Superseded v1.0 | 9.6c | Requirement | ECSS-Q-ST-70-10_0590338 | 1 | Created | The limits for the electrolytic coatings shall be as follows: 1. Electrolytic copper plating: (a) Minimum purity: 99,5 %; (b) Thickness of surface pattern: ³ 25 mm; (c) Thickness of plated­through holes: ³ 25 mm; (d) Thickness of via holes: ³ 20 mm; (e) Thickness of buried via holes: ³ 18 mm; (f) Thickness of blind via holes: ³ 18 mm; 2. Tin lead plating after reflow: (a) Tin content of alloy: (63 ± 8) %; (b) Thickness on surface: ³ 8 mm in highest part; (c) Thickness in plated­through holes: ³ 8 mm highest part (minimum half height of hole wall); (d) On corner angle: ³ 2 mm; 3. Electrolytic gold plating: (a) Minimum purity: 99,8 % (b) Not containing more than 0,2 % silver; (c) Thickness on nickel: (4 ± 3) mm; (d) Thickness on copper: (5 ± 2) mm; 4. Electrolytic nickel plating: (a) Thickness: 2 mm to 10 mm; NOTE It is optional under gold. 5. Resin fill in buried vias: see 7.3.4.3.3h; 6. Insulation between layers: 70 mm minimum.
ECSS-Q-ST-70-10C | ECSS - Superseded v1.0 | 9.6d | Requirement | ECSS-Q-ST-70-10_0590339 | 1 | Created | The limits for the mechanical characteristics shall be as follows: 1. Warp and twist: £ 1,1 % for board thickness ³ 1,6 mm, £ 1,5 % for board thickness < 1,6 mm; 2. Conductor adhesion/peel strength: (a) On epoxy with Tg < 160 °C: ³ 16 N/cm; (b) On epoxy with Tg > 180 °C: ³ 12 N/cm; (c) On polyimide: ³ 12 N/cm; (d) On bismaleimide/trazine modified epoxy HTg: ³ 12 N/cm; (e) Aramide/polyimide: ³ 6 N/cm; 3. Bond strength/pull strength: (a) For terminal pads 4 mm Æ on epoxy Tg < 160 °C: ³ 140 N; (b) For terminal pads 4 mm Æ on epoxy Tg > 180 °C: ³ 80 N; (c) For terminal pads 4 mm Æ on polyimide: ³ 80 N; (d) For terminal pads 4 mm Æ on bismaleimide/trazine modified epoxy HTg: ³ 60 N; (e) For terminal pads 4 mm Æ on aramide/polyimide: ³ 60 N; (f) For terminal pads 2 mm Æ on epoxy Tg < 160 °C: ³ 35 N; (g) For terminal pads 2 mm Æ on epoxy Tg > 180 °C: ³ 20 N; (h) For terminal pads 2 mm Æ on polyimide: ³ 20 N; (i) For terminal pads 2 mm Æ on bismaleimide/trazine modified epoxy HTg: ³ 12 N; (j) For terminal pads 2 mm Æ aramide/polyimide: ³ 12 N.
ECSS-Q-ST-70-10C | ECSS - Superseded v1.0 | 9.6e | Requirement | ECSS-Q-ST-70-10_0590340 | 1 | Created | The limits for the electrical characteristics shall be as follows: 1. Insulation resistance: (a) Intralayer: > 104 MW; (b) Interlayer: > 105 MW; 2. Withstanding voltage per mm spacing between conductors: (a) Intralayer and interlayer: 1 000 V r.m.s.; 3. Short time overload: (a) 0,035 mm copper thickness: 7 A for 4 s; (b) 0,070 mm copper thickness: 14 A for 4 s; 4. Long time overload, destructive current: (a) 0,035 mm copper thickness: I ³ 8 A; (b) 0,070 mm copper thickness: I ³ 16 A; 5. Internal short circuit: (a) Insulation resistance: ³ 103 MW.
ECSS-Q-ST-70-10C | ECSS - Superseded v1.0 | A.2.1<1>a | Requirement | ECSS-Q-ST-70-10_0590341 | 1 | Created | The report shall contain the description and history of the sample.
ECSS-Q-ST-70-10C | ECSS - Superseded v1.0 | A.2.1<2>a | Requirement | ECSS-Q-ST-70-10_0590342 | 1 | Created | The report shall contain the visual inspection parameters.
ECSS-Q-ST-70-10C | ECSS - Superseded v1.0 | A.2.1<3>a | Requirement | ECSS-Q-ST-70-10_0590343 | 1 | Created | The report shall contain the measurements of the atmospheric conditions (room temperature, relative humidity and atmospheric pressure).
ECSS-Q-ST-70-10C | ECSS - Superseded v1.0 | A.2.1<4>a | Requirement | ECSS-Q-ST-70-10_0590344 | 1 | Created | The report shall contain the results of the evaluation test.
ECSS-Q-ST-70-10C | ECSS - Superseded v1.0 | A.2.1<5>a | Requirement | ECSS-Q-ST-70-10_0590345 | 1 | Created | The report shall contain the results of the measurements on the microsection.
ECSS-Q-ST-70-10C | ECSS - Superseded v1.0 | B.2.1<1>a | Requirement | ECSS-Q-ST-70-10_0590346 | 1 | Created | The report shall contain the description and history of the sample.
ECSS-Q-ST-70-10C | ECSS - Superseded v1.0 | B.2.1<2>a | Requirement | ECSS-Q-ST-70-10_0590347 | 1 | Created | The report shall contain the visual inspection parameters.
ECSS-Q-ST-70-10C | ECSS - Superseded v1.0 | B.2.1<3>a | Requirement | ECSS-Q-ST-70-10_0590348 | 1 | Created | The report shall contain the measurements of the atmospheric conditions (room temperature, relative humidity and atmospheric pressure).
ECSS-Q-ST-70-10C | ECSS - Superseded v1.0 | B.2.1<4>a | Requirement | ECSS-Q-ST-70-10_0590349 | 1 | Created | The report shall contain the results of the qualification programme.
ECSS-Q-ST-70-10C | ECSS - Superseded v1.0 | B.2.1<5>a | Requirement | ECSS-Q-ST-70-10_0590350 | 1 | Created | The report shall contain the results of the measurements on the microsection.
ECSS-Q-ST-70-10C | ECSS - Superseded v1.0 | C.2.1<1>a | Requirement | ECSS-Q-ST-70-10_0590351 | 1 | Created | The PID shall list all the process and control specifications with number, issue number and date for the full manufacturing flow for the qualified PCBs and the limits of approval.
ECSS-Q-ST-70-10C | ECSS - Superseded v1.0 | D.2.1<1>a | Requirement | ECSS-Q-ST-70-10_0590352 | 1 | Created | The report shall contain the list of changes, if any, in manufacturing equipment and processes or materials used, in particular: 1. Change of base materials. 2. Change of chemical products. 3. Change of process sequence. 4. Change in process parameters. 5. Change of equipment.
ECSS-Q-ST-70-10C | ECSS - Superseded v1.0 | D.2.1<2>a | Requirement | ECSS-Q-ST-70-10_0590353 | 1 | Created | The report shall contain the list of PCBs supplied to this specification by the above mentioned plant during the last 24 months.
ECSS-Q-ST-70-10C | ECSS - Superseded v1.0 | D.2.1<2>b | Requirement | ECSS-Q-ST-70-10_0590354 | 1 | Created | The evaluation test report of the delivered PCB shall be in conformance with Annex A.
ECSS-Q-ST-70-11C | ECSS - Superseded v1.0 | 5.1.1a | Requirement | ECSS-Q-ST-70-11_0600001 | 1 | Created | The supplier shall procure PCBs from a PCB manufacturer with a qualification approval for an identified technology in conformance with ECSS-Q-ST-70-10. NOTE The supplier can procure space quality PCBs from a PCB manufacturer with qualification approval according to ECSS-ST-Q-70-10 during the valid period of the approval.
ECSS-Q-ST-70-11C | ECSS - Superseded v1.0 | 5.1.1b | Requirement | ECSS-Q-ST-70-11_0600002 | 1 | Created | The supplier shall perform the incoming inspection and control of the delivered PCBs.
ECSS-Q-ST-70-11C | ECSS - Superseded v1.0 | 5.1.2a | Requirement | ECSS-Q-ST-70-11_0600003 | 1 | Created | The supplier and PCB manufacturer shall agree on the following issues: 1. The transfer of the plotting, drilling and routing data from the supplier to the PCB manufacturer; 2. The numbering system for the different issues; NOTE This is done to avoid mistakes. 3. Construction data, such as hole sizes, contours and thickness dimensions, as well as specific requirements regarding electrical requirements and dielectric properties. NOTE The agreement between the supplier and the PCB manufacturer can be described in the specific procurement document.
ECSS-Q-ST-70-11C | ECSS - Superseded v1.0 | 5.1.2b | Requirement | ECSS-Q-ST-70-11_0600004 | 1 | Created | The supplier shall provide the PCB manufacturer with the net list documentation with a suitable format. NOTE The net list is used to verify that the supplier’s data files are correctly transferred to the PCB manufacturer and to set up the electrical functional testing of the finished PCBs.
ECSS-Q-ST-70-11C | ECSS - Superseded v1.0 | 5.1.2c | Requirement | ECSS-Q-ST-70-11_0600005 | 1 | Created | The supplier shall include the manufacturing tolerances given by the PCB manufacturer when designing the PCB layout. NOTE The tolerances and requirements for the various finished PCBs are specified in clause 7.
ECSS-Q-ST-70-11C | ECSS - Superseded v1.0 | 5.1.2d | Requirement | ECSS-Q-ST-70-11_0600006 | 1 | Created | Multilayer PCBs shall have a layout and be built as symmetrical as possible to avoid excessive wrapage and twist.
ECSS-Q-ST-70-11C | ECSS - Superseded v1.0 | 5.1.2e | Requirement | ECSS-Q-ST-70-11_0600007 | 1 | Created | The supplier shall use a minimum of two prepregs, between layers.
ECSS-Q-ST-70-11C | ECSS - Superseded v1.0 | 5.1.2f | Requirement | ECSS-Q-ST-70-11_0600008 | 1 | Created | The number of electrical layers shall be an even number.
ECSS-Q-ST-70-11C | ECSS - Superseded v1.0 | 5.1.2g | Requirement | ECSS-Q-ST-70-11_0600009 | 1 | Created | For rigid-flex PCBs the customer shall order the PCB with its frame attached. NOTE 1 This is done in order not to stress the flexible parts during handling and mounting of components. NOTE 2 The frame can be detached after the assembly of the PCBs.
ECSS-Q-ST-70-11C | ECSS - Superseded v1.0 | 5.1.2h | Permission | ECSS-Q-ST-70-11_0600157 | 1 | Created | The PCB may be procured without the frame providing that stressing of the flexible connection is avoided.
ECSS-Q-ST-70-11C | ECSS - Superseded v1.0 | 5.1.2i | Requirement | ECSS-Q-ST-70-11_0600011 | 1 | Created | The PCB manufacturer shall define during the design together with the supplier the amount of copper and its distribution. NOTE An even distribution is preferred.
ECSS-Q-ST-70-11C | ECSS - Superseded v1.0 | 5.1.2j | Recommendation | ECSS-Q-ST-70-11_0600158 | 1 | Created | For surface mount technology and circuits to be wave soldered, only pads on the external layer should be used. NOTE This is done because high density circuitry on external layers is not reliable.
ECSS-Q-ST-70-11C | ECSS - Superseded v1.0 | 5.1.2k | Requirement | ECSS-Q-ST-70-11_0600013 | 1 | Created | The supplier shall use teardrop design for fine lines and small annular rings.
ECSS-Q-ST-70-11C | ECSS - Superseded v1.0 | 5.1.2l | Requirement | ECSS-Q-ST-70-11_0600014 | 1 | Created | The PCB manufacturer shall not use hot air solder levelling (HAL or HASL) and infrared reflow. NOTE These techniques can be destructive because of overheating of the PCB. Also it does not appear possible to fulfil the requirement for the tin-lead surface finish with regard to dimensions.
ECSS-Q-ST-70-11C | ECSS - Superseded v1.0 | 5.1.2m | Requirement | ECSS-Q-ST-70-11_0600015 | 1 | Created | Before any installation of components or soldering or desoldering operations a bake-out shall be performed as specified in ECSS-Q-ST-70-08.
ECSS-Q-ST-70-11C | ECSS - Superseded v1.0 | 5.2.1a | Requirement | ECSS-Q-ST-70-11_0600016 | 1 | Created | The PCB manufacturer shall use materials which conform to ECSS-Q-ST-70, IEC 60249 (1993-05) and IPC-4101 Standards. NOTE All base materials are mentioned in clause 7.
ECSS-Q-ST-70-11C | ECSS - Superseded v1.0 | 5.2.2a | Requirement | ECSS-Q-ST-70-11_0600017 | 1 | Created | The supplier shall design the external layer using basic copper thickness of 70 mm, 35 mm, 17,5 m and 9 m.
ECSS-Q-ST-70-11C | ECSS - Superseded v1.0 | 5.2.2b | Requirement | ECSS-Q-ST-70-11_0600018 | 1 | Created | The supplier shall design the internal layers using basic copper thickness of 70 mm, 35 mm and 17,5 mm.
ECSS-Q-ST-70-11C | ECSS - Superseded v1.0 | 5.2.2c | Requirement | ECSS-Q-ST-70-11_0600019 | 1 | Created | For Cu-foil the PCB manufacturer shall use copper quality “HTE” (IPC-MF-150F).
ECSS-Q-ST-70-11C | ECSS - Superseded v1.0 | 5.2.3.1a | Requirement | ECSS-Q-ST-70-11_0600020 | 1 | Created | The PCB shall be manufactured with copper of purity of at least 99,5 %.
ECSS-Q-ST-70-11C | ECSS - Superseded v1.0 | 5.2.3.1b | Requirement | ECSS-Q-ST-70-11_0600021 | 1 | Created | The copper ductility shall be at least 12 %. NOTE A ductility of 18 % is recommended.
ECSS-Q-ST-70-11C | ECSS - Superseded v1.0 | 5.2.3.1c | Requirement | ECSS-Q-ST-70-11_0600022 | 1 | Created | The PCB manufacturer shall plate the plated-through holes with the following copper thickness: 1. For soldering holes at least 25 mm 2. Via holes at least 20 mm.
ECSS-Q-ST-70-11C | ECSS - Superseded v1.0 | 5.2.3.1d | Requirement | ECSS-Q-ST-70-11_0600023 | 1 | Created | The total basic and plated copper on surface layers for soldering pads shall have a thickness of at least 40 mm.
ECSS-Q-ST-70-11C | ECSS - Superseded v1.0 | 5.2.3.1e | Requirement | ECSS-Q-ST-70-11_0600024 | 1 | Created | The total basic and plated copper for internal layers shall have a thickness of at least 17,5 mm.
ECSS-Q-ST-70-11C | ECSS - Superseded v1.0 | 5.2.3.2a | Requirement | ECSS-Q-ST-70-11_0600025 | 1 | Created | The fused tin-lead shall have a minimum thickness of 8 mm in the highest part of the pad and tracks. NOTE Before reflow the thickness of (15 ± 7) mm is recommended.
ECSS-Q-ST-70-11C | ECSS - Superseded v1.0 | 5.2.3.2b | Requirement | ECSS-Q-ST-70-11_0600026 | 1 | Created | The fused tin-lead shall have a minimum thickness of 2 mm on the corner of the PTH. NOTE A fused tin-lead thickness of 1 mm on the corner of the PTH can be tolerated provided that the solderability is acceptable.
ECSS-Q-ST-70-11C | ECSS - Superseded v1.0 | 5.2.3.2c | Requirement | ECSS-Q-ST-70-11_0600027 | 1 | Created | The fused tin-lead shall have a thickness of 8 mm on half of the height of the hole wall.
ECSS-Q-ST-70-11C | ECSS - Superseded v1.0 | 5.2.3.2d | Requirement | ECSS-Q-ST-70-11_0600028 | 1 | Created | The fused tin-lead shall have a thickness of 2 mm on the remaining two quarters of the hole wall.
ECSS-Q-ST-70-11C | ECSS - Superseded v1.0 | 5.2.3.2e | Recommendation | ECSS-Q-ST-70-11_0600159 | 1 | Created | The fused tin-lead should reflow over the edges of the copper pads and tracks.
ECSS-Q-ST-70-11C | ECSS - Superseded v1.0 | 5.2.3.3a | Requirement | ECSS-Q-ST-70-11_0600030 | 1 | Created | The electrolytic nickel plating over copper shall have a thickness from 2 mm to 10 mm.
ECSS-Q-ST-70-11C | ECSS - Superseded v1.0 | 5.2.3.4a | Requirement | ECSS-Q-ST-70-11_0600031 | 1 | Created | The PCB manufacturer shall use gold for high frequency circuits or other assembly methods when specified by the supplier.
ECSS-Q-ST-70-11C | ECSS - Superseded v1.0 | 5.2.3.4b | Requirement | ECSS-Q-ST-70-11_0600032 | 1 | Created | When gold finish is needed the PCB shall be manufactured with gold of a purity of at least 99,8 %.
ECSS-Q-ST-70-11C | ECSS - Superseded v1.0 | 5.2.3.4c | Requirement | ECSS-Q-ST-70-11_0600033 | 1 | Created | When gold finish is needed the PCB shall be manufactured with gold that does not contain more than 0,2 % of silver. NOTE Alternative types of gold (e.g. for high frequency circuits) can be used, provided that the gold is proven to be satisfactory during execution of the qualification programme.
ECSS-Q-ST-70-11C | ECSS - Superseded v1.0 | 5.2.3.4d | Requirement | ECSS-Q-ST-70-11_0600034 | 1 | Created | The thickness of gold over bare copper shall be between 3 mm and 7 mm.
ECSS-Q-ST-70-11C | ECSS - Superseded v1.0 | 5.2.3.4e | Requirement | ECSS-Q-ST-70-11_0600035 | 1 | Created | The thickness of gold over nickel plating shall be between 1 mm and 7 mm.
ECSS-Q-ST-70-11C | ECSS - Superseded v1.0 | 5.2.3.4f | Requirement | ECSS-Q-ST-70-11_0600036 | 1 | Created | If tin-lead plating is applied together with gold plating on the same PCB, a tin-lead overlap on gold of minimum 200 mm shall be used on the surface of the PCB. NOTE This is done in order to ensure protection of the plated copper layer.
ECSS-Q-ST-70-11C | ECSS - Superseded v1.0 | 5.2.3.4g | Requirement | ECSS-Q-ST-70-11_0600037 | 1 | Created | The tin-lead overlap area shall be a minimum of 200 mm distance from the termination pad designated for soldering as given in ECSS-Q-ST-70-08 clause 8.4.
ECSS-Q-ST-70-11C | ECSS - Superseded v1.0 | 5.2.4.1a | Requirement | ECSS-Q-ST-70-11_0600038 | 1 | Created | The PCB manufacturer shall use copper - invar - copper or copper - molybdenum - copper in conformance with IPC-CF-152B.
ECSS-Q-ST-70-11C | ECSS - Superseded v1.0 | 5.2.4.2a | Requirement | ECSS-Q-ST-70-11_0600039 | 1 | Created | For copper, aluminium and brass heat-sinks, the PCB manufacturer shall use the material as specified by the supplier’s DML.
ECSS-Q-ST-70-11C | ECSS - Superseded v1.0 | 5.3.1a | Requirement | ECSS-Q-ST-70-11_0600040 | 1 | Created | The PCB manufacturer shall mark the PCBs as follows: 1. PCB manufacturer’s logo 2. PCB reference code and serial number NOTE In the event that there is not sufficient space on the PCBs for the marking, the PCB manufacturer can ensure traceability by other means or request for waiver. 3. Number of layers.
ECSS-Q-ST-70-11C | ECSS - Superseded v1.0 | 5.3.1b | Requirement | ECSS-Q-ST-70-11_0600041 | 1 | Created | Marking inks shall be as follows: 1. Permanent polymer inks 2. Specified in the procurement documentation 3. Capable of withstanding fluxes, cleaning solvents, soldering, cleaning and coating processes encountered in later manufacturing processes according to ECSS-Q-ST-70-07, ECSS-Q-ST-70-08, ECSS-Q-ST-70-28, ECSS-Q-ST-70-38 4. Conform to the outgassing requirements of ECSS-Q-ST-70-02.
ECSS-Q-ST-70-11C | ECSS - Superseded v1.0 | 5.3.1c | Requirement | ECSS-Q-ST-70-11_0600042 | 1 | Created | If a conductive marking is used, the marking shall be treated as a conductive element on the PCB.
ECSS-Q-ST-70-11C | ECSS - Superseded v1.0 | 5.3.2a | Requirement | ECSS-Q-ST-70-11_0600043 | 1 | Created | The PCB manufacturer shall produce one associated test coupon per panel to be delivered to the supplier.
ECSS-Q-ST-70-11C | ECSS - Superseded v1.0 | 5.3.2b | Requirement | ECSS-Q-ST-70-11_0600044 | 1 | Created | The design of the associated test coupon shall be representative of the PCBs to be delivered to the supplier.
ECSS-Q-ST-70-11C | ECSS - Superseded v1.0 | 5.3.2c | Requirement | ECSS-Q-ST-70-11_0600045 | 1 | Created | The supplier and the PCB manufacturer shall agree on the design of the associated test coupon.
ECSS-Q-ST-70-11C | ECSS - Superseded v1.0 | 5.3.2d | Requirement | ECSS-Q-ST-70-11_0600046 | 1 | Created | The associated test coupon shall enable: 1. Testing as defined in clause 6 2. Testing of insulation resistance as defined in ECSS-Q-ST-70-10 clause 7.2.8 3. Continuity testing as defined in ECSS-Q-ST-70-10 clause 7.2.8 4. Dielectric withstanding voltage as defined in ECSS-Q-ST-70-10 clause 7.2.8.
ECSS-Q-ST-70-11C | ECSS - Superseded v1.0 | 5.3.3a | Requirement | ECSS-Q-ST-70-11_0600047 | 1 | Created | The PCB manufacturer shall test an in house associated test coupon to demonstrate the compliance to the inspection criteria of microsections as described in clause 6.3.
ECSS-Q-ST-70-11C | ECSS - Superseded v1.0 | 5.3.3b | Requirement | ECSS-Q-ST-70-11_0600048 | 1 | Created | The PCB manufacturer shall not deliver a PCB for which the results on the associated test coupon present any major nonconformance as per clauses 6 and 7.
ECSS-Q-ST-70-11C | ECSS - Superseded v1.0 | 5.3.3c | Requirement | ECSS-Q-ST-70-11_0600049 | 1 | Created | The PCB manufacturer shall deliver the data package to the supplier.
ECSS-Q-ST-70-11C | ECSS - Superseded v1.0 | 5.3.3d | Requirement | ECSS-Q-ST-70-11_0600050 | 1 | Created | The data package shall contain the following items: 1. The Certificate of conformance (CoC) in conformance with Annex A; 2. Supplier specification.
ECSS-Q-ST-70-11C | ECSS - Superseded v1.0 | 5.4.1a | Requirement | ECSS-Q-ST-70-11_0600051 | 1 | Created | PCBs shall be stored in a dry environment until they are soldered.
ECSS-Q-ST-70-11C | ECSS - Superseded v1.0 | 5.4.1b | Requirement | ECSS-Q-ST-70-11_0600052 | 1 | Created | If assembly involves two or more steps, the supplier shall store the PCBs in between the assembly steps in containers either with desiccant or in dry nitrogen environment.
ECSS-Q-ST-70-11C | ECSS - Superseded v1.0 | 5.4.1c | Requirement | ECSS-Q-ST-70-11_0600053 | 1 | Created | The PCBs shall be handled only with clean lint-free gloves.
ECSS-Q-ST-70-11C | ECSS - Superseded v1.0 | 5.4.2a | Requirement | ECSS-Q-ST-70-11_0600054 | 1 | Created | The PCBs and their associated test coupons shall be packed in order to prevent any degradation due to corrosion, deterioration or physical damage.
ECSS-Q-ST-70-11C | ECSS - Superseded v1.0 | 5.4.2b | Requirement | ECSS-Q-ST-70-11_0600055 | 1 | Created | The PCBs shall be individually packed in a non-corrosive material.
ECSS-Q-ST-70-11C | ECSS - Superseded v1.0 | 5.4.2c | Requirement | ECSS-Q-ST-70-11_0600056 | 1 | Created | The PCB manufacturer shall ensure safe delivery to the supplier.
ECSS-Q-ST-70-11C | ECSS - Superseded v1.0 | 5.4.2d | Requirement | ECSS-Q-ST-70-11_0600057 | 1 | Created | The packaging shall consist of individual, air tight plastic containers.
ECSS-Q-ST-70-11C | ECSS - Superseded v1.0 | 5.4.2e | Requirement | ECSS-Q-ST-70-11_0600058 | 1 | Created | PVC packaging shall not be used.
ECSS-Q-ST-70-11C | ECSS - Superseded v1.0 | 5.4.2f | Requirement | ECSS-Q-ST-70-11_0600059 | 1 | Created | Desiccant or dry nitrogen filling shall be used in the packaging.
ECSS-Q-ST-70-11C | ECSS - Superseded v1.0 | 5.4.2g | Requirement | ECSS-Q-ST-70-11_0600060 | 1 | Created | The PCB shall not be in direct contact with the desiccant.
ECSS-Q-ST-70-11C | ECSS - Superseded v1.0 | 5.4.2h | Requirement | ECSS-Q-ST-70-11_0600061 | 1 | Created | If a desiccant is used, means for indication of moisture content shall be provided.
ECSS-Q-ST-70-11C | ECSS - Superseded v1.0 | 5.4.2i | Requirement | ECSS-Q-ST-70-11_0600062 | 1 | Created | The PCBs and their associated test coupon shall be packed in order to avoid pressure on, or friction between the PCBs.
ECSS-Q-ST-70-11C | ECSS - Superseded v1.0 | 5.4.2j | Requirement | ECSS-Q-ST-70-11_0600063 | 1 | Created | The containers used to ship the PCBs and the associated test coupon shall be of type and size that ensure acceptance by common carrier.
ECSS-Q-ST-70-11C | ECSS - Superseded v1.0 | 5.4.2k | Requirement | ECSS-Q-ST-70-11_0600064 | 1 | Created | Each shipment shall include for every delivered PCB the Certificate of conformance (CoC) established in conformance with Annex A.
ECSS-Q-ST-70-11C | ECSS - Superseded v1.0 | 5.4.2l | Requirement | ECSS-Q-ST-70-11_0600065 | 1 | Created | Each shipping container shall be marked according to supplier requirements.
ECSS-Q-ST-70-11C | ECSS - Superseded v1.0 | 5.5.1a | Requirement | ECSS-Q-ST-70-11_0600066 | 1 | Created | The supplier shall inspect each of the delivered PCBs according to PCB delivery clause 5.3.
ECSS-Q-ST-70-11C | ECSS - Superseded v1.0 | 5.5.1b | Requirement | ECSS-Q-ST-70-11_0600067 | 1 | Created | The supplier shall visually inspect each of the delivered PCBs in conformance with the procedure shown in clause 6.
ECSS-Q-ST-70-11C | ECSS - Superseded v1.0 | 5.5.1c | Requirement | ECSS-Q-ST-70-11_0600068 | 1 | Created | The supplier shall reject a PCB in case of a major nonconformance.
ECSS-Q-ST-70-11C | ECSS - Superseded v1.0 | 5.5.1d | Requirement | ECSS-Q-ST-70-11_0600069 | 1 | Created | The supplier shall retain the associated test coupon for at least 10 years or as otherwise specified in the project requirements. NOTE The associated test coupon can be used for supplementary testing.
ECSS-Q-ST-70-11C | ECSS - Superseded v1.0 | 5.5.2a | Requirement | ECSS-Q-ST-70-11_0600070 | 1 | Created | The supplier and the PCB manufacturer shall agree on the electrical test to be performed by the PCB manufacturer.
ECSS-Q-ST-70-11C | ECSS - Superseded v1.0 | 5.5.2b | Requirement | ECSS-Q-ST-70-11_0600071 | 1 | Created | The PCB manufacturer shall use either the test bed electrical tester or the flying probe tester to measure the continuity and the insulation as part of functional testing.
ECSS-Q-ST-70-11C | ECSS - Superseded v1.0 | 6.2.1a | Requirement | ECSS-Q-ST-70-11_0600072 | 1 | Created | Each board shall be inspected with the naked eye for correct marking.
ECSS-Q-ST-70-11C | ECSS - Superseded v1.0 | 6.2.1b | Requirement | ECSS-Q-ST-70-11_0600073 | 1 | Created | The marking shall be legible and resistant to test stresses.
ECSS-Q-ST-70-11C | ECSS - Superseded v1.0 | 6.2.1c | Requirement | ECSS-Q-ST-70-11_0600074 | 1 | Created | The nonconformance criteria shall be as follows: 1. Identification impossible........................................M 2. Marking not conforming to supplier’s specification....M 3. Defects not affecting identifications........................m
ECSS-Q-ST-70-11C | ECSS - Superseded v1.0 | 6.2.2a | Requirement | ECSS-Q-ST-70-11_0600075 | 1 | Created | Each board shall be inspected by magnification ³ ´10 with suitable lighting conditions to verify that construction and workmanship meet the requirements.
ECSS-Q-ST-70-11C | ECSS - Superseded v1.0 | 6.2.2b | Requirement | ECSS-Q-ST-70-11_0600076 | 1 | Created | In case of any irregularity, the area shall be examined under ´20 - ´40 magnification.
ECSS-Q-ST-70-11C | ECSS - Superseded v1.0 | 6.2.2c | Requirement | ECSS-Q-ST-70-11_0600077 | 1 | Created | The nonconformance criteria for the general cleanliness and contamination shall be as follows: 1. Contamination visible to the naked eye and not removable by cleaning according to ECSS-Q-ST-70-08..................................................................M 2. Contamination visible to the naked eye and removable by cleaning according to ECSS-Q-ST-70-08....m
ECSS-Q-ST-70-11C | ECSS - Superseded v1.0 | 6.2.2d | Requirement | ECSS-Q-ST-70-11_0600078 | 1 | Created | The nonconformance criteria for the substrate shall be as follows: 1. Not in conformance with PCB manufacturer’s trademark and required quality .........................................M 2. Scratches cutting glass fibre or leaving marks in the dielectric laminate that are affecting reliability................................M 3. Scratches not affecting reliability ........................................m 4. Dents, crazing and haloing: (a) Visible to the naked eye...................................................................................................................................M (b) Only visible with magnification aids...................................................................................................................m 5. Non­homogeneity regarding colouring and opacity......................................................................................................m/M 6. Discoloured copper oxide layer on internal layer is acceptable 7. Inclusion of foreign matter, blistering or air bubbles: (a) Visible to the naked eye....................................................................................................................................M (b) Only visible with magnification aids....................................................................................................................m 8. Delamination..........................................................................................................................................................M 9. Measling: (a) General measling spread over the whole PCB surface..........................................................................................M (b) Local measling that causes reduction of the insulation distance in the outer layer to below the requirement..............M (c) Local measling that does not cause reduction of the insulation distance in the outer layer to below the requirement..m 10. Fungus growth;......................................................................................................................................................M 11. Delamination of cover layer (only for flexible PCB)......................................................................................................m/M
ECSS-Q-ST-70-11C | ECSS - Superseded v1.0 | 6.2.2e | Requirement | ECSS-Q-ST-70-11_0600079 | 1 | Created | The nonconformance criteria for non­plated­through holes shall be as follows: 1. Holes plated unintentionally...............................................m/M 2. Incompletely drilled holes, missing or additional holes..........m/M
ECSS-Q-ST-70-11C | ECSS - Superseded v1.0 | 6.2.2f | Requirement | ECSS-Q-ST-70-11_0600080 | 1 | Created | The nonconformance criteria for the routing shall be as follows: 1. Incomplete routing of board, such that dimensional or mechanical requirements are not met M 2. Arbitrary cutting defects that remain acceptable within the dimensional requirements................................................................................m
ECSS-Q-ST-70-11C | ECSS - Superseded v1.0 | 6.2.2g | Requirement | ECSS-Q-ST-70-11_0600081 | 1 | Created | The nonconformance criteria for the surface metallization shall be as follows: 1. Conductors or pads not conforming to supplier’s specification M 2. Terminal pads or conductors partially or completely missing...............................................M 3. Terminal pads or conductors that are cut M 4. Terminal pads or conductors forming a short circuit...........................................................M 5. Lifting/delamination of conductive pattern from substrate....................................................M 6. Scratches in the SnPb metallisation exposing the underlaying copper plating M 7. Copper or nickel visible on top surface plated areas M NOTE Exposed copper can be accepted on the side of tracks or on the side of soldering pads. 8. Large number of superficial scratches not attributed to a manufacturing process evidencing bad workmanship M 9. Dewetting of fused tin lead finish on solder pads M 10. Granular surface structure of fused tin lead finish on solder pads m/M 11. Corrosion of exposed copper...........................................................................................M 12. Migration of underlaying copper through gold coating.........................................................M
ECSS-Q-ST-70-11C | ECSS - Superseded v1.0 | 6.2.2h | Requirement | ECSS-Q-ST-70-11_0600082 | 1 | Created | The nonconformance criteria for plated­through holes shall be as follows: 1. Incompletely drilled, additional or missing holes..................................................................................................M 2. Partially or completely missing metallization....................................................................................................... M 3. Component holes ³ 0,6 mm filled or partially filled with solder resulting in a diameter smaller than the requirement...m/M
ECSS-Q-ST-70-11C | ECSS - Superseded v1.0 | 6.2.2i | Requirement | ECSS-Q-ST-70-11_0600083 | 1 | Created | The nonconformance criteria for arbitrary defects of conductors and terminal pads shall be as follows: 1. a £ 20 % of x and minimum conductor width > requirement m 2. a > 20 % of x.................................................................................................................M 3. minimum conductor width < requirement..........................................................................M 4. b £ x.............................................................................................................................m 5. b > x.............................................................................................................................M 6. Opposite peaks: if z < 80 % of y M 7. Isolated peaks or valleys: h > 20 % of x and z < requirement.............................................M 8. Conducting island: a + h > 20 % of y and the isolation spacing < requirement......................M 9. Minimum remaining spacing y - a < requirement...............................................................M 10. a > 20 % of y................................................................................................................M 11. b > y.............................................................................................................................M 12. Cover layer (flexible PCBs) covering part of solder pad (see Figure 6-3) M NOTE Intermittent and irregular metallisation defects on conductors are edge roughness (peak or valley), pits, pin holes, voids, protrusions or indentations, as shown in Figure 6-1, Figure 6-2 and Figure 6-3.
ECSS-Q-ST-70-11C | ECSS - Superseded v1.0 | 6.2.3a | Requirement | ECSS-Q-ST-70-11_0600084 | 1 | Created | Each board shall be measured by means of suitable standard measuring equipment to verify that the physical dimensions, including board thickness and external dimensions meet the supplier’s specification.
ECSS-Q-ST-70-11C | ECSS - Superseded v1.0 | 6.2.3b | Requirement | ECSS-Q-ST-70-11_0600085 | 1 | Created | The nonconformance criteria for the thickness of base laminate (average of 4 measurements on the board) shall be as follows: 1. Thickness not conforming to tolerance limits of the supplier’s specification M
ECSS-Q-ST-70-11C | ECSS - Superseded v1.0 | 6.2.3c | Requirement | ECSS-Q-ST-70-11_0600086 | 1 | Created | The nonconformance criteria for the length and width of board (average of 2 measurements on the board) shall be as follows: 1. Length or width not conforming to tolerance limits of the supplier’s specification M
ECSS-Q-ST-70-11C | ECSS - Superseded v1.0 | 6.2.4a | Requirement | ECSS-Q-ST-70-11_0600087 | 1 | Created | The PCBs shall be placed unrestrained on a plane horizontal surface with the convex side upward.
ECSS-Q-ST-70-11C | ECSS - Superseded v1.0 | 6.2.4b | Requirement | ECSS-Q-ST-70-11_0600088 | 1 | Created | The warp shall be expressed in percentage terms.
ECSS-Q-ST-70-11C | ECSS - Superseded v1.0 | 6.2.4c | Requirement | ECSS-Q-ST-70-11_0600089 | 1 | Created | The maximum bow between the plane horizontal surface and the PCB shall be measured as defined in Figure 6-4.
ECSS-Q-ST-70-11C | ECSS - Superseded v1.0 | 6.2.4d | Requirement | ECSS-Q-ST-70-11_0600090 | 1 | Created | The length of the PCB shall be measured.
ECSS-Q-ST-70-11C | ECSS - Superseded v1.0 | 6.2.4e | Requirement | ECSS-Q-ST-70-11_0600091 | 1 | Created | The warp percentage shall be calculated as defined in equation [6-1]:
ECSS-Q-ST-70-11C | ECSS - Superseded v1.0 | 6.2.4f | Requirement | ECSS-Q-ST-70-11_0600093 | 1 | Created | The nonconformance criteria shall be as follows: 1. Warp > requirement M
ECSS-Q-ST-70-11C | ECSS - Superseded v1.0 | 6.2.5a | Requirement | ECSS-Q-ST-70-11_0600094 | 1 | Created | The PCB shall be placed on a plane horizontal surface so that it rests on three corners.
ECSS-Q-ST-70-11C | ECSS - Superseded v1.0 | 6.2.5b | Requirement | ECSS-Q-ST-70-11_0600095 | 1 | Created | The twist shall be expressed in percentage terms.
ECSS-Q-ST-70-11C | ECSS - Superseded v1.0 | 6.2.5c | Requirement | ECSS-Q-ST-70-11_0600096 | 1 | Created | The distance between the plane horizontal surface and the fourth corner of the PCB shall be measured as defined in Figure 6-5.
ECSS-Q-ST-70-11C | ECSS - Superseded v1.0 | 6.2.5d | Requirement | ECSS-Q-ST-70-11_0600097 | 1 | Created | The length of the diagonal shall be measured.
ECSS-Q-ST-70-11C | ECSS - Superseded v1.0 | 6.2.5e | Requirement | ECSS-Q-ST-70-11_0600098 | 1 | Created | The twist percentage shall be calculated as defined in equation [6-2].
ECSS-Q-ST-70-11C | ECSS - Superseded v1.0 | 6.2.5f | Requirement | ECSS-Q-ST-70-11_0600099 | 1 | Created | The nonconformance criteria shall be as follows: 1. Twist > requirement M
ECSS-Q-ST-70-11C | ECSS - Superseded v1.0 | 6.3.1a | Requirement | ECSS-Q-ST-70-11_0600101 | 1 | Created | The test shall be carried out in conformance with tests 1c and 15b of IEC 60326-2-am 1 (1992-06).
ECSS-Q-ST-70-11C | ECSS - Superseded v1.0 | 6.3.1b | Requirement | ECSS-Q-ST-70-11_0600102 | 1 | Created | For high frequency conductors the customer shall specify at which height of the conductor the width shall be measured (see Figure 6-6).
ECSS-Q-ST-70-11C | ECSS - Superseded v1.0 | 6.3.2a | Requirement | ECSS-Q-ST-70-11_0600103 | 1 | Created | The test shall be carried out on a microsection.
ECSS-Q-ST-70-11C | ECSS - Superseded v1.0 | 6.3.2b | Requirement | ECSS-Q-ST-70-11_0600104 | 1 | Created | Observations shall be made with magnification greater than or equal to ´250.
ECSS-Q-ST-70-11C | ECSS - Superseded v1.0 | 6.3.2c | Requirement | ECSS-Q-ST-70-11_0600105 | 1 | Created | The nonconformance criteria for the thickness of copper plating on external layers shall be as follows: 1. Basic copper: (a) Thickness not conforming to the supplier’s specification M 2. Basic copper plus electrolytic copper on non­soldering areas: (a) Thickness < requirement M 3. Basic copper plus electrolytic copper soldering pads (see Figure 6-7 number 2): (a) Thickness < 40 mm M
ECSS-Q-ST-70-11C | ECSS - Superseded v1.0 | 6.3.2d | Requirement | ECSS-Q-ST-70-11_0600106 | 1 | Created | The nonconformance criteria for the thickness of copper in plated­through holes that are component holes shall be as follows: 1. Average thickness based on 3 measurements taken on the hole walls (see Figure 6-7 number 1): (a) Thickness < requirement M
ECSS-Q-ST-70-11C | ECSS - Superseded v1.0 | 6.3.2e | Requirement | ECSS-Q-ST-70-11_0600107 | 1 | Created | The nonconformance criteria for the thickness of copper layer on internal layers shall be as follows: 1. Thickness not conforming to supplier’s specification M
ECSS-Q-ST-70-11C | ECSS - Superseded v1.0 | 6.3.2f | Requirement | ECSS-Q-ST-70-11_0600108 | 1 | Created | The nonconformance criteria for the thickness of copper in plated­through holes that are vias, buried vias or blind vias shall be as follows: 1. Thickness < requirement M
ECSS-Q-ST-70-11C | ECSS - Superseded v1.0 | 6.3.2g | Requirement | ECSS-Q-ST-70-11_0600109 | 1 | Created | The nonconformance criteria for the thickness of tin­lead alloy on surface, measured along the conductor longitudinal axis, shall be as follows: 1. 5 mm < thickness < 8 mm........m 2. Thickness < 5 mm..................M
ECSS-Q-ST-70-11C | ECSS - Superseded v1.0 | 6.3.2h | Requirement | ECSS-Q-ST-70-11_0600110 | 1 | Created | The nonconformance criteria for the thickness of tin­lead alloy in holes shall be as follows: 1. In highest part of half of the hole wall height (see Figure 6-7 number 3): thickness < 8 mm M 2. On angle of hole corner (see Figure 6-7 number 4): 1 mm < thickness < 2 mm m 3. On angle of hole corner (see Figure 6-7 number 4): thickness < 1 mm.................................M
ECSS-Q-ST-70-11C | ECSS - Superseded v1.0 | 6.3.2i | Requirement | ECSS-Q-ST-70-11_0600111 | 1 | Created | The nonconformance criteria for the thickness of electrolytic Au or Au/Ni on surface and in holes (measured along the conductor longitudinal axis) shall be as follows: 1. Au for manual soldering on nickel: (a) Thickness < 1 mm..................................................................................................M (b) Thickness > 7 mm..................................................................................................M 2. Au for manual soldering on copper: (a) Thickness < 3 mm..................................................................................................M (b) Thickness > 7 mm..................................................................................................M 3. Au for high frequency circuits or other assembly methods ­ as specified by customer: (a) Thickness not conforming to tolerance limits of supplier’s specification M 4. Ni: (a) Thickness < 2 mm..................................................................................................M (b) Thickness > 10 mm................................................................................................M
ECSS-Q-ST-70-11C | ECSS - Superseded v1.0 | 6.3.2j | Requirement | ECSS-Q-ST-70-11_0600112 | 1 | Created | The nonconformance criteria for the distance between SnPb and Au overlap and the termination pad designated for soldering shall be as follows: 1. Distance < 200 mm M
ECSS-Q-ST-70-11C | ECSS - Superseded v1.0 | 6.3.2k | Requirement | ECSS-Q-ST-70-11_0600113 | 1 | Created | The nonconformance criteria for the etch undercut on external and internal layers for fused SnPb (see Figure 6-8) shall be as follows: 1. Undercut (u) > total copper thickness (h) M
ECSS-Q-ST-70-11C | ECSS - Superseded v1.0 | 6.3.2l | Requirement | ECSS-Q-ST-70-11_0600114 | 1 | Created | The nonconformance criteria for the etch undercut on external and internal layers for Au plating with or without Ni finish (see Figure 6-9) shall be as follows: 1. If undercut (d) > 30 mm M
ECSS-Q-ST-70-11C | ECSS - Superseded v1.0 | 6.3.2m | Requirement | ECSS-Q-ST-70-11_0600115 | 1 | Created | The nonconformance criteria for the etch overhang on external layers for Au plating with or without Ni finish (see Figure 6-10) shall be as follows: 1. If overhang (D) > 2´ thickness of total copper M NOTE For high frequency application overhang is normally undesirable and can be removed mechanically.
ECSS-Q-ST-70-11C | ECSS - Superseded v1.0 | 6.3.3a | Requirement | ECSS-Q-ST-70-11_0600116 | 1 | Created | Sections of plated-through holes shall be observed with magnification greater than or equal to ´100.
ECSS-Q-ST-70-11C | ECSS - Superseded v1.0 | 6.3.3b | Requirement | ECSS-Q-ST-70-11_0600117 | 1 | Created | Layer misregistration compared to the minimum annular ring on pads.
ECSS-Q-ST-70-11C | ECSS - Superseded v1.0 | 6.3.3c | Requirement | ECSS-Q-ST-70-11_0600118 | 1 | Created | The nonconformance criteria for the layer misregistration on the external layer (see Figure 6-6) shall be as follows: 1. de < requirement M
ECSS-Q-ST-70-11C | ECSS - Superseded v1.0 | 6.3.3d | Requirement | ECSS-Q-ST-70-11_0600119 | 1 | Created | The nonconformance criteria for the layer misregistration on the internal layers (see Figure 6-6) shall be as follows: 1. di < requirement M 2. Minimum insulation between layers < requirement M
ECSS-Q-ST-70-11C | ECSS - Superseded v1.0 | 6.3.3e | Requirement | ECSS-Q-ST-70-11_0600120 | 1 | Created | The nonconformance criteria for irregular drilling (see Figure 6-11) shall be as follows: 1. Infiltration of metal into base laminate: (a) 40 mm < infiltration < 80 mm......................................................................................m (b) Infiltration> 80 mm....................................................................................................M 2. Presence of adhesive on basic copper not leading to rupture during fusing process or thermal shock m 3. Adhesion defects between metal­plating and basic copper M 4. Adhesion defects between metal­plating and inner layers.....................................................M 5. Resin smear on the interface between internal conductor and plated copper greater than 15 % of conductor thickness M 6. Void in resin greater than 50 % of basic copper thickness. M
ECSS-Q-ST-70-11C | ECSS - Superseded v1.0 | 6.3.3f | Requirement | ECSS-Q-ST-70-11_0600121 | 1 | Created | The nonconformance criteria for voids in PCB base laminate substrate and resin recession in holes (see Figure 6-12) shall be as follows: 1. Voids in the PCB base laminate substrate: (a) Lc > 80 mm..............................................................................................................M 2. At edge of metal­plating: (a) Sum of resin recession hc > 20 % sum hi M 3. Resin recession in hole before or after test: (a) Resin recession between 10 % and 20 % of height of hole m (b) If resin recession > 20 % of height of hole M
ECSS-Q-ST-70-11C | ECSS - Superseded v1.0 | 6.3.3g | Requirement | ECSS-Q-ST-70-11_0600122 | 1 | Created | The nonconformance criteria for the copper plating inside buried, blind, via and component holes shall be as follows: 1. Void in copper plating in holes M
ECSS-Q-ST-70-11C | ECSS - Superseded v1.0 | 6.3.3h | Requirement | ECSS-Q-ST-70-11_0600123 | 1 | Created | The nonconformance criteria for the resin inside buried vias shall be in conformance with Figure 6-13.
ECSS-Q-ST-70-11C | ECSS - Superseded v1.0 | 7.1a | Requirement | ECSS-Q-ST-70-11_0600124 | 1 | Created | The base materials shall be in conformance with ECSS-Q-ST-70, IEC specifications and IPC-4101 and shall be one of the following: 1. Woven-glass-reinforced epoxy resin FR4; 2. Woven-glass-reinforced polyimide resin.
ECSS-Q-ST-70-11C | ECSS - Superseded v1.0 | 7.1b | Requirement | ECSS-Q-ST-70-11_0600125 | 1 | Created | The limits for the dimensional characteristics shall be as follows: 1. External dimension tolerance: ±0,2 mm; 2. Thickness tolerance: ±10 %; 3. Active board size, maximum: supplier’s specification; 4. Board thickness maximum: 3,2 mm; 5. Positioning tolerance between registration mark and edge of circuit: ±0,2 mm; 6. Conductor width: 200 mm minimum (for fine pitch 120 mm width is tolerated if less than 5 mm from component pad); 7. Spacing between conductors: 300 mm minimum (for fine pitch 150 mm spacing is tolerated if less than 5 mm from component pad); 8. Conductor tolerance (minimum/maximum): supplier’s specification, ±20 % maximum; 9. Tolerance on diameter of terminal pads: supplier’s specification, ±20 % maximum; 10. Minimum hole diameter: (a) Component hole: in conformance with ECSS-Q-ST-70-08; (b) Via hole: 0,25 mm minimum and maximum aspect ratio t/d = 6; 11. Tolerance on diameter of plated­through holes: (a) Nominal Æ ³ 0,7 mm: D maximum 0,15 mm for component hole; (b) Nominal Æ < 0,7 mm: D maximum 0,20 mm; 12. Tolerance on diameter of non­plated­through holes: D maximum 0,20 mm; 13. Positioning tolerance of holes with respect to reference mark: ±0,1 mm; 14. Relative misregistration pad/hole: £ 0,15 mm; 15. Misalignment determined by measuring minimum annular ring: (a) Solder side: 0,20 mm; (b) Component side (reduced pads): 0,10 mm; (c) Non­soldering hole: 0,10 mm.
ECSS-Q-ST-70-11C | ECSS - Superseded v1.0 | 7.1c | Requirement | ECSS-Q-ST-70-11_0600126 | 1 | Created | The limits for the electrolytic coatings are as follows: 1. Electrolytic copper plating: (a) Minimum purity: 99,5 %; (b) Thickness of surface pattern: ³ 25 mm; (c) Thickness of plated­through holes: ³ 25 mm; (d) Thickness of via holes: ³ 20 mm; 2. Tin lead plating after reflow: (a) Tin content of alloy: (63 ± 8) %; (b) Thickness on surface: 8 mm in highest part; (c) Thickness in plated­through holes: 8 mm in highest part (minimum half height of hole wall); (d) Thickness on corner angle: 2 mm; 3. Electrolytic gold plating: (a) Minimum purity: 99,8 % (not more than 0,2 % silver); (b) Thickness on nickel: (4 ± 3) mm; (c) Thickness on copper: (5 ± 2) mm; 4. Electrolytic nickel plating: (a) Thickness: 2 mm to 10 mm. NOTE Electrolytic nickel plating is optional under gold.
ECSS-Q-ST-70-11C | ECSS - Superseded v1.0 | 7.1d | Requirement | ECSS-Q-ST-70-11_0600127 | 1 | Created | The limits for the mechanical characteristics are as follows: 1. Warp and twist: £ 1,1 % for board thickness ³ 1,6 mm, £ 1,5 % for board thickness < 1,6 mm; 2. Conductor adhesion/peel strength: (a) On epoxy: ³ 16 N/cm; (b) On polyimide: ³ 12 N/cm; 3. Pull strength: (a) For terminal pads 4 mm Æ on epoxy: ³ 140 N; (b) For terminal pads 4 mm Æ on polyimide: ³ 80 N; (c) For terminal pads 2 mm Æ on epoxy: ³ 35 N; (d) For terminal pads 2 mm Æ on polyimide: ³ 20 N.
ECSS-Q-ST-70-11C | ECSS - Superseded v1.0 | 7.1e | Requirement | ECSS-Q-ST-70-11_0600128 | 1 | Created | The limits for the electrical characteristics are as follows: 1. Insulation resistance: (a) Intralayer (i.e. in the same layer): > 104 MW; (b) Interlayer (i.e. between opposite layers): > 105 MW; 2. Withstanding voltage per mm spacing between conductors: (a) Intralayer and interlayer: 1 000 V r.m.s; 3. Short time overload: (a) 0,035 mm copper thickness: 7 A for 4 s; (b) 0,070 mm copper thickness: 14 A for 4 s; 4. Long time overload, destructive current: (a) 0,035 mm copper thickness: I ³ 8 A; (b) 0,070 mm copper thickness: I ³ 16 A.
ECSS-Q-ST-70-11C | ECSS - Superseded v1.0 | 7.2a | Requirement | ECSS-Q-ST-70-11_0600129 | 1 | Created | The base materials shall be in conformance with ECSS-Q-ST-70, IEC specifications and IPC-4101 and shall be on of the following: 1. Random­glass­reinforced PTFE resin with or without Al backing; 2. Woven­glass­reinforced PTFE resin; 3. Ceramic filled woven­glass­reinforced PTFE resin; 4. Ceramic filled PTFE resin with or without Al backing; 5. Ceramic filled cross-linked hydrocarbon/thermoset polymer; 6. Woven­glass­reinforced epoxy resin FR4; 7. Quartz filled polyimide resin.
ECSS-Q-ST-70-11C | ECSS - Superseded v1.0 | 7.2b | Requirement | ECSS-Q-ST-70-11_0600130 | 1 | Created | The limits for the dimensional characteristics shall be as follows: 1. External dimension tolerance: ±0,2 mm; 2. Thickness tolerance: ±10 %; 3. Active board size, maximum: supplier’s specification; 4. Board thickness (minimum/maximum): customer’s and supplier’s specification according to electrical performance; 5. Positioning tolerance between registration mark and edge of circuit: ±0,2 mm; 6. Conductor width/spacing: customer’s and supplier’s specification according to electrical performance; 7. Tolerance on conductor (minimum/maximum): supplier’s specification; 8. Tolerance on diameter of terminal pads: customer’s and supplier’s specification according to electrical performance; 9. Minimum hole diameter: (a) Component hole: in conformance with ECSS-Q-ST-70-08; (b) Via hole: 0,25 mm minimum and maximum aspect ratio t/d = 6; 10. Tolerance on diameter of plated­through holes: (a) Nominal Æ ³ 0,7: D maximum 0,15 mm for component hole; (b) Nominal Æ < 0,7: D maximum 0,20 mm; 11. Tolerance on diameter of non­plated­through holes: D maximum 0,20 mm; 12. Positioning tolerance of holes with respect to reference mark: ±0,1 mm; 13. Relative misregistration pad/hole: £ 0,15 mm; 14. Misalignment determined by measuring minimum annular ring: (a) Solder side: 0,2 mm; (b) Component side (reduced pads): 0,1 mm; (c) Non­soldering hole: 0,1 mm.
ECSS-Q-ST-70-11C | ECSS - Superseded v1.0 | 7.2c | Requirement | ECSS-Q-ST-70-11_0600131 | 1 | Created | The limits for the electrolytic coatings shall be as follows: 1. Electrolytic copper plating: (a) Minimum purity: 99,5 %; (b) Thickness of surface pattern for soldering pads: ³ 25 mm (total thickness of basic plus electrolytic copper ³ 40 mm); (c) Thickness of plated­through holes: ³ 25 mm; (d) Thickness of via hole: ³ 20 mm; 2. Tin lead plating after reflow: (a) Tin content of alloy: (63 ± 8) %; (b) Thickness on surface: ³ 8 mm in highest part; (c) Thickness in plated­through holes: ³ 8 mm in highest part (minimum half height of hole wall); (d) On corner angle: ³ 2 mm; 3. Electrolytic gold plating: (a) Minimum purity: 99,8 % (b) Not containing more than 0,2 % silver; (c) Thickness on nickel: 1 mm to 7 mm; 4. Electrolytic nickel plating: NOTE Optional under gold. (a) Thickness: 2 mm to 10 mm;
ECSS-Q-ST-70-11C | ECSS - Superseded v1.0 | 7.2d | Requirement | ECSS-Q-ST-70-11_0600132 | 1 | Created | The limits for the mechanical characteristics shall be as follows: 1. Warp and twist: (a) Random­glass­reinforced PTFE resin: n.a.; (b) Woven­glass­reinforced PTFE resin: n.a.; (c) Ceramic filled PTFE resin: £ 1,1 %; (d) Ceramic filled x­linked hydrocarbon/thermoset polymer: £ 1,1 %; (e) Woven­glass­reinforced epoxy resin FR4: £ 1,1 % for board thickness ³ 1,6 mm, £ 1,5 % for board thickness < 1,6 mm; (f) Quartz filled polyimide: £ 1,1 % for board thickness ³ 1,6 mm, £ 1,5 % for board thickness < 1,6 mm; 2. Conductor adhesion/peel strength: (a) On PTFE reinforced/ceramic filled or non­filled: ³ 8 N/cm; (b) Cross-linked hydrocarbon: ³ 8 N/cm; (c) On epoxy: ³ 16 N/cm; (d) On polyimide quartz: ³ 12 N/cm; 3. Pull strength: (a) For terminal pads 4 mm Æ on PTFE reinforced/ceramic filled or non­filled: ³ 60 N; (b) For terminal pads 4 mm Æ cross-linked hydrocarbon: ³ 60 N; (c) For terminal pads 4 mm Æ on epoxy: ³ 140 N; (d) For terminal pads 4 mm Æ on polyimide quartz: ³ 60 N; (e) For terminal pads 2 mm Æ on PTFE reinforced /ceramic filled or non­filled: ³ 12 N; (f) For terminal pads 2 mm Æ cross-linked hydrocarbon: ³ 12 N; (g) For terminal pads 2 mm Æ on epoxy: ³ 35 N; (h) For terminal pads 2 mm Æ on polyimide quartz: ³ 20 N.
ECSS-Q-ST-70-11C | ECSS - Superseded v1.0 | 7.2e | Requirement | ECSS-Q-ST-70-11_0600133 | 1 | Created | The limits for the electrical characteristics shall be as follows: 1. Insulation resistance: (a) Intralayer: > 104 MW; (b) Interlayer: > 105 MW; 2. Withstanding voltage per mm spacing between conductors: (a) Intralayer and interlayer: 1 000 V r.m.s.; 3. Short time overload: (a) 0,009 mm copper thickness: n.a.; (b) 0,017 mm copper thickness: n.a.; (c) 0,035 mm copper thickness: 7 A for 4 s; (d) 0,070 mm copper thickness: 14 A for 4 s; 4. Long time overload, destructive current: (a) 0,009 mm copper thickness: n.a.; (b) 0,017 mm copper thickness: n.a.; (c) 0,035 mm copper thickness: I ³ 8 A; (d) 0,070 mm copper thickness: I ³ 16 A; 5. Permittivity: customer’s and supplier’s specification according to electrical performance; 6. Loss angle Tg d: customer’s and supplier’s specification according to electrical performance.
ECSS-Q-ST-70-11C | ECSS - Superseded v1.0 | 7.3a | Requirement | ECSS-Q-ST-70-11_0600134 | 1 | Created | The base materials shall be in conformance with ECSS-Q-ST-70, IEC specifications and IPC-4101 and shall be the following: 1. Flexible copper­clad polyimide film.
ECSS-Q-ST-70-11C | ECSS - Superseded v1.0 | 7.3b | Requirement | ECSS-Q-ST-70-11_0600135 | 1 | Created | The limits for the dimensional characteristics shall be as follows: 1. External dimension tolerance: ±0,4 mm; 2. Thickness tolerance: ±20 %; 3. Active board size, maximum: supplier’s specification; 4. Board thickness maximum: 0,4 mm; 5. Positioning between registration mark and edge of circuit: ±0,4 mm; 6. Conductor width/spacing: (250 mm/250 mm) minimum; 7. Conductor tolerance (minimum/maximum): supplier’s specification; 8. Tolerance on diameter of terminal pads: supplier’s specification; 9. Minimum diameter of plated­through holes: 0,25 mm; 10. Tolerance on diameter of plated­through holes for components: (a) Nominal Æ ³ 0,7: D maximum 0,15 mm; (b) Nominal Æ < 0,7: D maximum 0,20 mm; 11. Tolerance on diameter of non­plated­through holes: D maximum 0,20 mm; 12. Positioning of holes with respect to reference mark: ±0,10 mm; 13. Relative misregistration pad/hole: ±0,15 mm; 14. Registration of sides: ±0,10 mm; 15. Cutting of insulation coating tolerance: (a) Internal cutting: ±0,50 mm; 16. Misalignment determined by measuring minimum annular ring: (a) Solder side: 0,25 mm; (b) Reduced terminal pads (oblong): 0,10 mm; (c) Non­soldering holes: 0,10 mm; 17. Misalignment of insulation coating determined by measuring rest of metal: (a) Plated­through holes: 0,15 mm; (b) Non­plated­through holes: 0,25 mm; 18. Number of layers: 2.
ECSS-Q-ST-70-11C | ECSS - Superseded v1.0 | 7.3c | Requirement | ECSS-Q-ST-70-11_0600136 | 1 | Created | The limits for the electrolytic coatings shall be as follows: 1. Electrolytic copper plating: (a) Minimum purity: 99,5 %; (b) Thickness of surface pattern: ³ 25 mm; (c) Thickness of plated­through holes: ³ 25 mm; 2. Tin lead plating after reflow: (a) Tin content of alloy: (63 ± 8) %; (b) Thickness on surface: ³ 8 mm in highest part; (c) Thickness in plated­through holes: ³ 8 mm in highest part (minimum half height of hole wall); (d) On corner angle: ³ 2 mm.
ECSS-Q-ST-70-11C | ECSS - Superseded v1.0 | 7.3d | Requirement | ECSS-Q-ST-70-11_0600137 | 1 | Created | The limits for the mechanical characteristics shall be as follows: 1. Conductor adhesion/peel strength: ³ 10 N/cm; 2. Pull strength: (a) For terminal pads 4 mm Æ: ³ 60 N; (b) For terminal pads 2 mm Æ: ³ 12 N; 3. Resistance to bending cycles: ³ 250 cycles; 4. Bending test for rigid­flex boards: ³ 25 cycles.
ECSS-Q-ST-70-11C | ECSS - Superseded v1.0 | 7.3e | Requirement | ECSS-Q-ST-70-11_0600138 | 1 | Created | The limits for the electrical characteristics shall be as follows: 1. Insulation resistance: (a) Intralayer: ³ 104 MW; (b) Interlayer: ³ 105 MW; (c) With temperature at 80 °C: ³ 102 MW; 2. Withstanding voltage per mm spacing between conductors: 1 000 V r.m.s.; 3. Short time overload: 7 A for 4 s; 4. Long time overload, destructive current: ³ 8 A.
ECSS-Q-ST-70-11C | ECSS - Superseded v1.0 | 7.4a | Requirement | ECSS-Q-ST-70-11_0600139 | 1 | Created | The requirements for rigid-flex PCBs shall be in conformance with clause 7.3 for the flexible part and clause 7.5 for the rigid part.
ECSS-Q-ST-70-11C | ECSS - Superseded v1.0 | 7.4b | Requirement | ECSS-Q-ST-70-11_0600140 | 1 | Created | For the construction of multilayer rigid-flex the flexible copper clad polyimide film shall be without adhesive
ECSS-Q-ST-70-11C | ECSS - Superseded v1.0 | 7.5a | Requirement | ECSS-Q-ST-70-11_0600141 | 1 | Created | The base materials shall be in conformance with ECSS-Q-ST-70, IEC specifications and IPC-4101 and shall be one of the following: 1. Woven­glass­reinforced epoxy resin; 2. Woven­glass­reinforced polyimide resin; 3. Woven­glass­reinforced bismaleimide/trazine modified epoxy (HTg) resin; 4. Non­woven aramide­reinforced polyimide resin.
ECSS-Q-ST-70-11C | ECSS - Superseded v1.0 | 7.5b | Requirement | ECSS-Q-ST-70-11_0600142 | 1 | Created | The limits for the dimensional characteristics shall be as follows: 1. External dimension tolerance ±0,2 mm; 2. Thickness tolerance: ±10 %; 3. Maximum active board size: supplier’s specification; 4. Maximum board thickness: 3,2 mm; 5. Positioning between registration mark and edge of circuit: ±0,2 mm; 6. Conductor width: (a) Internal: 120 mm minimum; (b) External: 200 mm minimum (for fine pitch 120 mm width is tolerated if less than 5 mm from component pad); 7. Conductor spacing: (a) Internal: 150 mm minimum; (b) External: 300 mm minimum (for fine pitch 150 mm spacing is tolerated if less than 5 mm from component pad); 8. Conductor tolerance (minimum/maximum): supplier’s specification; 9. Tolerance on diameter of terminal pads: supplier’s specification; 10. Minimum drilled hole diameter: (a) Component hole: in conformance with ECSS-Q-ST-70-08; (b) Via hole: 0,25 mm minimum and maximum aspect ratio t/d = 6; 11. Tolerance on diameter of plated­through holes: (a) Nominal Æ ³ 0,7: D maximum 0,15 mm for component hole; (b) Nominal Æ < 0,7: D maximum 0,20 mm; 12. Tolerance on diameter of non­plated­through holes: D maximum 0,20 mm; 13. Positioning of holes with respect to reference mark: ±0,1 mm; 14. Relative misregistration pad/hole: £ 0,15 mm; 15. Misalignment determined by measuring minimum annular ring: (a) External layers: solder side: 0,20 mm (b) External layers: component side (reduced pads): 0,10 mm (c) External layers: non­soldering hole: 0,10 mm (d) Internal layers: 50 mm; 16. Layer to layer registration: ±100 mm; 17. Number of layers: 18 maximum.
ECSS-Q-ST-70-11C | ECSS - Superseded v1.0 | 7.5c | Requirement | ECSS-Q-ST-70-11_0600143 | 1 | Created | The limits for the electrolytic coatings shall be as follows: 1. Electrolytic copper plating: (a) Minimum purity: 99,5 %; (b) Thickness of surface pattern: ³ 25 mm; (c) Thickness of plated­through holes: ³ 25 mm; (d) Thickness of via holes: ³ 20 mm; 2. Tin lead plating after reflow: (a) Tin content of alloy: (63 ± 8) %; (b) Thickness on surface: ³ 8 mm in highest part; (c) Thickness in plated­through holes: ³ 8 mm in highest part (minimum half height of hole wall); (d) On corner angle: ³ 2 mm; 3. Electrolytic gold plating: (a) Minimum purity: 99,8 % (b) Not containing more than 0,2 % silver; (c) Thickness on nickel: (4 ± 3) mm; (d) Thickness on copper: (5 ± 2) mm; 4. Electrolytic nickel plating: NOTE Optional under gold. (a) Thickness: 2 mm to 10 mm; 5. Insulation between layers: 70 mm minimum.
ECSS-Q-ST-70-11C | ECSS - Superseded v1.0 | 7.5d | Requirement | ECSS-Q-ST-70-11_0600144 | 1 | Created | The limits for the mechanical characteristics shall be as follows: 1. Warp and twist: £ 1,1 % for board thickness ³ 1,6 mm, £ 1,5 % for board thickness < 1,6 mm; 2. Conductor adhesion/peel strength: (a) On epoxy with Tg < 160 °C: ³ 16 N/cm; (b) On epoxy with Tg > 180 °C: ³ 12 N/cm; (c) On polyimide: ³ 12 N/cm; (d) On bismaleimide/trazine modified epoxy HTg: ³ 12 N/cm; (e) Aramide/polyimide: ³ 6 N/cm; 3. Bond strength/pull strength: (a) For terminal pads 4 mm Æ on epoxy Tg < 160 °C: ³ 140 N; (b) For terminal pads 4 mm Æ on epoxy Tg > 180 °C: ³ 80 N; (c) For terminal pads 4 mm Æ on polyimide: ³ 80 N; (d) For terminal pads 4 mm Æ on bismaleimide/trazine modified epoxy HTg: ³ 60 N; (e) For terminal pads 4 mm Æ on aramide/polyimide: ³ 60 N; (f) For terminal pads 2 mm Æ on epoxy Tg < 160 °C: ³ 35 N; (g) For terminal pads 2 mm Æ on epoxy Tg > 180 °C: ³ 20 N; (h) For terminal pads 2 mm Æ on polyimide: ³ 20 N; (i) For terminal pads 2 mm Æ on bismaleimide/trazine modified epoxy HTg: ³ 12 N; (j) For terminal pads 2 mm Æ on aramide/polyimide: ³ 12 N.
ECSS-Q-ST-70-11C | ECSS - Superseded v1.0 | 7.5e | Requirement | ECSS-Q-ST-70-11_0600145 | 1 | Created | The limits for the electrical characteristics shall be as follows: 1. Insulation resistance: (a) Intralayer: > 104 MW; (b) Interlayer: > 105 MW; 2. Withstanding voltage per mm spacing between conductors: (a) Intralayer and interlayer: 1 000 V r.m.s.; 3. Short time overload: (a) 35 mm copper thickness: 7 A for 4 s; (b) 70 mm copper thickness: 14 A for 4 s; 4. Long time overload, destructive current: (a) 35 mm copper thickness: I ³ 8 A; (b) 70 mm copper thickness: I ³ 16 A; 5. Internal short circuit: (a) Insulation resistance: ³ 103 MW.
ECSS-Q-ST-70-11C | ECSS - Superseded v1.0 | 7.6a | Requirement | ECSS-Q-ST-70-11_0600146 | 1 | Created | The base materials shall be in conformance with ECSS-Q-ST-70, IEC specifications and IPC-4101 and shall be one of the following: 1. Woven­glass­reinforced epoxy resin; 2. Woven­glass­reinforced polyimide resin; 3. Woven­glass­reinforced bismaleimide/trazine modified epoxy (HTg) resin; 4. Non­woven­aramide­reinforced polyimide resin.
ECSS-Q-ST-70-11C | ECSS - Superseded v1.0 | 7.6b | Requirement | ECSS-Q-ST-70-11_0600147 | 1 | Created | The limits for the dimensional characteristics shall be as follows: 1. External dimension tolerance: ±0,2 mm; 2. Thickness tolerance: ±10 %; 3. Maximum active board size: supplier’s specification; 4. Maximum board thickness: 3,2 mm; 5. Positioning between registration mark and edge of circuit: D maximum 0,20 mm; 6. Conductor width: (a) Internal: 120 mm minimum; (b) External: 200 mm minimum (for fine pitch 120 mm width is tolerated if less than 5 mm from component pad); 7. Conductor spacing: (a) Internal: 150 mm minimum; (b) External: 300 mm minimum (for fine pitch 150 mm spacing is tolerated if less than 5 mm from component pad); 8. Conductor tolerance (minimum/maximum): supplier’s specification; 9. Tolerance on diameter of terminal pads: supplier’s specification; 10. Minimum drilled hole diameter: (a) Component hole: in conformance with ECSS-Q-ST-70-08; (b) Via hole: 0,25 mm minimum and maximum aspect ratio t/d = 6; (c) Buried via: supplier’s specification and maximum aspect ratio t/d = 6; (d) Blind via produced sequentially: supplier’s specification and maximum aspect ratio t/d = 6; 11. Tolerance on diameter of plated­through holes: (a) Nominal Æ ³ 0,7: D maximum 0,15 mm for component hole; (b) Nominal Æ < 0,7: D maximum 0,20 mm; 12. Tolerance on diameter of non­plated­through holes: D maximum 0,20 mm; 13. Positioning of holes with respect to reference mark: ±0,10 mm; 14. Relative misregistration pad/hole: £ 0,15 mm; 15. Misalignment determined by measuring minimum annular ring: (a) External layers: solder side: 0,20 mm; (b) External layers: component side (reduced pads): 0,10 mm; (c) External layers: non­soldering hole: 0,10 mm; (d) Internal layers: 0,05 mm; 16. Layer to layer registration: ±100 mm; 17. Number of layers: 18 maximum.
ECSS-Q-ST-70-11C | ECSS - Superseded v1.0 | 7.6c | Requirement | ECSS-Q-ST-70-11_0600148 | 1 | Created | The limits for the electrolytic coatings shall be as follows: 1. Electrolytic copper plating: (a) Minimum purity: 99,5 %; (b) Thickness of surface pattern: ³ 25 mm; (c) Thickness of plated­through holes: ³ 25 mm; (d) Thickness of via holes: ³ 20 mm; (e) Thickness of buried via holes: ³ 18 mm; (f) Thickness of blind via holes: ³ 18 mm; 2. Tin lead plating after reflow: (a) Tin content of alloy: (63 ± 8) %; (b) Thickness on surface: ³ 8 mm in highest part; (c) Thickness in plated­through holes: ³ 8 mm highest part (minimum half height of hole wall); (d) On corner angle: ³ 2 mm; 3. Electrolytic gold plating: (a) Minimum purity: 99,8 % (b) Not containing more than 0,2 % silver; (c) Thickness on nickel: (4 ± 3) mm; (d) Thickness on copper: (5 ± 2) mm; 4. Electrolytic nickel plating: (a) Thickness: 2 mm to 10 mm; NOTE Electrolytic nickel plating is optional under gold. 5. Resin fill in buried vias: see 6.3.3h; 6. Insulation between layers: 70 mm minimum.
ECSS-Q-ST-70-11C | ECSS - Superseded v1.0 | 7.6d | Requirement | ECSS-Q-ST-70-11_0600149 | 1 | Created | The limits for the mechanical characteristics shall be as follows: 1. Warp and twist: £ 1,1 % for board thickness ³ 1,6 mm, £ 1,5 % for board thickness < 1,6 mm; 2. Conductor adhesion/peel strength: (a) On epoxy with Tg < 160 °C: ³ 16 N/cm; (b) On epoxy with Tg > 180 °C: ³ 12 N/cm; (c) On polyimide: ³ 12 N/cm; (d) On bismaleimide/trazine modified epoxy HTg: ³ 12 N/cm; (e) Aramide/polyimide: ³ 6 N/cm; 3. Bond strength/pull strength: (a) For terminal pads 4 mm Æ on epoxy Tg < 160 °C: ³ 140 N; (b) For terminal pads 4 mm Æ on epoxy Tg > 180 °C: ³ 80 N; (c) For terminal pads 4 mm Æ on polyimide: ³ 80 N; (d) For terminal pads 4 mm Æ on bismaleimide/trazine modified epoxy HTg: ³ 60 N; (e) For terminal pads 4 mm Æ on aramide/polyimide: ³ 60 N; (f) For terminal pads 2 mm Æ on epoxy Tg < 160 °C: ³ 35 N; (g) For terminal pads 2 mm Æ on epoxy Tg > 180 °C: ³ 20 N; (h) For terminal pads 2 mm Æ on polyimide: ³ 20 N; (i) For terminal pads 2 mm Æ on bismaleimide/trazine modified epoxy HTg: ³ 12 N; (j) For terminal pads 2 mm Æ aramide/polyimide: ³ 12 N.
ECSS-Q-ST-70-11C | ECSS - Superseded v1.0 | 7.6e | Requirement | ECSS-Q-ST-70-11_0600150 | 1 | Created | The limits for the electrical characteristics shall be as follows: 1. Insulation resistance: (a) Intralayer: > 104 MW; (b) Interlayer: > 105 MW; 2. Withstanding voltage per mm spacing between conductors: (a) Intralayer and interlayer: 1 000 V r.m.s.; 3. Short time overload: (a) 0,035 mm copper thickness: 7 A for 4 s; (b) 0,070 mm copper thickness: 14 A for 4 s; 4. Long time overload, destructive current: (a) 0,035 mm copper thickness: I ³ 8 A; (b) 0,070 mm copper thickness: I ³ 16 A; 5. Internal short circuit: (a) Insulation resistance: ³ 103 MW.
ECSS-Q-ST-70-11C | ECSS - Superseded v1.0 | A.2.1<1>a | Requirement | ECSS-Q-ST-70-11_0600151 | 1 | Created | The PCB CoC shall contain the following items: 1. List of base materials used; 2. Results of tests and inspections; 3. Associated test coupon (one per panel); 4. Microsection of as received plated-through holes (one per panel); 5. Any approved nonconformance with the above specifications.
ECSS-Q-ST-70-11C | ECSS - Superseded v1.0 | A.2.2a | Permission | ECSS-Q-ST-70-11_0600167 | 1 | Created | The example PCB CoC document in Figure A-1 may be used.
ECSS-Q-ST-70-12C | ECSS - Superseded v1.0 | 5.2a | Requirement | ECSS-Q-ST-70-12_1200001 | 1 | Created | The supplier shall issue the PCB definition dossier in conformance with the DRD in Annex A.
ECSS-Q-ST-70-12C | ECSS - Superseded v1.0 | 5.2b | Requirement | ECSS-Q-ST-70-12_1200002 | 1 | Created | The supplier shall list design features as Review Items in conformance with clause A.2.1<7> from the DRD of the Annex A.
ECSS-Q-ST-70-12C | ECSS - Superseded v1.0 | 5.2c | Permission | ECSS-Q-ST-70-12_1200374 | 1 | Created | The supplier may list other design features as Review Items .
ECSS-Q-ST-70-12C | ECSS - Superseded v1.0 | 5.2d | Requirement | ECSS-Q-ST-70-12_1200003 | 1 | Created | The supplier shall submit the PCB definition dossier to the PCB manufacturer for the design review.
ECSS-Q-ST-70-12C | ECSS - Superseded v1.0 | 5.2e | Recommendation | ECSS-Q-ST-70-12_1200375 | 1 | Created | The supplier should submit to the PCB manufacturer the draft PCB definition dossier or a list of specific Review Items specified in the requirement 5.2b in the design phase, when those Review Items are at the limit of the PID capability. NOTE Examples of Review Items that can be on the limit of PID capability are: dimensions, number of layers, maximum aspect ratio, number of sequences, material selection or a combination of these. Consultation with PCB manufacturer at this early design stage is recommended to avoid unnecessary risks. Multiple iterations can be performed to achieve an agreed PCB definition dossier.
ECSS-Q-ST-70-12C | ECSS - Superseded v1.0 | 5.2f | Requirement | ECSS-Q-ST-70-12_1200004 | 1 | Created | The PCB manufacturer shall review the PCB definition dossier including Review Items for compliance with the PID.
ECSS-Q-ST-70-12C | ECSS - Superseded v1.0 | 5.2g | Permission | ECSS-Q-ST-70-12_1200376 | 1 | Created | As a result of the design review, the PCB manufacturer may identify to the supplier additional Review Items in the PCB definition dossier. NOTE Review Items can exist for PCB designs even within the capability of the PID. These Review Items and methods to mitigate them are specified in this standard as best practices and recommendations.
ECSS-Q-ST-70-12C | ECSS - Superseded v1.0 | 5.2h | Requirement | ECSS-Q-ST-70-12_1200005 | 1 | Created | The PCB manufacturer shall provide the PCB manufacturing dossier in conformance with DRD in the Annex B.
ECSS-Q-ST-70-12C | ECSS - Superseded v1.0 | 5.2i | Requirement | ECSS-Q-ST-70-12_1200006 | 1 | Created | The PCB manufacturer shall issue to the supplier a MRR checklist, which is part of the PCB manufacturing dossier, in conformance with the DRD in the Annex B. NOTE An example of a MRR checklist is given in Annex G.
ECSS-Q-ST-70-12C | ECSS - Superseded v1.0 | 5.2j | Requirement | ECSS-Q-ST-70-12_1200007 | 1 | Created | During the MRR, supplier and PCB manufacturer shall approve the PCB manufacturing dossier, the PCB definition dossier and all Review Items. NOTE The approvals are recorded in the MRR checklist.
ECSS-Q-ST-70-12C | ECSS - Superseded v1.0 | 5.2k | Requirement | ECSS-Q-ST-70-12_1200008 | 1 | Created | The MRR shall provide authorisation for manufacture to the PCB manufacturer.
ECSS-Q-ST-70-12C | ECSS - Superseded v1.0 | 6.1a | Requirement | ECSS-Q-ST-70-12_1200009 | 1 | Created | The supplier shall design the PCB with margin. NOTE This is also described in clause 4.3.
ECSS-Q-ST-70-12C | ECSS - Superseded v1.0 | 6.2.2a | Requirement | ECSS-Q-ST-70-12_1200010 | 1 | Created | Selection of the base laminate materials shall be performed in compliance with the requirements from the clause 5.2.1 of the ECSS-Q-ST-70-11.
ECSS-Q-ST-70-12C | ECSS - Superseded v1.0 | 6.2.2b | Requirement | ECSS-Q-ST-70-12_1200011 | 1 | Created | The material selection for all types of PCBs shall be in compliance with the requirements from the clauses 7.1 to 7.6 of the ECSS-Q-ST-70-11. NOTE Examples of types of PCBs are: single sided, double sided, multilayer, sequential, rigid, rigid-flex, flexible, sculptured flex, HDI, RF.
ECSS-Q-ST-70-12C | ECSS - Superseded v1.0 | 6.2.2c | Requirement | ECSS-Q-ST-70-12_1200012 | 1 | Created | The as-manufactured PCB shall be in conformance with the outgassing requirements of the clause 5.5.3 from the ECSS-Q-ST-70-02 or project specific requirements on cleanliness. NOTE The outgassing requirements are CVCM<0,1% and RML<1,0%.
ECSS-Q-ST-70-12C | ECSS - Superseded v1.0 | 6.3a | Requirement | ECSS-Q-ST-70-12_1200013 | 1 | Created | The supplier shall procure PCBs from a PCB manufacturer with a qualification approval for an identified technology in conformance with the requirements from the clause 5 to clause 9 of the ECSS-Q-ST-70-10.
ECSS-Q-ST-70-12C | ECSS - Superseded v1.0 | 6.3b | Requirement | ECSS-Q-ST-70-12_1200014 | 1 | Created | The supplier shall procure the PCBs in conformance with the requirements from the clause 5 to clause 7 of the ECSS-Q-ST-70-11.
ECSS-Q-ST-70-12C | ECSS - Superseded v1.0 | 6.4a | Requirement | ECSS-Q-ST-70-12_1200015 | 1 | Created | The PCB shall be marked with part number and revision number from the PCB definition dossier as given by the supplier.
ECSS-Q-ST-70-12C | ECSS - Superseded v1.0 | 6.4b | Requirement | ECSS-Q-ST-70-12_1200016 | 1 | Created | All individual PCBs within the panel shall be identified by a serial number.
ECSS-Q-ST-70-12C | ECSS - Superseded v1.0 | 6.4c | Requirement | ECSS-Q-ST-70-12_1200017 | 1 | Created | The serialization of the PCB shall be established before the start of the fabrication.
ECSS-Q-ST-70-12C | ECSS - Superseded v1.0 | 6.4d | Requirement | ECSS-Q-ST-70-12_1200018 | 1 | Created | The serial number shall identify the position of the PCB on the panel.
ECSS-Q-ST-70-12C | ECSS - Superseded v1.0 | 6.4e | Requirement | ECSS-Q-ST-70-12_1200019 | 1 | Created | The serial number methodology shall be identified in the PID of the PCB manufacturer.
ECSS-Q-ST-70-12C | ECSS - Superseded v1.0 | 7.1.1a | Recommendation | ECSS-Q-ST-70-12_1200377 | 1 | Created | The build-up of the PCB and each sub-assembly should be symmetric. NOTE This is done to avoid warp and twist.
ECSS-Q-ST-70-12C | ECSS - Superseded v1.0 | 7.1.1b | Requirement | ECSS-Q-ST-70-12_1200020 | 1 | Created | The supplier shall record asymmetric build-up as a Review Item in the PCB definition dossier. NOTE The build-up includes the copper thickness and its distribution.
ECSS-Q-ST-70-12C | ECSS - Superseded v1.0 | 7.1.1c | Requirement | ECSS-Q-ST-70-12_1200021 | 1 | Created | In case Molybdenum or CIC layers are used, they shall be included in the build-up and recorded as a Review Item in the PCB definition dossier. NOTE 1 Specific requirements for the build-up are listed in the PCB definition dossier in A.2.1<5>a.3(h). NOTE 2 On external layers, copper clad laminate typically achieves better peel strength whereas copper foil achieves better registration.
ECSS-Q-ST-70-12C | ECSS - Superseded v1.0 | 7.1.2a | Recommendation | ECSS-Q-ST-70-12_1200378 | 1 | Created | The thickness of the copper cladding on both sides of the laminate should be equal except on outer layers of the PCB or half-stack. NOTE Equal copper thickness is needed when laminate is etched in same process steps, as is the case for internal layers. The exception on outer layers is made because each side is etched in different process steps and because thin copper on external layers decreases the total thickness after plating.
ECSS-Q-ST-70-12C | ECSS - Superseded v1.0 | 7.1.2b | Requirement | ECSS-Q-ST-70-12_1200022 | 1 | Created | In case the thickness of the copper cladding on the laminate is asymmetric, this asymmetric build-up of the PCB shall be recorded as a Review Item in the PCB definition dossier. NOTE 17/70 copper thickness is more risky than 17/35 or 35/70 copper thickness. The presence of fine pitch tracks in combination with asymmetric copper further increases the difficulty to process.
ECSS-Q-ST-70-12C | ECSS - Superseded v1.0 | 7.1.2c | Requirement | ECSS-Q-ST-70-12_1200023 | 1 | Created | Except the case specified in the requirement 11.4.1e, the external and internal layers shall use basic copper thickness 70 µm, 35 µm or 17 µm. NOTE 1 Copper layers can be implemented as copper clad laminate or as separate copper foils. NOTE 2 Requirement 11.4.1e specifies microvia layers on HDI PCBS.
ECSS-Q-ST-70-12C | ECSS - Superseded v1.0 | 7.1.2d | Recommendation | ECSS-Q-ST-70-12_1200379 | 1 | Created | Copper distribution within a layer should be homogeneous. NOTE This is done to ensure even pressure distribution during lamination, which can cause filling voids, cracks or glass compression.
ECSS-Q-ST-70-12C | ECSS - Superseded v1.0 | 7.1.2e | Recommendation | ECSS-Q-ST-70-12_1200380 | 1 | Created | Balancing of copper should be performed by including dummy non-functional copper. NOTE This is more important for partial planes on thick copper layers such as 70 µm.
ECSS-Q-ST-70-12C | ECSS - Superseded v1.0 | 7.1.2f | Recommendation | ECSS-Q-ST-70-12_1200381 | 1 | Created | Signal tracks should not be routed on copper plane layers.
ECSS-Q-ST-70-12C | ECSS - Superseded v1.0 | 7.1.2g | Requirement | ECSS-Q-ST-70-12_1200024 | 1 | Created | In case the total as-designed thickness of copper is above 700 µm, this shall be recorded as a Review Item in the PCB definition dossier. NOTE High layer count in combination with thick copper layers can have significant impact on manufacturability and long-term reliability.
ECSS-Q-ST-70-12C | ECSS - Superseded v1.0 | 7.1.2h | Requirement | ECSS-Q-ST-70-12_1200025 | 1 | Created | Copper quality “HTE” shall be used for copper clad laminate. NOTE Type HTE can be procured in conformance with IPC-4562 Type E, grade 3.
ECSS-Q-ST-70-12C | ECSS - Superseded v1.0 | 7.1.2i | Requirement | ECSS-Q-ST-70-12_1200026 | 1 | Created | Copper quality “JTC” or “HTE" shall be used for copper foils.
ECSS-Q-ST-70-12C | ECSS - Superseded v1.0 | 7.1.2j | Recommendation | ECSS-Q-ST-70-12_1200382 | 1 | Created | The values from the Table 7-1 should be used in the design calculations for copper foil thickness. NOTE The values indicated in Table 7-1 are minimum as-manufactured thickness for the specified as-designed foil thickness.
ECSS-Q-ST-70-12C | ECSS - Superseded v1.0 | 7.1.3a | Requirement | ECSS-Q-ST-70-12_1200027 | 1 | Created | A minimum of two sheets of prepreg shall be used for insulation between two layers.
ECSS-Q-ST-70-12C | ECSS - Superseded v1.0 | 7.1.3b | Recommendation | ECSS-Q-ST-70-12_1200384 | 1 | Created | A minimum of two sheets of glass should be used in glass-reinforced laminates.
ECSS-Q-ST-70-12C | ECSS - Superseded v1.0 | 7.1.3c | Requirement | ECSS-Q-ST-70-12_1200028 | 1 | Created | In case a single sheet of glass is used in a glass-reinforced laminate it shall be recorded as Review Item in the PCB definition dossier. NOTE Two sheets of glass reinforcement are specified to mitigate the risk of reduced insulation caused by contamination. This is also specified for laminates for class 3/A in accordance with IPC-6012 Appendix A. In case a single reinforcement in laminate is used, it is recommended to implement other means to mitigate the risk of contamination in laminate. IPC-4121 provides various properties, such as resin-to-glass ratio, for core laminate constructions.
ECSS-Q-ST-70-12C | ECSS - Superseded v1.0 | 7.1.3d | Recommendation | ECSS-Q-ST-70-12_1200385 | 1 | Created | The insulation distance as-designed between two layers in rigid laminate or prepreg in Z direction should be in conformance with the values from Table 13-7. NOTE This table specifies a minimum distance of 100 µm.
ECSS-Q-ST-70-12C | ECSS - Superseded v1.0 | 7.1.3e | Requirement | ECSS-Q-ST-70-12_1200029 | 1 | Created | Except the case specified in the 11.4.1h, the insulation distance as-manufactured between two layers in rigid laminate or prepreg in Z direction shall be in conformance with the values from Table 13-7. NOTE 1 This table specifies a minimum projected peak-to-peak distance of 70 µm. NOTE 2 Requirement 11.4.1h specifies microvia layers on HDI PCBs..
ECSS-Q-ST-70-12C | ECSS - Superseded v1.0 | 7.1.3f | Requirement | ECSS-Q-ST-70-12_1200030 | 1 | Created | Double-sided copper clad laminate with a thickness as-designed of 4 mil (~100 µm) shall not be used unless: 1. the voltage is less than 30V, 2. the copper foil thickness on both sides of the laminate is 17 µm or 35 µm, 3. the laminate batch is screened by the PCB manufacturer to have a nominal thickness of the etched laminate of ≥ 3,8 mil, 4. the insulation distance as-manufactured is verified by the PCB manufacturer to be in compliance with requirement 7.1.3e, and 5. it is recorded as a Review Item in the PCB definition dossier. NOTE 1 Requirement 7.1.3f.1 is in compliance with the values from Table 13-3. NOTE 2 The nominal thickness of etched laminate from the requirement 7.1.3f.3 can be read from the CoC. However, this does not indicate worst-case thickness as mentioned in the requirement 7.1.3e. Therefore the use of 4 mil laminate on the lower end of the tolerance between 3,5 mil and 3,8 mil is prohibited by this requirement. NOTE 3 The precautions specified in this requirement are defined to prevent a worst-case insulation value of less than 70 µm due to high tolerances with rough copper surface treatment as indicated in Table 7-2.
ECSS-Q-ST-70-12C | ECSS - Superseded v1.0 | 7.1.3g | Requirement | ECSS-Q-ST-70-12_1200031 | 1 | Created | Double-sided copper clad laminate with a thickness as-designed of 5 mil (~125 µm) shall not be used above 30 V unless: 1. the thickness of laminate as-manufactured is in conformance with the Table 13-3, 2. the laminate batch is screened by the PCB manufacturer to have a nominal thickness of the etched laminate of ≥ 4,8 mil, 3. the as-manufactured insulation distance is verified by the PCB manufacturer to be in compliance with requirement 7.1.3g.1, 4. it is recorded as a Review Item in the PCB definition dossier. NOTE 1 The thickness value of the requirement 7.1.3g.1 is ≥100 µm. NOTE 2 This value specified in the requirement 7.1.3g.2 can be read from the CoC. It does not indicate worst-case thickness as mentioned in the requirement 7.1.3g.1. This prohibits the use of 5 mil laminate on the lower end of the tolerance between 4,5 mil and 4,8 mil. NOTE 3 Precautions specified in this requirement are defined to prevent a worst-case insulation value of less than 100 µm due to high tolerances with rough copper surface treatment as indicted in Table 7-2.
ECSS-Q-ST-70-12C | ECSS - Superseded v1.0 | 7.1.3h | Requirement | ECSS-Q-ST-70-12_1200032 | 1 | Created | For insulation distance in Z direction of a laminate, the minimum projected peak-to-peak insulation distance specified in the requirement 7.1.3i shall be used.
ECSS-Q-ST-70-12C | ECSS - Superseded v1.0 | 7.1.3i | Requirement | ECSS-Q-ST-70-12_1200033 | 1 | Created | The minimum projected peak-to-peak insulation distance shall include the thickness tolerance of the laminate core and the maximum roughness of copper surface treatment. NOTE Projected peak-to-peak insulation distance is specified in Figure 3-1 of IPC-4101.
ECSS-Q-ST-70-12C | ECSS - Superseded v1.0 | 7.1.3j | Recommendation | ECSS-Q-ST-70-12_1200386 | 1 | Created | If available, laminates should be class D in conformance with requirements from the IPC-4101 except the cases specified in the requirement 7.1.3k. NOTE 1 Class D guarantees a minimum projected peak-to-peak insulation distance. NOTE 2 Typically used materials can be unavailable in class D even though this specification exists.
ECSS-Q-ST-70-12C | ECSS - Superseded v1.0 | 7.1.3k | Requirement | ECSS-Q-ST-70-12_1200034 | 1 | Created | In case other laminate classes are used, the PCB manufacturer shall calculate minimum projected peak-to-peak insulation distance in conformance with requirement 7.1.3i. NOTE An example of this is shown in Table 7-2 for class C laminate and commonly used copper profiles.
ECSS-Q-ST-70-12C | ECSS - Superseded v1.0 | 7.1.3l | Requirement | ECSS-Q-ST-70-12_1200035 | 1 | Created | The PCB manufacturer shall define laminate and prepreg styles and amount to achieve the insulation distances as designed by the supplier in conformance with requirements of the clause 13.8. NOTE The supplier is responsible to design insulation distances required to meet design voltages in conformance with the requirement 13.8.2c.
ECSS-Q-ST-70-12C | ECSS - Superseded v1.0 | 7.3.1a | Requirement | ECSS-Q-ST-70-12_1200036 | 1 | Created | PCB thickness shall be measured from bottom insulation to top insulation. NOTE 1 The manufacturing tolerance is provided by the PCB manufacturer. NOTE 2 It is important to include the manufacturing tolerance of 10% in conformance with the requirement 7.6.b.2 from the ECSS-Q-ST-70-11. NOTE 3 Tolerances on individual copper clad laminate of 100 µm is about ± 18%. Tolerance on the total PCB stack is typically lower. NOTE 4 Specific requirements for maximum thickness over metal surface finish are specified in the PCB definition dossier.
ECSS-Q-ST-70-12C | ECSS - Superseded v1.0 | 7.3.2a | Requirement | ECSS-Q-ST-70-12_1200037 | 1 | Created | The thickness as-manufactured of a rigid and rigid-flex polyimide PCB shall be ≤ 4,0 mm.
ECSS-Q-ST-70-12C | ECSS - Superseded v1.0 | 7.3.2b | Recommendation | ECSS-Q-ST-70-12_1200387 | 1 | Created | The as-designed thickness of a rigid and rigid-flex polyimide PCB should be ≤ 3,6 mm, except the case specified in the requirement 7.3.2c.
ECSS-Q-ST-70-12C | ECSS - Superseded v1.0 | 7.3.2c | Permission | ECSS-Q-ST-70-12_1200388 | 1 | Created | The as-designed thickness of a rigid and rigid-flex polyimide PCB may be > 3,6 mm in case: 1. the thickness as-manufactured is in conformance with requirement 7.3.2a, 2. the manufacturing tolerance is < 10%, and 3. it is recorded as a Review Item in the PCB definition dossier.
ECSS-Q-ST-70-12C | ECSS - Superseded v1.0 | 7.3.3a | Requirement | ECSS-Q-ST-70-12_1200038 | 1 | Created | The thickness as-manufactured of a rigid and rigid-flex epoxy PCB shall be ≤ 2,4 mm.
ECSS-Q-ST-70-12C | ECSS - Superseded v1.0 | 7.3.3b | Recommendation | ECSS-Q-ST-70-12_1200389 | 1 | Created | The as-designed thickness of a rigid and rigid-flex epoxy PCB should be ≤ 2,2 mm, except the case specified in the requirement 7.3.3c.
ECSS-Q-ST-70-12C | ECSS - Superseded v1.0 | 7.3.3c | Permission | ECSS-Q-ST-70-12_1200390 | 1 | Created | The as-designed thickness of a rigid and rigid-flex epoxy PCB may be >2,2 mm in case: 1. the thickness as-manufactured is in conformance with requirement 7.3.3a, 2. the manufacturing tolerance is < 10%, and 3. it is recorded as a Review Item in the PCB definition dossier.
ECSS-Q-ST-70-12C | ECSS - Superseded v1.0 | 7.3.4a | Requirement | ECSS-Q-ST-70-12_1200039 | 1 | Created | Number of copper layers for polyimide PCB shall be ≤ 26.
ECSS-Q-ST-70-12C | ECSS - Superseded v1.0 | 7.3.4b | Requirement | ECSS-Q-ST-70-12_1200040 | 1 | Created | Number of copper layers for epoxy PCB shall be ≤ 20.
ECSS-Q-ST-70-12C | ECSS - Superseded v1.0 | 7.3.5a | Requirement | ECSS-Q-ST-70-12_1200041 | 1 | Created | Except the case specified in the requirement 11.5.6a, the aspect ratio of vias on a rigid and rigid-flex PCB shall be ≤ 7. NOTE 1 There is no additional requirement for the minimum diameter of plated via in case the diameter conforms to the aspect ratio of ≤ 7. NOTE 2 Requirement 11.5.6a specifies aspect ratio for AAD with 1 mm pitch on HDI PCBs.
ECSS-Q-ST-70-12C | ECSS - Superseded v1.0 | 7.4.1a | Recommendation | ECSS-Q-ST-70-12_1200391 | 1 | Created | A verification should be performed to prevent non-functional changes of direction of tracks. NOTE Some automated routing software can cause unnecessary changes of direction that have no function.
ECSS-Q-ST-70-12C | ECSS - Superseded v1.0 | 7.4.2a | Requirement | ECSS-Q-ST-70-12_1200042 | 1 | Created | The relative manufacturing tolerances on the track width and spacing of internal and external layers shall be as specified in Table 7-3.
ECSS-Q-ST-70-12C | ECSS - Superseded v1.0 | 7.4.2b | Requirement | ECSS-Q-ST-70-12_1200043 | 1 | Created | The maximum absolute manufacturing tolerances on the track width and spacing of internal and external layers shall be as specified in Table 7-3. NOTE 1 For example, an internal track width of 400 µm on 35 µm copper thickness has a relative tolerance of ± 20 %, i.e. 80 µm, which is limited by the maximum absolute tolerance of 50 µm. NOTE 2 The tolerance applies to as-designed dimensions. For example, a spacing as-designed of 200 µm with a tolerance of ± 20 % results in a spacing as-manufactured of 160 µm - 240 µm. Typically, the minimum spacing of 160 µm is important for PCB design.
ECSS-Q-ST-70-12C | ECSS - Superseded v1.0 | 7.4.2c | Requirement | ECSS-Q-ST-70-12_1200044 | 1 | Created | The use of planarization, copper reduction or surface preparation processes shall be excluded in the definition of the total copper thickness. NOTE 1 Plating of sequential half stacks can be done with different plating methods, like panel plating, selective pattern plating or a combination and can include copper surface reduction processes to reduce copper surface thickness and give best options for fine pitch etching. NOTE 2 The plated copper thickness as-designed is 25 µm. This can be a thicker layer as-manufactured.
ECSS-Q-ST-70-12C | ECSS - Superseded v1.0 | 7.4.3a | Requirement | ECSS-Q-ST-70-12_1200046 | 1 | Created | The as-manufactured track width and spacing as a function of copper thickness for external layers of rigid PCB shall be in conformance with the values specified in the Table 7-4.
ECSS-Q-ST-70-12C | ECSS - Superseded v1.0 | 7.4.3b | Recommendation | ECSS-Q-ST-70-12_1200392 | 1 | Created | The as-designed track width and spacing for external layers of rigid PCB should be in conformance with the values specified in the Table 13-7 except the case specified in the requirement 7.4.3c.
ECSS-Q-ST-70-12C | ECSS - Superseded v1.0 | 7.4.3c | Requirement | ECSS-Q-ST-70-12_1200047 | 1 | Created | In case the as-designed track width and spacing for external layers of rigid PCB is less than the values specified in the requirement 7.4.3b, the following conditions shall be met: 1. the manufacturing tolerances as specified in the PID are smaller than as specified in Table 7-3, 2. the as-manufactured dimensions specified in Table 7-4 and Table 13-7 are met, and 3. it is recorded as a Review Item in the PCB definition dossier.
ECSS-Q-ST-70-12C | ECSS - Superseded v1.0 | 7.4.3d | Recommendation | ECSS-Q-ST-70-12_1200393 | 1 | Created | Tracks should not be routed on external layers.
ECSS-Q-ST-70-12C | ECSS - Superseded v1.0 | 7.4.3e | Recommendation | ECSS-Q-ST-70-12_1200394 | 1 | Created | In case tracks are routed on external layers they should not be routed under components.
ECSS-Q-ST-70-12C | ECSS - Superseded v1.0 | 7.4.3f | Requirement | ECSS-Q-ST-70-12_1200048 | 1 | Created | The basic copper foil thickness of fine pitch shall be 17 µm.
ECSS-Q-ST-70-12C | ECSS - Superseded v1.0 | 7.4.3g | Permission | ECSS-Q-ST-70-12_1200395 | 1 | Created | Fine pitch track width and spacing may be used in case: 1. fine pitch tracks are used to route to the footprint of a fine pitch component, 2. the length of fine pitch tracks is ≤ 20 mm from the solder pad, 3. conformal coating is applied on fine pitch tracks or pads in conformance with the requirement 13.8.4b, 4. the voltage is ≤ 30V, and 5. it is recorded as a Review Item in the PCB definition dossier. NOTE A long fine pitch track can cause solder pearls.
ECSS-Q-ST-70-12C | ECSS - Superseded v1.0 | 7.4.3h | Requirement | ECSS-Q-ST-70-12_1200049 | 1 | Created | Spacing and width of pads shall be in conformance with the requirements for tracks specified in 7.4.3a, 7.4.3b, 7.4.3c, 7.4.3f and 7.4.3g.
ECSS-Q-ST-70-12C | ECSS - Superseded v1.0 | 7.4.4a | Requirement | ECSS-Q-ST-70-12_1200051 | 1 | Created | The as-manufactured track width and spacing as a function of copper thickness for internal layers of rigid PCB shall be in conformance with the values specified in the Table 7-5.
ECSS-Q-ST-70-12C | ECSS - Superseded v1.0 | 7.4.4b | Recommendation | ECSS-Q-ST-70-12_1200396 | 1 | Created | The as-designed track width and spacing for internal layers of rigid PCB should be in conformance with the values specified in the Table 13-7 except the case specified in the requirement 7.4.4c.
ECSS-Q-ST-70-12C | ECSS - Superseded v1.0 | 7.4.4c | Requirement | ECSS-Q-ST-70-12_1200052 | 1 | Created | In case the as-designed track width and spacing for internal layers of rigid PCB is less than the values specified in the requirement 7.4.4b, the following conditions shall be met: 1. the manufacturing tolerances as specified in the PID are smaller than as specified in Table 7-3, 2. the as-manufactured dimensions specified in Table 7-5 and Table 13-7 are met, and 3. it is recorded as a Review Item in the PCB definition dossier.
ECSS-Q-ST-70-12C | ECSS - Superseded v1.0 | 7.4.4d | Requirement | ECSS-Q-ST-70-12_1200053 | 1 | Created | The thickness category of copper on internal layers shall be as specified in Table 7-3.
ECSS-Q-ST-70-12C | ECSS - Superseded v1.0 | 7.4.5a | Requirement | ECSS-Q-ST-70-12_1200055 | 1 | Created | Except the case specified in the requirement 11.5.5a, the track width and spacing for fine pitch on internal layers shall be in conformance with the as-manufactured dimensions specified in Table 7-5. NOTE Requirement 11.5.5a specifies track width and spacing for impedance controlled routing to AAD with 1 mm pitch on HDI PCBs .
ECSS-Q-ST-70-12C | ECSS - Superseded v1.0 | 7.4.5b | Requirement | ECSS-Q-ST-70-12_1200056 | 1 | Created | In case fine pitch tracks are used, this shall be recorded as a Review Item in the PCB definition dossier.
ECSS-Q-ST-70-12C | ECSS - Superseded v1.0 | 7.4.5c | Requirement | ECSS-Q-ST-70-12_1200057 | 1 | Created | Fine pitch shall be limited to the functionality of impedance control or signal routing to AAD.
ECSS-Q-ST-70-12C | ECSS - Superseded v1.0 | 7.4.5d | Requirement | ECSS-Q-ST-70-12_1200058 | 1 | Created | Fine pitch tracks shall be limited to ≤ 30 V.
ECSS-Q-ST-70-12C | ECSS - Superseded v1.0 | 7.4.5e | Requirement | ECSS-Q-ST-70-12_1200059 | 1 | Created | For routing to AAD, fine pitch tracks shall fan out to normal pitch as soon as they are outside the AAD footprint.
ECSS-Q-ST-70-12C | ECSS - Superseded v1.0 | 7.4.5f | Requirement | ECSS-Q-ST-70-12_1200060 | 1 | Created | In case no other circuitry is adjacent that requires the use of fine pitch, the routing of fine pitch tracks shall increase the insulation distance and track width as specified for normal pitch in the Table 7-5. NOTE 1 CAD software can implement different minimum insulation distances and track widths in areas with different space available. NOTE 2 The Figure 7-1 shows examples of possible improvements in routing.
ECSS-Q-ST-70-12C | ECSS - Superseded v1.0 | 7.4.5g | Requirement | ECSS-Q-ST-70-12_1200061 | 1 | Created | Fine pitch shall be manufactured by using 17 µm basic copper thickness without plating steps.
ECSS-Q-ST-70-12C | ECSS - Superseded v1.0 | 7.4.6a | Requirement | ECSS-Q-ST-70-12_1200062 | 1 | Created | Tracks in AAD footprint shall be placed equidistant between pads to increase insulation distance to both pads. NOTE See example of nonconformance indicated by blue arrow in Figure 7-1.
ECSS-Q-ST-70-12C | ECSS - Superseded v1.0 | 7.4.6b | Requirement | ECSS-Q-ST-70-12_1200063 | 1 | Created | Tracks shall exit from AAD footprint before changing direction to keep the insulation distance to the pad in compliance with normal pitch as specified in Table 7-5. NOTE See example of nonconformance indicated by green arrow in Figure 7-1.
ECSS-Q-ST-70-12C | ECSS - Superseded v1.0 | 7.4.6c | Requirement | ECSS-Q-ST-70-12_1200064 | 1 | Created | Widening of tracks shall occur close to AAD footprint to provide a wider track where no other circuitry is adjacent that requires the use of fine pitch. NOTE See example of nonconformance indicated by yellow arrow in Figure 7-1.
ECSS-Q-ST-70-12C | ECSS - Superseded v1.0 | 7.4.6d | Recommendation | ECSS-Q-ST-70-12_1200397 | 1 | Created | Changing of direction of track should be in compliance with the requirement 7.4.1a. NOTE See example of nonconformance indicated by white arrow in Figure 7-1
ECSS-Q-ST-70-12C | ECSS - Superseded v1.0 | 7.4.6e | Permission | ECSS-Q-ST-70-12_1200398 | 1 | Created | Pads of AAD footprint may be designed with teardrop reinforcement NOTE Pads in Figure 7-1 are not designed with teardrop reinforcement.
ECSS-Q-ST-70-12C | ECSS - Superseded v1.0 | 7.5.1a | Requirement | ECSS-Q-ST-70-12_1200065 | 1 | Created | Non-functional pads shall be present on all layers, except two cases specified in the requirement 7.5.1b. NOTE The presence of non-functional pads reduce the risk of hole wall pull-away and reduce the risk of cracks in resin-rich areas.
ECSS-Q-ST-70-12C | ECSS - Superseded v1.0 | 7.5.1b | Permission | ECSS-Q-ST-70-12_1200399 | 1 | Created | Non-functional pads may be removed: 1. when the presence of the pads degrade the electrical performance, they can be removed by the supplier, or 2. to prevent high pressure area during lamination that cause resin starvation in the prepreg, the pads can be removed by the PCB manufacturer. NOTE Removal of non-functional pads is approved by supplier and PCB manufacturer during MRR in conformance with the requirement 7.5.1c.6
ECSS-Q-ST-70-12C | ECSS - Superseded v1.0 | 7.5.1c | Requirement | ECSS-Q-ST-70-12_1200066 | 1 | Created | When non-functional pads are removed as specified in the requirement 7.5.1b, the following conditions shall be met: 1. non-functional pads are present on all copper plane layers, 2. non-functional pads are present on flex laminate, 3. maximum half of the non-functional pads in the pad stack are removed, 4. non-functional pads are removed on maximum two consecutive layers, 5. non-functional pads are removed on maximum one side of a laminate, and 6. it is recorded as a Review Item in the PCB definition dossier.
ECSS-Q-ST-70-12C | ECSS - Superseded v1.0 | 7.5.1d | Recommendation | ECSS-Q-ST-70-12_1200400 | 1 | Created | Non-functional pads should not be removed on layer 2 and n-1.
ECSS-Q-ST-70-12C | ECSS - Superseded v1.0 | 7.5.2a | Requirement | ECSS-Q-ST-70-12_1200067 | 1 | Created | Except the case specified in the requirement 11.5.2a, the annular ring as-manufactured on internal layers shall be in conformance with the requirement 9.5.b.15(d) of ECSS-Q-ST-70-10. NOTE 1 This requirement specifies 50 µm. NOTE 2 Requirement 11.5.2a specifies annular ring of internal pads for fine pitch footprint on HDI PCBs.
ECSS-Q-ST-70-12C | ECSS - Superseded v1.0 | 7.5.2b | Requirement | ECSS-Q-ST-70-12_1200068 | 1 | Created | The annular ring as-manufactured on component side of external layers shall be in conformance with the requirement 9.5.b.15(b) of ECSS-Q-ST-70-10. NOTE This requirement specifies 100 µm.
ECSS-Q-ST-70-12C | ECSS - Superseded v1.0 | 7.5.2c | Requirement | ECSS-Q-ST-70-12_1200069 | 1 | Created | Except the case specified in the requirement 7.5.3b.2, the annular ring as-manufactured on solder side of external layers shall be in conformance with the requirement 9.5.b.15(a) of ECSS-Q-ST-70-10. NOTE This requirement specifies 200 µm
ECSS-Q-ST-70-12C | ECSS - Superseded v1.0 | 7.5.2d | Recommendation | ECSS-Q-ST-70-12_1200401 | 1 | Created | For component holes on solder side the minimum diameter of external pads should be the diameter of as-manufactured hole plus ≥ 0,8 mm.
ECSS-Q-ST-70-12C | ECSS - Superseded v1.0 | 7.5.2e | Permission | ECSS-Q-ST-70-12_1200402 | 1 | Created | For component holes on solder side the minimum diameter of external pads may be the diameter of as-manufactured hole plus ≥ 0,6 mm in case: 1. the as-manufactured annular ring as specified in the requirement 7.5.2c, 2. the component holes are a footprint for a nano D connector, 3. it is recorded as Review Item in the PCB definition dossier.
ECSS-Q-ST-70-12C | ECSS - Superseded v1.0 | 7.5.2f | Recommendation | ECSS-Q-ST-70-12_1200403 | 1 | Created | For via holes and component holes on component side the diameter of external pads should be the diameter of as-manufactured hole plus ≥ 0,6 mm.
ECSS-Q-ST-70-12C | ECSS - Superseded v1.0 | 7.5.2g | Permission | ECSS-Q-ST-70-12_1200404 | 1 | Created | For via holes and component holes on component side the diameter of external pads may be the diameter of as-manufactured hole plus ≥ 0,5 mm in case: 1. the as-manufactured annular ring as specified in the requirement 7.5.2b, and. 2. it is recorded as a Review Item in the PCB definition dossier.
ECSS-Q-ST-70-12C | ECSS - Superseded v1.0 | 7.5.2h | Recommendation | ECSS-Q-ST-70-12_1200405 | 1 | Created | The diameter of internal pads should be the diameter of drilled hole plus ≥ 0,3 mm. NOTE 1 The drilled diameter is typically 0,2 mm larger than the as-manufactured minimum hole diameter. NOTE 2 It is important to consider the number of drilling and lamination sequences and the PCB manufacturing tolerances for the design of the diameter of the pads.
ECSS-Q-ST-70-12C | ECSS - Superseded v1.0 | 7.5.2i | Permission | ECSS-Q-ST-70-12_1200406 | 1 | Created | The diameter of pads may be the diameter of the drilled hole plus < 0,3 mm in case this is recorded as a Review Item in the PCB definition dossier. NOTE Tear drop reinforcement of pads to tracks can be used for a more robust design and to mitigate the risk of a smaller designed diameter.
ECSS-Q-ST-70-12C | ECSS - Superseded v1.0 | 7.5.3a | Requirement | ECSS-Q-ST-70-12_1200070 | 1 | Created | Pads for component holes on external layers shall be circular, except cases specified in the requirement 7.5.3b.
ECSS-Q-ST-70-12C | ECSS - Superseded v1.0 | 7.5.3b | Permission | ECSS-Q-ST-70-12_1200407 | 1 | Created | Non-circular pads may be used for component holes, in case the following conditions are met: 1. the surface area of the oblong pad is not smaller than the surface area of the circular pad as specified in the requirements from the clause 7.5.2, 2. the oblong pad meets the requirement for annular ring of 100 µm as-manufactured, and 3. it is recorded as a Review Item in the PCB definition dossier. NOTE 1 For the requirement 7.5.3b.1 A(oblong) in Figure 7-2 is the surface area of the oblong pad and A(circular) in Figure 7-2 is the surface area of a circular pad NOTE 2 For the requirement 7.5.3b.2 see Annular ring(oblong) in Figure 7-2 NOTE 3 The design in the requirement 7.5.3b.2 is a deviation of the requirement 7.5.2c (and ECSS-Q-ST-70-10 requirement 9.5b.15.a) of 200 µm annular ring for pads on solder side (see Annular ring(circular) in Figure 7-2) in one direction, compensated by a larger annular ring in the other direction. NOTE 4 Other non-circular pad designs are possible and typically used on external layers for AAD and SMT components. Dog-bone shapes or key hole shapes can be used for the verification of solder joint quality or to prevent thermal stress on (blind or micro) vias.
ECSS-Q-ST-70-12C | ECSS - Superseded v1.0 | 7.6a | Recommendation | ECSS-Q-ST-70-12_1200408 | 1 | Created | Copper planes should have additional openings in a grid format. NOTE 1 For example, planes larger than 10 cm2 can be designed using a grid. NOTE 2 An example of a grid plane is shown in Figure 7-3.
ECSS-Q-ST-70-12C | ECSS - Superseded v1.0 | 7.6b | Recommendation | ECSS-Q-ST-70-12_1200409 | 1 | Created | The grid should be offset between layers. NOTE These additional openings act as venting holes for desorption of humidity out of the PCB. For example, a grid can be 0,4 mm lines at a pitch of 0,6 mm and at 45° angle. The thermal and electrical resistance across such hatch plane is a factor of 2,5 larger than across a solid plane, assuming pattern as specified above. This can affect both power distribution and signal integrity, in particular for RF or digital PCB.
ECSS-Q-ST-70-12C | ECSS - Superseded v1.0 | 7.6c | Recommendation | ECSS-Q-ST-70-12_1200410 | 1 | Created | For partial copper planes, balancing of copper should be performed in conformance with requirements 7.1.2d and 7.1.2e.
ECSS-Q-ST-70-12C | ECSS - Superseded v1.0 | 7.6d | Recommendation | ECSS-Q-ST-70-12_1200411 | 1 | Created | Copper layers should be placed symmetrically within the build-up. NOTE This is done to limit warp and twist.
ECSS-Q-ST-70-12C | ECSS - Superseded v1.0 | 7.6e | Requirement | ECSS-Q-ST-70-12_1200071 | 1 | Created | In case copper layers are placed asymmetrically within the build-up, this shall be recorded as a Review Item in the PCB definition dossier.
ECSS-Q-ST-70-12C | ECSS - Superseded v1.0 | 7.7a | Requirement | ECSS-Q-ST-70-12_1200072 | 1 | Created | All areas of the conductive patterns as well as areas of insulating dielectric shall have a dimension of ≥ 0,1 mm in X and Y direction after etch compensation. NOTE This is done to prevent sliver or peelable see Figure 7-4.
ECSS-Q-ST-70-12C | ECSS - Superseded v1.0 | 7.8.1a | Requirement | ECSS-Q-ST-70-12_1200073 | 1 | Created | Plating of metallic layers and finishes shall be done in conformance with the requirements from the clause 5.2.3 of the ECSS-Q-ST-70-11. NOTE Qualified surface finishes are tin-lead reflowed in hot oil and electrolytic gold. Electrolytic gold can be plated over copper or nickel.
ECSS-Q-ST-70-12C | ECSS - Superseded v1.0 | 7.8.1b | Requirement | ECSS-Q-ST-70-12_1200074 | 1 | Created | Except cases specified in the requirement 7.8.1d, each finish shall be on separate outer layer nets when a single PCB uses a mixed surface finish of electrolytic gold and fused tin-lead.
ECSS-Q-ST-70-12C | ECSS - Superseded v1.0 | 7.8.1c | Requirement | ECSS-Q-ST-70-12_1200075 | 1 | Created | Separate outer layer nets with mixed surface finishes shall have insulation distance of > 500 µm.
ECSS-Q-ST-70-12C | ECSS - Superseded v1.0 | 7.8.1d | Permission | ECSS-Q-ST-70-12_1200413 | 1 | Created | Mixed surface finish may be used on the same outer layer net in case the following conditions are met: 1. a tin-lead overlap on electrolytic gold of ≥ 200 µm is used, and 2. the distance of gold plating to a solder pad is ≥ 200 µm. NOTE 1 Condition specified in the requirement 7.8.1d.1 is to ensure coverage of the plated copper. NOTE 2 Condition specified in the requirement 7.8.1d.2 is to avoid gold-tin embrittlement in the solder joints.
ECSS-Q-ST-70-12C | ECSS - Superseded v1.0 | 7.8.1e | Requirement | ECSS-Q-ST-70-12_1200076 | 1 | Created | A PCB with mixed surface finishes shall be recorded as a Review Item in the PCB definition dossier.
ECSS-Q-ST-70-12C | ECSS - Superseded v1.0 | 7.8.1f | Permission | ECSS-Q-ST-70-12_1200414 | 1 | Created | Other surface finishes than the ones specified in the requirements from 7.8.1a to 7.8.1d may be used for non-soldering purpose.
ECSS-Q-ST-70-12C | ECSS - Superseded v1.0 | 7.8.2.2a | Requirement | ECSS-Q-ST-70-12_1200077 | 1 | Created | Solder mask shall not be used.
ECSS-Q-ST-70-12C | ECSS - Superseded v1.0 | 8.2a | Requirement | ECSS-Q-ST-70-12_1200078 | 1 | Created | Dynamic applications with flex PCBs shall be project qualified. NOTE The testing of flex PCBs only covers static applications and the integration of the PCB.
ECSS-Q-ST-70-12C | ECSS - Superseded v1.0 | 8.3.1a | Requirement | ECSS-Q-ST-70-12_1200079 | 1 | Created | The maximum number of copper layers on a flex PCB shall be 2.
ECSS-Q-ST-70-12C | ECSS - Superseded v1.0 | 8.3.1b | Requirement | ECSS-Q-ST-70-12_1200080 | 1 | Created | Thickness of a flexible PCB shall be ≤ 0,6 mm over the cover layers as-designed and as-manufactured. NOTE This assumes maximum thickness of laminate, copper, adhesive and cover layer.
ECSS-Q-ST-70-12C | ECSS - Superseded v1.0 | 8.3.2a | Requirement | ECSS-Q-ST-70-12_1200081 | 1 | Created | Flex PCBs shall be manufactured with copper clad flexible polyimide laminate without adhesive between copper and laminate. NOTE 1 This laminate type is named “adhesiveless”. NOTE 2 The laminate typically used is of type Pyralux AP from DuPont.
ECSS-Q-ST-70-12C | ECSS - Superseded v1.0 | 8.3.2b | Requirement | ECSS-Q-ST-70-12_1200082 | 1 | Created | The as-designed thickness of the flex laminate shall be 25 µm , 50 µm, 75 µm, 100 µm or 150 µm. NOTE 50 µm thickness is preferred.
ECSS-Q-ST-70-12C | ECSS - Superseded v1.0 | 8.3.2c | Requirement | ECSS-Q-ST-70-12_1200083 | 1 | Created | The tolerance for the as-manufactured thickness of the flex laminate shall be: 1. for ≤ 50 µm flex laminate: ≤ ±12,5 %, and 2. for ≥ 75 µm flex laminate: ≤ ±10 %. NOTE This implies that for the as-manufactured PCB, the minimum insulation between two layers of flexible laminate in Z direction is 22 µm.
ECSS-Q-ST-70-12C | ECSS - Superseded v1.0 | 8.3.2d | Requirement | ECSS-Q-ST-70-12_1200084 | 1 | Created | The thickness of the polyimide cover layer shall be 25 µm or 50 µm.
ECSS-Q-ST-70-12C | ECSS - Superseded v1.0 | 8.3.2e | Requirement | ECSS-Q-ST-70-12_1200085 | 1 | Created | The thickness of the acrylic adhesive on the cover layer shall be 25 µm or 50 µm. NOTE A typical cover layer is of type Pyralux LF from DuPont.
ECSS-Q-ST-70-12C | ECSS - Superseded v1.0 | 8.3.3a | Requirement | ECSS-Q-ST-70-12_1200086 | 1 | Created | The thickness of copper cladding shall be 17 µm, 35 µm or 70 µm.
ECSS-Q-ST-70-12C | ECSS - Superseded v1.0 | 8.3.3b | Recommendation | ECSS-Q-ST-70-12_1200415 | 1 | Created | Thickness of copper cladding 70 µm should not be used. NOTE This is recommended to avoid risk in the bonding cycle of the cover layer.
ECSS-Q-ST-70-12C | ECSS - Superseded v1.0 | 8.3.3c | Requirement | ECSS-Q-ST-70-12_1200087 | 1 | Created | In case copper cladding of 70 µm is used, this shall be recorded as a Review Item in the PCB definition dossier.
ECSS-Q-ST-70-12C | ECSS - Superseded v1.0 | 8.3.3d | Requirement | ECSS-Q-ST-70-12_1200088 | 1 | Created | Copper cladding on flex laminate of >17 µm shall be the type “rolled and annealed”.
ECSS-Q-ST-70-12C | ECSS - Superseded v1.0 | 8.3.3e | Requirement | ECSS-Q-ST-70-12_1200089 | 1 | Created | Copper cladding on flex laminate of 17 µm shall be the type “rolled and annealed” or “electrodeposited”.
ECSS-Q-ST-70-12C | ECSS - Superseded v1.0 | 8.3.4a | Recommendation | ECSS-Q-ST-70-12_1200416 | 1 | Created | Full copper planes should not be used except the case specified in the requirement 8.3.4b.
ECSS-Q-ST-70-12C | ECSS - Superseded v1.0 | 8.3.4b | Requirement | ECSS-Q-ST-70-12_1200090 | 1 | Created | In case full copper planes are used, this shall be recorded as a Review Item in the PCB definition dossier.
ECSS-Q-ST-70-12C | ECSS - Superseded v1.0 | 8.3.4c | Recommendation | ECSS-Q-ST-70-12_1200417 | 1 | Created | In case a copper plane is used in a flex PCB, a grid with openings should be implemented as specified in the Figure 7-3. NOTE The purpose of the openings is to improve adhesion of the cover layer, desorption of humidity and flexibility of the PCB. A grid can be 0,4 mm lines at a pitch of 0,6 mm and at 45° angle. It is preferable to have the grid offset between layers. In this case, the electrical and thermal resistance increases by a factor of approximately x2,5 compared to a solid plane.
ECSS-Q-ST-70-12C | ECSS - Superseded v1.0 | 8.4a | Requirement | ECSS-Q-ST-70-12_1200091 | 1 | Created | Tolerances on track width and spacing shall be as specified in the Table 7-3.
ECSS-Q-ST-70-12C | ECSS - Superseded v1.0 | 8.4b | Requirement | ECSS-Q-ST-70-12_1200092 | 1 | Created | Track width shall be as specified in the Table 7-5 for normal pitch.
ECSS-Q-ST-70-12C | ECSS - Superseded v1.0 | 8.4c | Requirement | ECSS-Q-ST-70-12_1200093 | 1 | Created | Track width shall be minimum 120 µm as-manufactured.
ECSS-Q-ST-70-12C | ECSS - Superseded v1.0 | 8.4d | Requirement | ECSS-Q-ST-70-12_1200094 | 1 | Created | Spacing shall be as specified in the requirements of the clause 13.8.3.
ECSS-Q-ST-70-12C | ECSS - Superseded v1.0 | 8.4e | Recommendation | ECSS-Q-ST-70-12_1200418 | 1 | Created | Tracks should be evenly distributed over the entire width of the PCB.
ECSS-Q-ST-70-12C | ECSS - Superseded v1.0 | 8.4f | Permission | ECSS-Q-ST-70-12_1200419 | 1 | Created | Non-functional tracks may be used to achieve an even distribution of tracks over the entire width of the PCB.
ECSS-Q-ST-70-12C | ECSS - Superseded v1.0 | 8.4g | Recommendation | ECSS-Q-ST-70-12_1200420 | 1 | Created | Tracks on double-sided boards should not be superimposed and a clearance distance in X,Y direction should be implemented. NOTE This is done to reduce the local thickness. An example of off-set tracks is shown in Figure 8-1.
ECSS-Q-ST-70-12C | ECSS - Superseded v1.0 | 8.4h | Recommendation | ECSS-Q-ST-70-12_1200421 | 1 | Created | Edges of tracks should not be superimposed. NOTE This is done to prevent localised high pressure during lamination.
ECSS-Q-ST-70-12C | ECSS - Superseded v1.0 | 8.4i | Requirement | ECSS-Q-ST-70-12_1200095 | 1 | Created | Tracks shall not change direction within the bending zone, as specified in Figure 8-2.
ECSS-Q-ST-70-12C | ECSS - Superseded v1.0 | 8.4j | Recommendation | ECSS-Q-ST-70-12_1200422 | 1 | Created | The edge of the PCB should include on one side of the laminate a non-functional track as mechanical reinforcement with a width of ≥ 0,3 mm. NOTE 1 This is indicated as “Ir” in Figure 8-2. NOTE 2 The non-functional track for mechanical reinforcement is named reinforcement strip.
ECSS-Q-ST-70-12C | ECSS - Superseded v1.0 | 8.4k | Recommendation | ECSS-Q-ST-70-12_1200423 | 1 | Created | The reinforcement strip should be implemented on the following areas: 1. Termination zone when no other mechanical fixing is designed apart from the termination leads, 2. Zone where a change of direction of tracks or copper plane occurs, 3. Bending zone.
ECSS-Q-ST-70-12C | ECSS - Superseded v1.0 | 8.4l | Requirement | ECSS-Q-ST-70-12_1200096 | 1 | Created | The distance of tracks or reinforcement strip to the edge of the board shall be ≥ 0,5 mm. NOTE This is indicated as “b4” in Figure 8-2.
ECSS-Q-ST-70-12C | ECSS - Superseded v1.0 | 8.4m | Recommendation | ECSS-Q-ST-70-12_1200424 | 1 | Created | The distance of tracks or reinforcement strip to the edge of the board should be ≥ 1,0 mm.
ECSS-Q-ST-70-12C | ECSS - Superseded v1.0 | 8.4n | Requirement | ECSS-Q-ST-70-12_1200097 | 1 | Created | Track width and spacing shall be in conformance with the values specified in the Table 13-4.
ECSS-Q-ST-70-12C | ECSS - Superseded v1.0 | 8.4o | Requirement | ECSS-Q-ST-70-12_1200098 | 1 | Created | When tracks change direction, the angle (p) shall be ≥ 135° as specified in the Figure 8-2. NOTE It is recommended to design tracks as straight as possible.
ECSS-Q-ST-70-12C | ECSS - Superseded v1.0 | 8.5.1a | Requirement | ECSS-Q-ST-70-12_1200100 | 1 | Created | Annular ring on a flex PCB shall be the distance of the surface copper from the hole wall to the clearance opening in the cover layer.
ECSS-Q-ST-70-12C | ECSS - Superseded v1.0 | 8.5.1b | Requirement | ECSS-Q-ST-70-12_1200101 | 1 | Created | Adhesive protruding from underneath the cover layer onto the surface copper shall be subtracted from the annular ring measurement.
ECSS-Q-ST-70-12C | ECSS - Superseded v1.0 | 8.5.1c | Requirement | ECSS-Q-ST-70-12_1200102 | 1 | Created | Annular ring as-manufactured on a component hole shall be ≥ 0,25 mm.
ECSS-Q-ST-70-12C | ECSS - Superseded v1.0 | 8.5.1d | Requirement | ECSS-Q-ST-70-12_1200103 | 1 | Created | Annular ring as-manufactured on non-soldering hole shall be ≥ 0,1 mm.
ECSS-Q-ST-70-12C | ECSS - Superseded v1.0 | 8.5.2a | Requirement | ECSS-Q-ST-70-12_1200104 | 1 | Created | PTH shall be located only in termination zones, not in the bending zone, as specified in Figure 8-2.
ECSS-Q-ST-70-12C | ECSS - Superseded v1.0 | 8.5.2b | Requirement | ECSS-Q-ST-70-12_1200105 | 1 | Created | Terminal pads shall include PTH. NOTE Terminal pads on single sided board have risk to be damaged during assembly. Terminal pads need to be reinforced by plating.
ECSS-Q-ST-70-12C | ECSS - Superseded v1.0 | 8.5.2c | Requirement | ECSS-Q-ST-70-12_1200106 | 1 | Created | The cover layer shall include a clearance for assembly of a PTH in conformance with the clause 8.5.1.
ECSS-Q-ST-70-12C | ECSS - Superseded v1.0 | 8.5.3a | Requirement | ECSS-Q-ST-70-12_1200107 | 1 | Created | The diameter of a circular pad with or without teardrop reinforcement shall be D1 as specified in Figure 8-3.
ECSS-Q-ST-70-12C | ECSS - Superseded v1.0 | 8.5.3b | Requirement | ECSS-Q-ST-70-12_1200108 | 1 | Created | The diameter of an oblong pad shall be equal to D2 as specified in Figure 8-3.
ECSS-Q-ST-70-12C | ECSS - Superseded v1.0 | 8.5.3c | Recommendation | ECSS-Q-ST-70-12_1200425 | 1 | Created | The track width should be at least half the diameter of the pad except the case specified in the requirement 8.5.3d. NOTE In the Figure 8-3 IC is track width and D1, D2 are diameters of the pad.
ECSS-Q-ST-70-12C | ECSS - Superseded v1.0 | 8.5.3d | Permission | ECSS-Q-ST-70-12_1200426 | 1 | Created | The track width may be less than half of the diameter of the pad in case the following conditions are met: 1. a teardrop reinforcement is added to the connection of the track to the pad, and 2. the reinforced zone has a length ≥ 0,8x the diameter of the pad. NOTE In Figure 8-3 Zr is the length of the reinforced zone.
ECSS-Q-ST-70-12C | ECSS - Superseded v1.0 | 8.6.2a | Requirement | ECSS-Q-ST-70-12_1200110 | 1 | Created | The radius on a flex PCB having 50 µm laminate thickness and 35 µm double sided copper thickness and including cover layer shall be ≥ 12x total thickness of the flex for a static application. NOTE In the Figure 8-4 R is the bending radius of a flex PCB
ECSS-Q-ST-70-12C | ECSS - Superseded v1.0 | 8.6.2b | Requirement | ECSS-Q-ST-70-12_1200111 | 1 | Created | Other PCB build-ups or dynamic applications shall be qualified by the supplier. NOTE Other PCB build-ups include thicker laminate, thicker copper, or multilayers
ECSS-Q-ST-70-12C | ECSS - Superseded v1.0 | 8.6.2c | Requirement | ECSS-Q-ST-70-12_1200112 | 1 | Created | The termination zone shall include all termination pads.
ECSS-Q-ST-70-12C | ECSS - Superseded v1.0 | 8.6.2d | Requirement | ECSS-Q-ST-70-12_1200113 | 1 | Created | Bending of the flex PCB shall be designed not to occur on the termination zone and on an additional distance of 2 mm. NOTE 1 In the Figure 8-4 the additional distance is indicated as X. NOTE 2 Even though no bending is designed to occur on the termination zone, some bending can still occur on the assembled PCB due to the stress on the flex section. A stiffening of the termination zone by implementing double cover layer or adhesive can decrease the bending locally.
ECSS-Q-ST-70-12C | ECSS - Superseded v1.0 | 8.7.2a | Requirement | ECSS-Q-ST-70-12_1200114 | 1 | Created | The thickness of the cover layer, excluding adhesive, shall be 25 µm.
ECSS-Q-ST-70-12C | ECSS - Superseded v1.0 | 8.7.2b | Requirement | ECSS-Q-ST-70-12_1200115 | 1 | Created | The thickness of the acrylic adhesive of the cover layer shall be 50 µm or 75 µm. NOTE A typical cover layer is type Pyralux LF 0210 from DuPont.
ECSS-Q-ST-70-12C | ECSS - Superseded v1.0 | 8.7.2c | Requirement | ECSS-Q-ST-70-12_1200116 | 1 | Created | The surface finish shall be in conformance with the requirement 7.8.1b. NOTE 1 This requirement specifies the use of hot oil reflowed tin-lead. NOTE 2 The connector pins are cut after reflow and exposed copper is permitted.
ECSS-Q-ST-70-12C | ECSS - Superseded v1.0 | 8.7.3a | Requirement | ECSS-Q-ST-70-12_1200117 | 1 | Created | A single foil of copper shall be used in the build-up. NOTE Copper clad laminate is not used.
ECSS-Q-ST-70-12C | ECSS - Superseded v1.0 | 8.7.3b | Requirement | ECSS-Q-ST-70-12_1200118 | 1 | Created | The initial thickness of the copper foil shall be 250 µm or 300 µm. NOTE Copper type CW004 grade R240 ( ½ hard )
ECSS-Q-ST-70-12C | ECSS - Superseded v1.0 | 8.7.3c | Requirement | ECSS-Q-ST-70-12_1200119 | 1 | Created | The sculptured shape of the copper shall be manufactured by selective etching of the copper foil.
ECSS-Q-ST-70-12C | ECSS - Superseded v1.0 | 8.7.3d | Requirement | ECSS-Q-ST-70-12_1200120 | 1 | Created | The build-up, initial and etched copper thickness, track width and insulation distance shall be in conformance with the minimum dimensions specified in Table 8-1.
ECSS-Q-ST-70-12C | ECSS - Superseded v1.0 | 8.7.4a | Permission | ECSS-Q-ST-70-12_1200427 | 1 | Created | The connection fingers may be bend in a staggered pattern to fit the footprint of the connecting PCB NOTE An example of staggered bend connection fingers is shown in Figure 8-7.
ECSS-Q-ST-70-12C | ECSS - Superseded v1.0 | 8.7.5a | Requirement | ECSS-Q-ST-70-12_1200122 | 1 | Created | Through-holes shall be manufactured by drilling into the initial copper thickness.
ECSS-Q-ST-70-12C | ECSS - Superseded v1.0 | 8.7.5b | Recommendation | ECSS-Q-ST-70-12_1200428 | 1 | Created | Oblong pads should be used only in case circular pads cannot be used due to insufficient spacing in one direction.
ECSS-Q-ST-70-12C | ECSS - Superseded v1.0 | 8.7.5c | Requirement | ECSS-Q-ST-70-12_1200123 | 1 | Created | The drill diameter of the hole shall be ≥ 0,5 mm.
ECSS-Q-ST-70-12C | ECSS - Superseded v1.0 | 8.7.5d | Recommendation | ECSS-Q-ST-70-12_1200429 | 1 | Created | Component holes with circular pads should have a pad diameter as-designed of ≥ 0,4 mm larger than the drilled diameter. NOTE This results in a pad size of 200 µm as-designed.
ECSS-Q-ST-70-12C | ECSS - Superseded v1.0 | 8.7.5e | Permission | ECSS-Q-ST-70-12_1200430 | 1 | Created | The minimum as-manufactured pad size on the component side may be 0. NOTE The pad size is similar to annular ring but this term is not used for sculptured flex technology. The as-manufactured pad size with misregistration is indicated with the red arrow in Figure 8-8.
ECSS-Q-ST-70-12C | ECSS - Superseded v1.0 | 8.7.5f | Requirement | ECSS-Q-ST-70-12_1200124 | 1 | Created | There shall be no adhesive inside the hole. NOTE Adhesive can be squeezed from underneath the cover layer and misregistration of the cover layer on component side can risk to have adhesive inside the hole.
ECSS-Q-ST-70-12C | ECSS - Superseded v1.0 | 8.7.5g | Recommendation | ECSS-Q-ST-70-12_1200431 | 1 | Created | The minimum as-designed pad diameter on the solder side should be ≥ 0,7 mm larger than the drilled diameter.
ECSS-Q-ST-70-12C | ECSS - Superseded v1.0 | 8.7.5h | Requirement | ECSS-Q-ST-70-12_1200125 | 1 | Created | The annular ring on solder side shall be in compliance with the requirement 7.5.2c. NOTE 1 Requirement 7.5.2c specifies 200 µm. NOTE 2 The pad diameter on solder side is indicated with the blue arrow in Figure 8-8.
ECSS-Q-ST-70-12C | ECSS - Superseded v1.0 | 8.7.6a | Requirement | ECSS-Q-ST-70-12_1200126 | 1 | Created | The bending radius of sculptured flex circuit shall be ≥ 12x thickness and ≥ 3,2 mm.
ECSS-Q-ST-70-12C | ECSS - Superseded v1.0 | 8.7.6b | Requirement | ECSS-Q-ST-70-12_1200127 | 1 | Created | Bending shall only occur on the etched track.
ECSS-Q-ST-70-12C | ECSS - Superseded v1.0 | 8.7.6c | Requirement | ECSS-Q-ST-70-12_1200128 | 1 | Created | Bending shall not occur on the full thickness copper. NOTE The etched track is shown in Figure 8-6 and copper thickness is specified in Table 8-1.
ECSS-Q-ST-70-12C | ECSS - Superseded v1.0 | 9.2a | Requirement | ECSS-Q-ST-70-12_1200129 | 1 | Created | The design of rigid parts of a rigid-flex PCBs shall be performed in conformance with the requirements from the clause 7.
ECSS-Q-ST-70-12C | ECSS - Superseded v1.0 | 9.2b | Requirement | ECSS-Q-ST-70-12_1200130 | 1 | Created | The design of flex parts of a rigid-flex PCBs shall be performed in conformance with the requirements from the clause 8. NOTE Design of rigid and flex parts include track width and spacing.
ECSS-Q-ST-70-12C | ECSS - Superseded v1.0 | 9.2c | Requirement | ECSS-Q-ST-70-12_1200131 | 1 | Created | No termination zone shall be defined for the flex section of a rigid-flex PCB.
ECSS-Q-ST-70-12C | ECSS - Superseded v1.0 | 9.3a | Requirement | ECSS-Q-ST-70-12_1200132 | 1 | Created | The symmetry of the build-up shall be in conformance with the requirement 7.1.1a and 7.1.1b.
ECSS-Q-ST-70-12C | ECSS - Superseded v1.0 | 9.3b | Requirement | ECSS-Q-ST-70-12_1200133 | 1 | Created | In the rigid part of the PCB the flex layers shall be bonded by using prepreg.
ECSS-Q-ST-70-12C | ECSS - Superseded v1.0 | 9.3c | Requirement | ECSS-Q-ST-70-12_1200134 | 1 | Created | In the rigid part of the PCB adhesive shall not be used for bonding of the flex layers. NOTE There are different manufacturing principles that either use standard flow prepreg as used in rigid boards, or modified no-flow type prepregs. No-flow prepreg cannot be used for resin filling of blind vias, and thereby a mix of prepreg styles can be necessary, when a sequential rigid-flex board is designed.
ECSS-Q-ST-70-12C | ECSS - Superseded v1.0 | 9.3d | Requirement | ECSS-Q-ST-70-12_1200135 | 1 | Created | Copper foil thickness of 70 µm shall not be used on flex or rigid layers bonded with no-flow prepreg unless it is recorded as a Review Item in the PCB definition dossier. NOTE This can add risk for bonding in cover layer bond cycles or the bond cycle with no-flow prepreg.
ECSS-Q-ST-70-12C | ECSS - Superseded v1.0 | 9.3e | Requirement | ECSS-Q-ST-70-12_1200136 | 1 | Created | The number of flex laminates shall be ≤ 6, which can result in 12 copper layers when double sided flex laminates are used. NOTE Flex layers can be bonded together by using a bondply cover layer with adhesive on both sides. The advantage of this is improved cleanliness between layers and improved control of impedance. The disadvantage is the flexibility and bending radius of the flex stack.
ECSS-Q-ST-70-12C | ECSS - Superseded v1.0 | 9.3f | Requirement | ECSS-Q-ST-70-12_1200137 | 1 | Created | Three flex laminates or more in the build-up shall be recorded as Review Item in the PCB definition dossier. NOTE Three flex laminates can include 6 copper layers.
ECSS-Q-ST-70-12C | ECSS - Superseded v1.0 | 9.3g | Requirement | ECSS-Q-ST-70-12_1200138 | 1 | Created | Except the cases specified in the requirement 9.3h the rigid-flex PCB shall be designed and delivered with a support frame.
ECSS-Q-ST-70-12C | ECSS - Superseded v1.0 | 9.3h | Permission | ECSS-Q-ST-70-12_1200432 | 1 | Created | The rigid-flex PCB may be delivered without a support frame in case the following conditions are met: 1. the PCB manufacturer delivers the rigid-flex PCB with a support that prevents damage to the PCB during shipment, and 2. the customer implements a support structure that prevents damage to the rigid-flex PCB during assembly and handling.
ECSS-Q-ST-70-12C | ECSS - Superseded v1.0 | 9.4a | Requirement | ECSS-Q-ST-70-12_1200139 | 1 | Created | The cover layer shall be placed in the flexible section of the PCB.
ECSS-Q-ST-70-12C | ECSS - Superseded v1.0 | 9.4b | Requirement | ECSS-Q-ST-70-12_1200140 | 1 | Created | The cover layer shall not be placed in the rigid section of the PCB, except for the interface to the flex section as specified in the requirement 9.4c.
ECSS-Q-ST-70-12C | ECSS - Superseded v1.0 | 9.4c | Requirement | ECSS-Q-ST-70-12_1200141 | 1 | Created | The cover layer shall extend into the rigid section of the PCB by ≥ 1,5 mm.
ECSS-Q-ST-70-12C | ECSS - Superseded v1.0 | 9.4d | Recommendation | ECSS-Q-ST-70-12_1200433 | 1 | Created | In a multilayer rigid-flex PCB where flex laminates are bonded together with bondply, the ends of the cover layers and bondply should be off-set in the rigid section by 1 mm to prevent a line of weakness.
ECSS-Q-ST-70-12C | ECSS - Superseded v1.0 | 9.4e | Requirement | ECSS-Q-ST-70-12_1200142 | 1 | Created | The cover layer shall not overlap the internal pad of a via in the rigid section. NOTE This is done to reduce stress on the hole wall due to high Z-expansion of cover layer adhesive and to maintain a good hole quality by not using dissimilar materials.
ECSS-Q-ST-70-12C | ECSS - Superseded v1.0 | 9.5a | Requirement | ECSS-Q-ST-70-12_1200143 | 1 | Created | The hole wall shall be ≥ 2 mm separated from the edge of the rigid part of the PCB. NOTE A larger separation between hole wall and edge of the rigid part is recommended in case it fits within the PCB lay-out.
ECSS-Q-ST-70-12C | ECSS - Superseded v1.0 | 9.5b | Requirement | ECSS-Q-ST-70-12_1200144 | 1 | Created | Tracks on flex layers shall not change direction within 1 mm on both sides of the interface between flex and rigid sections. NOTE Tracks extend 1 mm out of the rigid part of the PCB before they change direction. Tracks extend 1 mm into the rigid part of the PCB before they change direction.
ECSS-Q-ST-70-12C | ECSS - Superseded v1.0 | 9.5c | Requirement | ECSS-Q-ST-70-12_1200145 | 1 | Created | Bending of the flex section shall be performed in conformance with the requirements from the clause 8.6.
ECSS-Q-ST-70-12C | ECSS - Superseded v1.0 | 9.5d | Requirement | ECSS-Q-ST-70-12_1200146 | 1 | Created | Bending of the flex PCB shall not occur within 1,5 mm from the rigid section of the PCB.
ECSS-Q-ST-70-12C | ECSS - Superseded v1.0 | 9.6a | Requirement | ECSS-Q-ST-70-12_1200147 | 1 | Created | The diameter of the pads on flex layers in the rigid section of the PCB shall be ≥ 0,6 mm larger than the diameter of the drilled hole except the case specified in the requirements 9.6b.
ECSS-Q-ST-70-12C | ECSS - Superseded v1.0 | 9.6b | Permission | ECSS-Q-ST-70-12_1200434 | 1 | Created | The diameter of pads on flex layers in the rigid section of the PCB may be < 0,6 mm larger than the diameter of the drilled hole in case the following conditions are met: 1. the annular ring as-manufactured is achieved in conformance with requirements from the clause 7.3.4.3.3 of ECSS-Q-ST-70-10, and 2. it is recorded as a Review Item in the PCB definition dossier.
ECSS-Q-ST-70-12C | ECSS - Superseded v1.0 | 9.6c | Requirement | ECSS-Q-ST-70-12_1200148 | 1 | Created | Non-functional pads on flex laminate shall be in conformance with requirement 7.5.1c.2.
ECSS-Q-ST-70-12C | ECSS - Superseded v1.0 | 10.2a | Requirement | ECSS-Q-ST-70-12_1200149 | 1 | Created | Design with heat sink shall be recorded as a Review Item in the PCB definition dossier.
ECSS-Q-ST-70-12C | ECSS - Superseded v1.0 | 10.2b | Requirement | ECSS-Q-ST-70-12_1200150 | 1 | Created | Heat sinks shall be electrically connected in conformance with the requirement 13.5a.
ECSS-Q-ST-70-12C | ECSS - Superseded v1.0 | 10.3.2a | Requirement | ECSS-Q-ST-70-12_1200151 | 1 | Created | Heat sink shall be made of copper or aluminium core bonded to the outer layer of PCB. NOTE Bonding can be done by no-flow prepreg, cover layer or adhesive.
ECSS-Q-ST-70-12C | ECSS - Superseded v1.0 | 10.3.2b | Requirement | ECSS-Q-ST-70-12_1200152 | 1 | Created | The copper or aluminium core shall have a protective layer to prevent corrosion. NOTE The type of protective layer is specified in the PCB definition dossier. Examples of protective layers to prevent corrosion are anodization, alodine, nickel plating, gold plating. These corrosion protections can have specific drawbacks for further PCB processing.
ECSS-Q-ST-70-12C | ECSS - Superseded v1.0 | 10.3.2c | Requirement | ECSS-Q-ST-70-12_1200153 | 1 | Created | The heat sink shall be manufactured by milling or etching. NOTE Milling is preferred because it can provide better edge definition. Etching of thick layers result in a wider edge profile.
ECSS-Q-ST-70-12C | ECSS - Superseded v1.0 | 10.3.2d | Requirement | ECSS-Q-ST-70-12_1200154 | 1 | Created | The PCB manufacturer shall inform the supplier of the method of bonding the heat sink. NOTE This is done to verify the thermal properties of the assembly.
ECSS-Q-ST-70-12C | ECSS - Superseded v1.0 | 10.3.2e | Requirement | ECSS-Q-ST-70-12_1200155 | 1 | Created | Minimum two non-plated through-holes shall be diagonally placed on the PCB for registration of the heat sink.
ECSS-Q-ST-70-12C | ECSS - Superseded v1.0 | 10.3.2f | Requirement | ECSS-Q-ST-70-12_1200156 | 1 | Created | No conductive surface pattern shall be present beneath the heat sink, except the case specified in the requirement 10.3.2g.
ECSS-Q-ST-70-12C | ECSS - Superseded v1.0 | 10.3.2g | Permission | ECSS-Q-ST-70-12_1200435 | 1 | Created | A conductive surface pattern may be present beneath the heat sink in case: 1. the adhesion of the heat sink to the external layer is ensured, 2. the insulation of tracks of different potential is ensured, 3. the surface area of tin-lead under the heat sink is minimised, and 4. it is recorded as a Review Item in the PCB definition dossier. NOTE 1 For conditions specified in the requirements 10.3.2g.1 and 10.3.2g.3 to ensure adhesion on conductive surface pattern and tin-lead, it is an option to bond a cover layer on tin-lead or to perform selective stripping of tin-lead and bond with prepreg. NOTE 2 For condition specified in the requirement 10.3.2g.2 to ensure insulation, it is an option to bond a cover layer on conductive surface pattern. NOTE 3 The behaviour of tin-lead on a PTH pad during assembly can affect the design of the bonding method of the heat sink.
ECSS-Q-ST-70-12C | ECSS - Superseded v1.0 | 10.3.3a | Requirement | ECSS-Q-ST-70-12_1200157 | 1 | Created | The mechanical stability of individual clearances of the pattern of the heat sink shall be recorded as a Review Item in the PCB definition dossier.
ECSS-Q-ST-70-12C | ECSS - Superseded v1.0 | 10.3.3b | Requirement | ECSS-Q-ST-70-12_1200158 | 1 | Created | Distance between 2 clearances shall be ≥ 1,5 mm along straight edges. NOTE Distance along straight edges is indicated as “Iz1” in Figure 10-1.
ECSS-Q-ST-70-12C | ECSS - Superseded v1.0 | 10.3.3c | Requirement | ECSS-Q-ST-70-12_1200159 | 1 | Created | The length of the straight edges shall be reviewed for mechanical stability in conformance with requirement 10.2a.
ECSS-Q-ST-70-12C | ECSS - Superseded v1.0 | 10.3.3d | Requirement | ECSS-Q-ST-70-12_1200160 | 1 | Created | Distance between 2 clearances shall be ≥ 1,0 mm between circular edges. NOTE Distance between circular edges is indicated as “Iz2” in Figure 10-1.
ECSS-Q-ST-70-12C | ECSS - Superseded v1.0 | 10.3.3e | Requirement | ECSS-Q-ST-70-12_1200161 | 1 | Created | Distance between pads on the PCB and the edge of the clearance of the heat sink shall be ≥ 0,3 mm. NOTE Distance between pads on the PCB and the edge of the clearance of the heat sink is indicated as “i” in Figure 10-1.
ECSS-Q-ST-70-12C | ECSS - Superseded v1.0 | 10.3.3f | Requirement | ECSS-Q-ST-70-12_1200162 | 1 | Created | Distance between a clearance in the heat sink and the edge of the PCB laminate shall be ≥ 0,5 mm. NOTE Distance between a clearance in the heat sink and the edge of the PCB laminate is indicated as“b6” in Figure 10-1.
ECSS-Q-ST-70-12C | ECSS - Superseded v1.0 | 10.3.3g | Requirement | ECSS-Q-ST-70-12_1200163 | 1 | Created | Distance between the clearance in the heat sink and the edge of the heat sink shall be ≥ 1,5 mm. NOTE Distance between the clearance in the heat sink and the edge of the heat sink is indicated as“b7” in Figure 10-1.
ECSS-Q-ST-70-12C | ECSS - Superseded v1.0 | 10.4.1a | Requirement | ECSS-Q-ST-70-12_1200164 | 1 | Created | Heat sink shall be made of copper, copper-molybdenum-copper or CIC. NOTE 1 Heat sinks can be foils covering the entire surface of a layer or inserts placed locally under a specific component. NOTE 2 Heat sinks that consist of a copper layer can be made by using copper foil or copper clad laminate. The advantage of a foil is the ability of prepreg to fill clearances from both sides. The advantages of copper clad laminate is better registration, ease in handling and processing and the possibility of more complex electrical routing in case of split ground planes on heat sinks.
ECSS-Q-ST-70-12C | ECSS - Superseded v1.0 | 10.4.1b | Recommendation | ECSS-Q-ST-70-12_1200436 | 1 | Created | There should be no tracks on the same layer as a heat sink. NOTE Local heat sink inserts can have tracks on the same layer.
ECSS-Q-ST-70-12C | ECSS - Superseded v1.0 | 10.4.2a | Requirement | ECSS-Q-ST-70-12_1200165 | 1 | Created | Foils and laminates with as-designed copper thickness ≥ 105 µm shall be designed in conformance with the requirements from clause 10 for heat sinks.
ECSS-Q-ST-70-12C | ECSS - Superseded v1.0 | 10.4.2b | Requirement | ECSS-Q-ST-70-12_1200166 | 1 | Created | The number of copper heat sink layers shall be ≤ 2.
ECSS-Q-ST-70-12C | ECSS - Superseded v1.0 | 10.4.2c | Requirement | ECSS-Q-ST-70-12_1200167 | 1 | Created | The thickness of copper layer shall be 105 µm to 210 µm in case 2 layers of heat sinks are used.
ECSS-Q-ST-70-12C | ECSS - Superseded v1.0 | 10.4.2d | Requirement | ECSS-Q-ST-70-12_1200168 | 1 | Created | The thickness of copper heat sink shall be ≤ 700 µm when 1 layer of heat sink is used.
ECSS-Q-ST-70-12C | ECSS - Superseded v1.0 | 10.4.2e | Requirement | ECSS-Q-ST-70-12_1200169 | 1 | Created | The copper foil shall be procured in conformance with the requirements from the IPC-4562. NOTE Types of copper foil types commonly used are: HTE grade 3, and JTC grade 1.
ECSS-Q-ST-70-12C | ECSS - Superseded v1.0 | 10.4.2f | Requirement | ECSS-Q-ST-70-12_1200170 | 1 | Created | Copper foil for heat sinks shall be in conformance with the requirement 7.1.2i. NOTE High quality copper foil type HTE or JTC is necessary to ensure reliable electrical connection with vias.
ECSS-Q-ST-70-12C | ECSS - Superseded v1.0 | 10.4.3a | Permission | ECSS-Q-ST-70-12_1200437 | 1 | Created | CIC may be used to reduce in plane CTE. NOTE 1 Material designation IPC-CF-152/2 CIC W 6D as specified in IPC-CF-152B. NOTE 2 Most common composition of CIC is 12,5% copper, 75% invar, 12,5% copper.
ECSS-Q-ST-70-12C | ECSS - Superseded v1.0 | 10.4.3b | Requirement | ECSS-Q-ST-70-12_1200171 | 1 | Created | The thickness of CIC shall be ≤ 150 µm.
ECSS-Q-ST-70-12C | ECSS - Superseded v1.0 | 10.4.3c | Requirement | ECSS-Q-ST-70-12_1200172 | 1 | Created | The number of heat sink layers with CIC shall be ≤ 2.
ECSS-Q-ST-70-12C | ECSS - Superseded v1.0 | 10.4.3d | Requirement | ECSS-Q-ST-70-12_1200173 | 1 | Created | The CIC layers shall have a tolerance of ≤ ± 10%.
ECSS-Q-ST-70-12C | ECSS - Superseded v1.0 | 10.4.3e | Permission | ECSS-Q-ST-70-12_1200438 | 1 | Created | Molybdenum may be used to reduce in plane CTE and improve heat transfer. NOTE Standard specification for molybdenum is according to ASTM-B386-03.
ECSS-Q-ST-70-12C | ECSS - Superseded v1.0 | 10.4.3f | Requirement | ECSS-Q-ST-70-12_1200174 | 1 | Created | The thickness of molybdenum inserts shall be 0,5 mm.
ECSS-Q-ST-70-12C | ECSS - Superseded v1.0 | 10.4.3g | Requirement | ECSS-Q-ST-70-12_1200175 | 1 | Created | The number of layers containing molybdenum inserts shall be ≤ 1.
ECSS-Q-ST-70-12C | ECSS - Superseded v1.0 | 10.4.3h | Requirement | ECSS-Q-ST-70-12_1200176 | 1 | Created | The molybdenum inserts shall have a tolerance of ≤ ± 0,035 mm.
ECSS-Q-ST-70-12C | ECSS - Superseded v1.0 | 10.4.4a | Requirement | ECSS-Q-ST-70-12_1200177 | 1 | Created | The mechanical stability of individual clearances of the pattern of the heat sink shall be recorded as a Review Item in the PCB definition dossier. NOTE Clearances that are separated by a long straight edge known as ‘thin web’ are a concern for mechanical stability.
ECSS-Q-ST-70-12C | ECSS - Superseded v1.0 | 10.4.4b | Requirement | ECSS-Q-ST-70-12_1200178 | 1 | Created | For heat sinks that are designed to be within the edge of the PCB, the distance between the edge of the heat sink and the edge of the PCB shall be ≥ 1,5 mm. NOTE Sufficient resin from the edge of the heat sink to the edge of the PCB ensures adequate insulation and mechanical stiffness needed for subsequent milling of the PCB.
ECSS-Q-ST-70-12C | ECSS - Superseded v1.0 | 10.4.4c | Requirement | ECSS-Q-ST-70-12_1200179 | 1 | Created | Heat sinks that are aligned with the edge of the PCB or exposed on one side by depth controlled milling shall have a protective coating for corrosion protection. NOTE Example of protective coating is nickel plating.
ECSS-Q-ST-70-12C | ECSS - Superseded v1.0 | 10.4.4d | Requirement | ECSS-Q-ST-70-12_1200180 | 1 | Created | The distance between a plated hole and the heat sink shall be in conformance with the requirement 13.8.2k and values specified in the Table 13-3.
ECSS-Q-ST-70-12C | ECSS - Superseded v1.0 | 10.4.4e | Requirement | ECSS-Q-ST-70-12_1200181 | 1 | Created | The distance between two circular clearances shall be ≥ 2x the copper thickness of the heat sink.
ECSS-Q-ST-70-12C | ECSS - Superseded v1.0 | 10.4.4f | Requirement | ECSS-Q-ST-70-12_1200182 | 1 | Created | In case the distance between the two clearances is less than two times the copper thickness, the remaining metal shall be removed. NOTE This remaining metal is named “thin web”. This is illustrated in Figure 10-2.
ECSS-Q-ST-70-12C | ECSS - Superseded v1.0 | 10.4.4g | Requirement | ECSS-Q-ST-70-12_1200183 | 1 | Created | In case holes are overlapping, the angle of intersection, as specified in Figure 10-3, shall be minimum 110°. NOTE This applies to etching as well as drilling and milling.
ECSS-Q-ST-70-12C | ECSS - Superseded v1.0 | 11.2a | Permission | ECSS-Q-ST-70-12_1200439 | 1 | Created | A PCB may be classified as HDI PCB during the design review in case the routing cannot be performed using conventional dimensions due to the assembly of high I/O components.
ECSS-Q-ST-70-12C | ECSS - Superseded v1.0 | 11.2b | Requirement | ECSS-Q-ST-70-12_1200185 | 1 | Created | An HDI PCB shall be designed in conformance with the requirements of the clause 11.
ECSS-Q-ST-70-12C | ECSS - Superseded v1.0 | 11.2c | Requirement | ECSS-Q-ST-70-12_1200186 | 1 | Created | All design features of the clause 11 shall be recorded as a Review Item in the PCB definition dossier.
ECSS-Q-ST-70-12C | ECSS - Superseded v1.0 | 11.3a | Requirement | ECSS-Q-ST-70-12_1200187 | 1 | Created | For the design of an HDI PCB the following technologies shall apply: 1. without microvias, 2. with microvia staggered with buried via without cap, 3. with microvia stacked on cap plated filled buried via. NOTE 1 HDI technology without microvias as specified in requirement 11.3a.1 is typically of lower complexity and of higher reliability compared to HDI technologies with microvias. HDI technology with staggered microvias as specified in requirement 11.3a.2 is of lower complexity compared to stacked microvias as specified in requirement 11.3a.3. It is recommended to design using less complex technology. NOTE 2 Examples of stacked and staggered microvias in the build-up of an HDI PCB are shown in Figure 11-1. The offset achieved by staggering is indicated as D.
ECSS-Q-ST-70-12C | ECSS - Superseded v1.0 | 11.4.1a | Requirement | ECSS-Q-ST-70-12_1200188 | 1 | Created | In case microvias are used, they shall connect from an external layers of the rigid section of the PCB.
ECSS-Q-ST-70-12C | ECSS - Superseded v1.0 | 11.4.1b | Requirement | ECSS-Q-ST-70-12_1200189 | 1 | Created | In case microvias are used, the number of microvia layers on either side of the core PCB shall be 1.
ECSS-Q-ST-70-12C | ECSS - Superseded v1.0 | 11.4.1c | Recommendation | ECSS-Q-ST-70-12_1200440 | 1 | Created | Dummy copper plane filling should be used on internal microvia layers. NOTE Dummy copper is used to establish a lay-out that is as homogeneous as possible. This is done to reduce embedding of copper circuit into the resin and to maximise the dielectric thickness.
ECSS-Q-ST-70-12C | ECSS - Superseded v1.0 | 11.4.1d | Recommendation | ECSS-Q-ST-70-12_1200441 | 1 | Created | On microvia layers, the external and internal copper layers should be designed using basic copper thickness 17 µm.
ECSS-Q-ST-70-12C | ECSS - Superseded v1.0 | 11.4.1e | Permission | ECSS-Q-ST-70-12_1200442 | 1 | Created | On microvia layers, the external and internal copper layers may be designed using basic copper thickness of 9 or 12 µm, in case the following conditions are met: 1. the peel strength is measured on the test coupon to be ≥ 12 N/cm, 2. a carrier on the foil is used during manufacturing, and 3. it is recorded as a Review Item in the PCB definition dossier. NOTE 1 The copper thickness defined in requirement 11.4.1d is in conformance with the requirement 7.1.2c. The copper thickness defined in requirement 11.4.1e is a deviation from the requirement 7.1.2c. NOTE 2 The benefit of reduced copper thickness is to improve etching accuracy of fine features. To ensure an insulation of 60 µm between layers it can be beneficial to use thin copper on the internal microvia layer to avoid planarization processes. NOTE 3 The potential lower peel strength of thin copper foil is a risk factor for manufacture, which is mitigated by the coupon measurement. NOTE 4 Thin copper foil is more fragile, therefore a rigid carrier is used during manufacture. When the core surface is non-planar, it is possible the rigid carrier does not conform well to the non-planar prepreg causing lack of adhesion or deformation of the copper foil. The following features can cause non-planarity of the core surface: rigid-flex constructions, high via density, high track density, high copper thickness, use of no-flow prepreg.
ECSS-Q-ST-70-12C | ECSS - Superseded v1.0 | 11.4.1f | Recommendation | ECSS-Q-ST-70-12_1200443 | 1 | Created | Microvia layers should be designed with copper foil and prepreg.
ECSS-Q-ST-70-12C | ECSS - Superseded v1.0 | 11.4.1g | Requirement | ECSS-Q-ST-70-12_1200190 | 1 | Created | Insulation of microvia layers shall be performed by using 2 sheets of prepreg in conformance with the requirement 7.1.3a.
ECSS-Q-ST-70-12C | ECSS - Superseded v1.0 | 11.4.1h | Requirement | ECSS-Q-ST-70-12_1200191 | 1 | Created | The as-manufactured insulation in Z direction in microvia layers shall be ≥ 60 µm in conformance with Table 13-3. NOTE This is a deviation from the requirement of 70 µm as specified by the requirement 9.6.c.6 of ECSS-Q-ST-70-10.
ECSS-Q-ST-70-12C | ECSS - Superseded v1.0 | 11.4.1i | Requirement | ECSS-Q-ST-70-12_1200192 | 1 | Created | The as-designed insulation in Z direction in microvia layers shall be ≤100 µm. NOTE The typical configuration to achieve ≥60 µm and ≤100 µm insulation, is by using 2 sheets of prepreg type 106.
ECSS-Q-ST-70-12C | ECSS - Superseded v1.0 | 11.4.1j | Requirement | ECSS-Q-ST-70-12_1200193 | 1 | Created | For voltages >30V microvia layers shall not have superimposed conductors. NOTE This is done to ensure that insulation in Z direction is in conformance with the Table 13-3.
ECSS-Q-ST-70-12C | ECSS - Superseded v1.0 | 11.4.2a | Requirement | ECSS-Q-ST-70-12_1200194 | 1 | Created | The aspect ratio of a microvia on a HDI PCB shall be ≤ 1.
ECSS-Q-ST-70-12C | ECSS - Superseded v1.0 | 11.4.2b | Requirement | ECSS-Q-ST-70-12_1200195 | 1 | Created | The microvia shall be laser drilled.
ECSS-Q-ST-70-12C | ECSS - Superseded v1.0 | 11.4.2c | Requirement | ECSS-Q-ST-70-12_1200196 | 1 | Created | The microvia shall be filled with copper.
ECSS-Q-ST-70-12C | ECSS - Superseded v1.0 | 11.4.2d | Requirement | ECSS-Q-ST-70-12_1200197 | 1 | Created | The dimple on the surface of the filled microvia shall be ≤ 30 µm. NOTE An illustration of a dimple on a microvia is given in Figure 11-2.
ECSS-Q-ST-70-12C | ECSS - Superseded v1.0 | 11.4.2e | Requirement | ECSS-Q-ST-70-12_1200198 | 1 | Created | The plated copper thickness on the corner of the microvia shall be ≥25 µm.
ECSS-Q-ST-70-12C | ECSS - Superseded v1.0 | 11.4.2f | Recommendation | ECSS-Q-ST-70-12_1200444 | 1 | Created | Microvia diameter should be ≥ 150 µm as-designed. NOTE The tolerance is small therefore the diameter as-manufactured is approximately identical.
ECSS-Q-ST-70-12C | ECSS - Superseded v1.0 | 11.4.2g | Requirement | ECSS-Q-ST-70-12_1200199 | 1 | Created | The diameter of the area connecting to layer 2 shall be ≥ 100 µm as-manufactured. NOTE This is less than 150 µm as-designed to allow for conical shape of microvia.
ECSS-Q-ST-70-12C | ECSS - Superseded v1.0 | 11.4.3a | Requirement | ECSS-Q-ST-70-12_1200200 | 1 | Created | The diameter of external pads shall be the diameter of the ablated hole plus ≥ 0,15 mm.
ECSS-Q-ST-70-12C | ECSS - Superseded v1.0 | 11.4.3b | Permission | ECSS-Q-ST-70-12_1200445 | 1 | Created | The diameter of external pad may be the diameter of the ablated hole plus ≥ 0,1 mm in case the following conditions are met: 1. the annular ring is in conformance with the requirement 11.4.4b, and 2. the diameter of external pad is recorded as a Review Item in the PCB definition dossier.
ECSS-Q-ST-70-12C | ECSS - Superseded v1.0 | 11.4.3c | Requirement | ECSS-Q-ST-70-12_1200201 | 1 | Created | The diameter of internal pads shall be the diameter of the ablated hole plus ≥ 0,15 mm. NOTE It is important to consider the complexity of the PCB and the PCB manufacturing tolerances for the design of the diameter of the pads.
ECSS-Q-ST-70-12C | ECSS - Superseded v1.0 | 11.4.3d | Permission | ECSS-Q-ST-70-12_1200446 | 1 | Created | The internal pad of a staggered microvia and the pad of the buried via may be placed tangent to each other. NOTE Assuming 100 µm and 10 µm for the annular ring as-manufactured of the pads of blind via and microvia, this results in a distance of about 110 µm.
ECSS-Q-ST-70-12C | ECSS - Superseded v1.0 | 11.4.4a | Requirement | ECSS-Q-ST-70-12_1200202 | 1 | Created | The annular ring as-manufactured for microvias for internal pads shall be ≥ 10 µm.
ECSS-Q-ST-70-12C | ECSS - Superseded v1.0 | 11.4.4b | Requirement | ECSS-Q-ST-70-12_1200203 | 1 | Created | The annular ring as-manufactured for microvias on external layer shall be ≥ 10 µm NOTE The visual inspection on external layer possible on all microvias can use as criteria no breakout, i.e. tangency. This is done because it is not possible to visually inspect for this annular ring requirement.
ECSS-Q-ST-70-12C | ECSS - Superseded v1.0 | 11.4.4c | Requirement | ECSS-Q-ST-70-12_1200204 | 1 | Created | Evaluation of annular ring of microvias by microsectioning shall be in conformance with the requirement 11.4.4b.
ECSS-Q-ST-70-12C | ECSS - Superseded v1.0 | 11.5.1a | Requirement | ECSS-Q-ST-70-12_1200205 | 1 | Created | For HDI PCB, the core PCB shall be type rigid or rigid-flex.
ECSS-Q-ST-70-12C | ECSS - Superseded v1.0 | 11.5.1b | Requirement | ECSS-Q-ST-70-12_1200206 | 1 | Created | The rigid part of an HDI PCB shall be designed in conformance with the requirements from the clause 7.
ECSS-Q-ST-70-12C | ECSS - Superseded v1.0 | 11.5.1c | Requirement | ECSS-Q-ST-70-12_1200207 | 1 | Created | The total number of copper layers in the rigid part shall be in conformance with the requirements from clause 7.3.4. NOTE The total number of copper layers include the microvia layers.
ECSS-Q-ST-70-12C | ECSS - Superseded v1.0 | 11.5.1d | Requirement | ECSS-Q-ST-70-12_1200208 | 1 | Created | PCB thickness shall be in conformance with the requirements from the clause 7.3.
ECSS-Q-ST-70-12C | ECSS - Superseded v1.0 | 11.5.1e | Requirement | ECSS-Q-ST-70-12_1200209 | 1 | Created | Copper thickness of internal layers that do not include microvias shall be in conformance with the requirement 7.1.2a.
ECSS-Q-ST-70-12C | ECSS - Superseded v1.0 | 11.5.2a | Permission | ECSS-Q-ST-70-12_1200447 | 1 | Created | The diameter of internal pads may be reduced in case the following conditions are met: 1. a teardrop reinforcement is implemented, 2. the annular ring as-manufactured in the direction of the track is in conformance with the requirement 7.5.2a, 3. the annular ring as-manufactured in the directions that are opposite and perpendicular to the track are > 25 µm, 4. length of wicking and drilling cracks is ≤ 25 µm, and 5. it is recorded as a Review Item in the PCB definition dossier. NOTE 1 Requirement 7.5.2a specifies annular ring >50 µm. NOTE 2 Requirement 11.5.2a.3 is a deviation of the requirement for annular ring 7.5.2a. NOTE 3 In the requirement 11.5.2a.4 length of wicking and drilling cracks is the same dimension as the annular ring. This permits less wicking and drilling cracks than the requirement 7.3.4.3.3.e.1 of ECSS-Q-ST-70-10. NOTE 4 An example of teardrop pad design is shown in Figure 11-3. In this figure “A” is the minimum annular ring between hole and circular pad design; “B” is the effective annular ring with teardrop reinforcement applied.
ECSS-Q-ST-70-12C | ECSS - Superseded v1.0 | 11.5.3a | Recommendation | ECSS-Q-ST-70-12_1200448 | 1 | Created | External layers should not include tracks. NOTE This is in particular important for critical tracks.
ECSS-Q-ST-70-12C | ECSS - Superseded v1.0 | 11.5.3b | Permission | ECSS-Q-ST-70-12_1200449 | 1 | Created | The spacing and width of pads and tracks for external layers may be reduced to requirements for fine pitch in conformance with the values specified in Table 7-4.
ECSS-Q-ST-70-12C | ECSS - Superseded v1.0 | 11.5.3c | Requirement | ECSS-Q-ST-70-12_1200210 | 1 | Created | The length of fine pitch on external layers shall be in conformance with the requirement 7.4.3g.
ECSS-Q-ST-70-12C | ECSS - Superseded v1.0 | 11.5.4a | Permission | ECSS-Q-ST-70-12_1200450 | 1 | Created | The spacing and width of pads and tracks for impedance control and routing to AAD on internal layers may be reduced to requirements for fine pitch in conformance with the values from Table 7-5.
ECSS-Q-ST-70-12C | ECSS - Superseded v1.0 | 11.5.4b | Requirement | ECSS-Q-ST-70-12_1200211 | 1 | Created | The requirements for fine pitch of clause 7.4.5 shall apply. NOTE An example of routing a differential pair in a 1,27 mm pitch footprint is given in Figure 11-4. Ground planes on other layers are omitted for clarity. The following dimensions are considered: · The available pad diameter is 710 μm. · Allowance for design router is 10 μm. · The maximum pad diameter is 700 μm. · The minimum annular ring as-designed is 150 μm. · Pad design includes teardrop and minimum annular ring as-manufactured as defined in requirement 11.5.2a. · The maximum available drill diameter is 400 μm. · The maximum aspect ratio is 7. · The maximum board thickness for the drill sequence is 2,8 mm.
ECSS-Q-ST-70-12C | ECSS - Superseded v1.0 | 11.5.5a | Permission | ECSS-Q-ST-70-12_1200451 | 1 | Created | On internal layers the width of tracks may be reduced to 80 µm and the spacing reduced to 90 µm, in case: 1. the tracks route an edge-coupled differential pair between via pads for a 1 mm pitch AAD, 2. the current is ≤ 50 mA and voltage is ≤ 10 V, 3. the spacing and track width are increased outside the footprint of the AAD to normal values in conformance with the requirements from clause 7.4.6, 4. the copper thickness is in conformance with the requirement 7.4.5g, 5. the manufacturing tolerance for 90 µm spacing is within -10% / +20%, 6. the manufacture of the tracks is inspected prior to lamination for conformance with designed track width and spacing within the required tolerance, and 7. it is recorded as a Review Item in the PCB definition dossier. NOTE 1 NOTE to 11.5.5a.5: This reduces the tolerances from the standard ±20% as specified in the Table 7-3. This provides a minimum as-manufactured insulation distance of 81 µm as specified in the Table 13-3. NOTE 2 NOTE to 11.5.5a.6: The inspection can be performed by AOI and by dimensional measurement under microscope on the foot of the track for spacing and track width. NOTE 3 The reduced feature sizes increase the risk of errors during etching resulting in open or short circuits.
ECSS-Q-ST-70-12C | ECSS - Superseded v1.0 | 11.5.6a | Permission | ECSS-Q-ST-70-12_1200452 | 1 | Created | The aspect ratio of vias may be higher than 7 as specified in the requirement 7.3.5a in case: 1. the aspect ratio is ≤ 10, 2. the vias are used within the footprint of an AAD with a pitch of 1mm, 3. the plating inside vias with high aspect ratio is verified on the coupon as specified in the requirement 15.2d.6, and 4. it is recorded as a Review Item in the PCB definition dossier. NOTE 1 It is more difficult to achieve homogeneous plating and the required thickness inside vias with a high aspect ratio. NOTE 2 An example of routing a differential pair in a 1 mm pitch footprint is given in Figure 11-5. Ground planes on other layers are omitted for clarity. The following dimensions are considered: · The available pad diameter is 570 μm. · Allowance for design router is 10 μm. · The maximum pad diameter is 560 μm. · The minimum annular ring as-designed is 150 μm. · Pad design includes teardrop and minimum annular ring as-manufactured is as defined in requirement 11.5.2a. · The maximum available drill diameter is 250μm. · The maximum aspect ratio is 10. · The maximum board thickness for the drill sequence is 2,5 mm.
ECSS-Q-ST-70-12C | ECSS - Superseded v1.0 | 12.2a | Requirement | ECSS-Q-ST-70-12_1200212 | 1 | Created | The build-up of RF PCBs shall be in conformance with requirements from clause 7.1, except the cases specified in the requirements from 12.2b to 12.2e.
ECSS-Q-ST-70-12C | ECSS - Superseded v1.0 | 12.2b | Requirement | ECSS-Q-ST-70-12_1200213 | 1 | Created | For copper cladding and copper foils the requirements 7.1.2h, 7.1.2i shall not apply.
ECSS-Q-ST-70-12C | ECSS - Superseded v1.0 | 12.2c | Permission | ECSS-Q-ST-70-12_1200453 | 1 | Created | Copper type “electrodeposited - ED” or “rolled and annealed - RA” may be used for copper cladding and copper foils.
ECSS-Q-ST-70-12C | ECSS - Superseded v1.0 | 12.2d | Requirement | ECSS-Q-ST-70-12_1200214 | 1 | Created | For Molybdenum and CIC layers the requirement 7.1.1c shall not apply.
ECSS-Q-ST-70-12C | ECSS - Superseded v1.0 | 12.2e | Requirement | ECSS-Q-ST-70-12_1200215 | 1 | Created | Molybdenum and CIC layers shall not be used in RF PCBs.
ECSS-Q-ST-70-12C | ECSS - Superseded v1.0 | 12.3a | Requirement | ECSS-Q-ST-70-12_1200216 | 1 | Created | The use of embedded film resistors in internal layers shall be recorded as a Review Item in the PCB definition dossier.
ECSS-Q-ST-70-12C | ECSS - Superseded v1.0 | 12.3b | Requirement | ECSS-Q-ST-70-12_1200217 | 1 | Created | The tolerance on the as-manufactured resistance value shall be ≤ ±20%. NOTE Due to the relatively high tolerance, the application of embedded film resistors is limited to line termination.
ECSS-Q-ST-70-12C | ECSS - Superseded v1.0 | 12.3c | Requirement | ECSS-Q-ST-70-12_1200218 | 1 | Created | Embedded film resistors shall be of type NiP or NiCr. NOTE Type NiP is available from OhmegaPly. Type NiCr is available from Ticer.
ECSS-Q-ST-70-12C | ECSS - Superseded v1.0 | 12.3d | Recommendation | ECSS-Q-ST-70-12_1200454 | 1 | Created | A surface resistance of 25 Ω/sq should be used.
ECSS-Q-ST-70-12C | ECSS - Superseded v1.0 | 12.3e | Permission | ECSS-Q-ST-70-12_1200455 | 1 | Created | A surface resistance of 50 Ω/sq may be used. NOTE A surface resistance of 25 Ω/sq is achieved on a thicker resistive layer which is beneficial for thermal reliability.
ECSS-Q-ST-70-12C | ECSS - Superseded v1.0 | 12.3f | Recommendation | ECSS-Q-ST-70-12_1200456 | 1 | Created | Layers that include embedded film resistors should not be plated. NOTE This is done to achieve the best accuracy of etching and resistor value as-manufactured.
ECSS-Q-ST-70-12C | ECSS - Superseded v1.0 | 12.3g | Requirement | ECSS-Q-ST-70-12_1200219 | 1 | Created | No more than one plating sequence shall be performed on layers that include embedded film resistors.
ECSS-Q-ST-70-12C | ECSS - Superseded v1.0 | 12.3h | Recommendation | ECSS-Q-ST-70-12_1200457 | 1 | Created | All embedded film resistors on a layer should be oriented in a single direction.
ECSS-Q-ST-70-12C | ECSS - Superseded v1.0 | 12.3i | Requirement | ECSS-Q-ST-70-12_1200220 | 1 | Created | The orientation of embedded film resistors shall be recorded as a Review Item in the PCB definition dossier. NOTE The best etching accuracy is obtained when embedded film resistors are oriented in the direction of the conveyor of the etching process.
ECSS-Q-ST-70-12C | ECSS - Superseded v1.0 | 12.3j | Requirement | ECSS-Q-ST-70-12_1200221 | 1 | Created | The width of an embedded film resistor shall be ≥ 250 µm.
ECSS-Q-ST-70-12C | ECSS - Superseded v1.0 | 12.3k | Requirement | ECSS-Q-ST-70-12_1200222 | 1 | Created | The aspect ratio of length and width of an embedded film resistor shall be ≥ 1. NOTE A higher aspect ratio achieves better accuracy of the resistive value.
ECSS-Q-ST-70-12C | ECSS - Superseded v1.0 | 12.3l | Requirement | ECSS-Q-ST-70-12_1200223 | 1 | Created | The ratio of length to width of an embedded film resistor shall be ≤ 5. NOTE 1 A lower ratio achieves better thermal endurance. NOTE 2 The configurations specified in requirements 12.3d, 12.3e, 12.3k and 12.3l provide embedded film resistor values between 25 Ω and 250 Ω.
ECSS-Q-ST-70-12C | ECSS - Superseded v1.0 | 12.3m | Requirement | ECSS-Q-ST-70-12_1200224 | 1 | Created | Dedicated representative coupons shall be designed to allow verification of the embedded film resistor values on the etched layer before further lamination.
ECSS-Q-ST-70-12C | ECSS - Superseded v1.0 | 12.3n | Requirement | ECSS-Q-ST-70-12_1200225 | 1 | Created | Dedicated representative coupons shall be designed to allow verification of the embedded film resistor values on the as-manufactured PCB as specified in the requirement 15.2d.13.
ECSS-Q-ST-70-12C | ECSS - Superseded v1.0 | 12.4a | Recommendation | ECSS-Q-ST-70-12_1200458 | 1 | Created | The thickness of RF PCB as-designed should be ≤ 3 mm.
ECSS-Q-ST-70-12C | ECSS - Superseded v1.0 | 12.4b | Permission | ECSS-Q-ST-70-12_1200459 | 1 | Created | The thickness of RF PCB as-designed may be > 3 mm in case the following conditions are met: 1. the thickness as-designed is ≤ 5,5 mm, 2. the materials used are not based on PTFE, and 3. it is recorded as a Review Item in the PCB definition dossier. NOTE High PCB thickness involve a more difficult drilling process, lamination and handling in automated equipment. It is important that the PCB manufacturer confirms the good processability of the materials.
ECSS-Q-ST-70-12C | ECSS - Superseded v1.0 | 12.4c | Recommendation | ECSS-Q-ST-70-12_1200460 | 1 | Created | The number of layers for RF PCBs should be ≤ 8.
ECSS-Q-ST-70-12C | ECSS - Superseded v1.0 | 12.4d | Permission | ECSS-Q-ST-70-12_1200461 | 1 | Created | The number of layers for RF PCBs may be > 8 in case the following conditions are met: 1. the number of layers is ≤ 14, and 2. it is recorded as a Review Item in the PCB definition dossier.
ECSS-Q-ST-70-12C | ECSS - Superseded v1.0 | 12.5.1a | Requirement | ECSS-Q-ST-70-12_1200226 | 1 | Created | The spacing and width for external layers of RF PCBs shall be in conformance with the values from Table 7-4.
ECSS-Q-ST-70-12C | ECSS - Superseded v1.0 | 12.5.1b | Permission | ECSS-Q-ST-70-12_1200462 | 1 | Created | For RF elements the spacing may be reduced to the values in conformance with Table 12-1 in case: 1. the voltage between nets is ≤ 1 V, 2. no assembly is performed on the RF elements, 3. no critical tracks are included in the RF element, 4. a specific visual inspection and functional measurement of the RF element is performed, and. 5. it is recorded as a Review Item in the PCB definition dossier.
ECSS-Q-ST-70-12C | ECSS - Superseded v1.0 | 12.5.2a | Requirement | ECSS-Q-ST-70-12_1200227 | 1 | Created | The spacing and width for internal layers of RF PCBs shall be in conformance with the values from Table 7-5.
ECSS-Q-ST-70-12C | ECSS - Superseded v1.0 | 12.6.1a | Requirement | ECSS-Q-ST-70-12_1200228 | 1 | Created | Dimensions of the via hole pads shall be in conformance with the requirements from clause 7.5.2.
ECSS-Q-ST-70-12C | ECSS - Superseded v1.0 | 12.6.2a | Requirement | ECSS-Q-ST-70-12_1200229 | 1 | Created | Removal of non-functional pads shall be performed in conformance with the requirements from clause 7.5.1.
ECSS-Q-ST-70-12C | ECSS - Superseded v1.0 | 12.7a | Requirement | ECSS-Q-ST-70-12_1200230 | 1 | Created | The surface finish for RF PCBs shall be in conformance with the requirements from clause 7.8.1.
ECSS-Q-ST-70-12C | ECSS - Superseded v1.0 | 12.8a | Permission | ECSS-Q-ST-70-12_1200464 | 1 | Created | Z-controlled backdrilling of vias may be used in case: 1. the Z-controlled backdrilling on vias is included on the coupon, and 2. it is recorded as Review Item in the PCB definition dossier. NOTE Backdrilling is done to achieve better insulation or to avoid antenna effect of the via wall.
ECSS-Q-ST-70-12C | ECSS - Superseded v1.0 | 12.8b | Requirement | ECSS-Q-ST-70-12_1200231 | 1 | Created | The use of profiled top layers shall be recorded as a Review Item in the PCB definition dossier. NOTE Profiled layers can be manufactured by Z-controlled milling or by laminating layers with openings. Profiled top layers can be used to expose a signal circuit on layer 2 in case the top layer is used as ground plane.
ECSS-Q-ST-70-12C | ECSS - Superseded v1.0 | 12.8c | Requirement | ECSS-Q-ST-70-12_1200232 | 1 | Created | The use of profiled aluminium backing used for cooling shall be recorded as a Review Item in the PCB definition dossier.
ECSS-Q-ST-70-12C | ECSS - Superseded v1.0 | 13.2a | Requirement | ECSS-Q-ST-70-12_1200233 | 1 | Created | The term “AND” indicates that the largest value of the two shall be used. NOTE This is explained in Table 13-1.
ECSS-Q-ST-70-12C | ECSS - Superseded v1.0 | 13.3a | Requirement | ECSS-Q-ST-70-12_1200234 | 1 | Created | Precautions shall be taken to reduce the moisture level inside the PCB for electrical testing and for measuring electrical characteristics. NOTE Recommended bake for bare PCB is 6 hours at 120˚C. Polyimide is more hygroscopic than epoxy.
ECSS-Q-ST-70-12C | ECSS - Superseded v1.0 | 13.4a | Requirement | ECSS-Q-ST-70-12_1200235 | 1 | Created | Insulation resistance between tracks shall be: 1. intralayer: > 1010 Ω, 2. interlayer: > 1011 Ω.
ECSS-Q-ST-70-12C | ECSS - Superseded v1.0 | 13.4b | Requirement | ECSS-Q-ST-70-12_1200236 | 1 | Created | DWV between tracks shall be 1000 Vrms/mm for intralayer and interlayer.
ECSS-Q-ST-70-12C | ECSS - Superseded v1.0 | 13.4c | Requirement | ECSS-Q-ST-70-12_1200237 | 1 | Created | Short-time current overload shall be in conformance with the requirements from the clause 7.3.5.1.2 of ECSS-Q-ST-70-10.
ECSS-Q-ST-70-12C | ECSS - Superseded v1.0 | 13.4d | Requirement | ECSS-Q-ST-70-12_1200238 | 1 | Created | Long-time current overload shall be in conformance with the requirements from the clause 7.3.5.1.3 of ECSS-Q-ST-70-10. NOTE The values for current overload from 7.3.5.1.2 and 7.3.5.1.3 of ECSS-Q-ST-70-10 are summarised in the Table 13-2.
ECSS-Q-ST-70-12C | ECSS - Superseded v1.0 | 13.4e | Recommendation | ECSS-Q-ST-70-12_1200465 | 1 | Created | For power distribution a copper thickness of 35 µm or more should be used. NOTE Thin copper tracks of below 35 µm are not suitable for power distribution. Therefore no requirement is specified for thin copper.
ECSS-Q-ST-70-12C | ECSS - Superseded v1.0 | 13.4f | Permission | ECSS-Q-ST-70-12_1200466 | 1 | Created | In case sequential lamination increases the copper thickness, the current limits may be interpolated or extrapolated.
ECSS-Q-ST-70-12C | ECSS - Superseded v1.0 | 13.5a | Requirement | ECSS-Q-ST-70-12_1200239 | 1 | Created | All conductive parts and patterns shall not be left isolated, in conformance with clauses 6.3.1, 9.2.1 and 9.2.2 of ECSS-E-ST-20-06. NOTE ECSS-E-ST-20-06 defines: · the area of a floating surface is ≤ 1 cm2 · the capacitance of the floating surface is ≤10pF.
ECSS-Q-ST-70-12C | ECSS - Superseded v1.0 | 13.6.2a | Requirement | ECSS-Q-ST-70-12_1200240 | 1 | Created | The temperature increment of tracks with respect to the dielectric substrate shall be ≤ 10 °C.
ECSS-Q-ST-70-12C | ECSS - Superseded v1.0 | 13.6.2b | Recommendation | ECSS-Q-ST-70-12_1200467 | 1 | Created | The temperature increment of tracks with respect to the dielectric substrate should be ≤ 5 °C.
ECSS-Q-ST-70-12C | ECSS - Superseded v1.0 | 13.6.2c | Requirement | ECSS-Q-ST-70-12_1200241 | 1 | Created | The temperature of tracks shall be ≤ 95 °C.
ECSS-Q-ST-70-12C | ECSS - Superseded v1.0 | 13.6.2d | Recommendation | ECSS-Q-ST-70-12_1200468 | 1 | Created | The temperature of tracks should be ≤ 85 °C. NOTE The increment of 10 °C is based on a temperature of the PCB substrate of 85 °C, in which case the tracks can heat to 95 °C due to self-heating. The self-heating of tracks up to 10°C compared to the substrate, regardless of overall substrate temperature, is based on heritage.
ECSS-Q-ST-70-12C | ECSS - Superseded v1.0 | 13.6.3a | Requirement | ECSS-Q-ST-70-12_1200242 | 1 | Created | Except for the cases specified in the clause 13.6.4, the model used to calculate temperature increment shall be in conformance with the model for conductor sizing in space environment in conformance with requirements specified in chapters 1 to 5 and appendix A of IPC-2152. NOTE The mathematical fitting of Figure 5-14 of chapter 5.2.2. of IPC-2152 and the other models is presented as a guideline in Annex D.
ECSS-Q-ST-70-12C | ECSS - Superseded v1.0 | 13.6.3b | Requirement | ECSS-Q-ST-70-12_1200243 | 1 | Created | Current rating shall apply to the conductive circuit of the as-manufactured PCB including manufacturing tolerances. NOTE 1 Minimum as-manufactured track width and minimum as-manufactured copper thickness include tolerances specified in Table 7-1 and Table 7-3. NOTE 2 The graphical representation of the model in IPC-2152 uses nominal dimensions for track width and copper thickness. Chapter A.4.3. of IPC-2152 specifies that the final cross sectional area can be significantly different from the nominal value and needs to be considered.
ECSS-Q-ST-70-12C | ECSS - Superseded v1.0 | 13.6.3c | Requirement | ECSS-Q-ST-70-12_1200244 | 1 | Created | The PCB configuration for which IPC-2152 is used to calculate current rating, shall be as follows: 1. PCB thickness is more than 1,5 mm. 2. PCB dielectric material has a thermal conductivity as for polyimide or epoxy. 3. PCB total surface area is more than 75x75 mm.
ECSS-Q-ST-70-12C | ECSS - Superseded v1.0 | 13.6.3d | Requirement | ECSS-Q-ST-70-12_1200245 | 1 | Created | In case the PCB configuration is not in conformance with requirement 13.6.3c, the supplier shall demonstrate the validity of the model used for the current rating. NOTE In this case the model of IPC-2152 is not considered to be valid.
ECSS-Q-ST-70-12C | ECSS - Superseded v1.0 | 13.6.3e | Permission | ECSS-Q-ST-70-12_1200469 | 1 | Created | The temperature rise of a track may be reduced when it is superimposed by a copper plane, in conformance with requirements specified in chapter A.4.6.2. of IPC-2152. NOTE This chapter specifies that the presence of copper planes is recommended to be used to calculate temperature and to be considered as design margin.
ECSS-Q-ST-70-12C | ECSS - Superseded v1.0 | 13.6.3f | Requirement | ECSS-Q-ST-70-12_1200246 | 1 | Created | Current rating of a via shall use the same temperature rise as a track with equivalent cross section, in conformance with requirements specified in chapter A.3.4 of IPC-2152. NOTE This chapter specifies that multiple vias can be used to reach the same cross sectional area of the connecting track.
ECSS-Q-ST-70-12C | ECSS - Superseded v1.0 | 13.6.3g | Requirement | ECSS-Q-ST-70-12_1200247 | 1 | Created | Multiple tracks in parallel with a spacing of less than 25 mm shall be assessed as parallel conductors, in conformance with requirements specified in chapter A.3.3 of IPC-2152. NOTE Temperature rise of parallel conductors is determined by calculating the equivalent cross-sectional area and the equivalent current. A summary is also given in paragraph “e” of chapter 4 of IPC-2152.
ECSS-Q-ST-70-12C | ECSS - Superseded v1.0 | 13.6.3h | Requirement | ECSS-Q-ST-70-12_1200248 | 1 | Created | The current rating of polyimide and epoxy PCBs shall be in conformance with requirements specified in chapter A.4.4 of IPC-2152. NOTE The chapter A.4.4 in IPC-2152 specifies that there is less than 2% difference.
ECSS-Q-ST-70-12C | ECSS - Superseded v1.0 | 13.6.4.2a | Requirement | ECSS-Q-ST-70-12_1200249 | 1 | Created | The current rating of external conductors shall be reduced by 10%. NOTE This is an amendment to chapter A.6 of IPC-2152, which specifies that the current rating of external layers is the same as for internal layers. The justification for the 10% margin is specified in chapter 4.5 of CNES/QFT/IN.0113.
ECSS-Q-ST-70-12C | ECSS - Superseded v1.0 | 13.6.4.2b | Requirement | ECSS-Q-ST-70-12_1200250 | 1 | Created | For PCBs with a thickness between 1,5 mm and 1,8 mm, the temperature rise of tracks shall be increased by 20%. NOTE The mathematical fitting of Figure 5-14 of chapter 5.2.2. of IPC-2152 presented as a guideline in Annex D is valid for PCBs of 1,8 mm. The justification for 20% margin for thinner PCBs is given in chapter A.4.2 of IPC-2152.
ECSS-Q-ST-70-12C | ECSS - Superseded v1.0 | 13.6.4.2c | Permission | ECSS-Q-ST-70-12_1200470 | 1 | Created | Current rating of a via connecting to a copper plane may be 5 times higher. NOTE This amendment to IPC-2152 is based on chapter 5.3 of CNES/QFT/IN.0113.
ECSS-Q-ST-70-12C | ECSS - Superseded v1.0 | 13.6.4.2d | Permission | ECSS-Q-ST-70-12_1200471 | 1 | Created | Current rating of a track may be 5 times higher in case it is less than 2mm long and connecting a via to a copper plane. NOTE This amendment to IPC-2152 is based on chapter 5.3 of CNES/QFT/IN.0113.
ECSS-Q-ST-70-12C | ECSS - Superseded v1.0 | 13.6.4.2e | Permission | ECSS-Q-ST-70-12_1200472 | 1 | Created | In case a track leads to a PTH of a connector footprint and the track is reduced in width to pass between pads within the footprint, the current rating may be 2 times higher. NOTE This is specified to avoid reducing annular ring to allow a wider track to pass in between pads. The increased current rating is justified by the presence of PTHs with copper pads used for assembly of connectors.
ECSS-Q-ST-70-12C | ECSS - Superseded v1.0 | 13.7.2a | Requirement | ECSS-Q-ST-70-12_1200251 | 1 | Created | Criticality of tracks shall be as specified in requirement 13.9.2a.
ECSS-Q-ST-70-12C | ECSS - Superseded v1.0 | 13.7.2b | Recommendation | ECSS-Q-ST-70-12_1200473 | 1 | Created | Critical tracks should be routed on a single layer.
ECSS-Q-ST-70-12C | ECSS - Superseded v1.0 | 13.7.2c | Requirement | ECSS-Q-ST-70-12_1200252 | 1 | Created | A verification shall be performed to reduce the use of vias on critical tracks. NOTE Some automated routing software can cause unnecessary use of vias.
ECSS-Q-ST-70-12C | ECSS - Superseded v1.0 | 13.7.2d | Requirement | ECSS-Q-ST-70-12_1200253 | 1 | Created | For a critical track a second redundant via shall be used for the interconnection. NOTE This is done to prevent open circuit failure of a single interconnection between track, via pad and via barrel.
ECSS-Q-ST-70-12C | ECSS - Superseded v1.0 | 13.8.2a | Requirement | ECSS-Q-ST-70-12_1200254 | 1 | Created | Voltage rating shall apply to the as-manufactured PCB.
ECSS-Q-ST-70-12C | ECSS - Superseded v1.0 | 13.8.2b | Requirement | ECSS-Q-ST-70-12_1200255 | 1 | Created | Voltage rating shall apply to the worst-case peak transient voltage.
ECSS-Q-ST-70-12C | ECSS - Superseded v1.0 | 13.8.2c | Requirement | ECSS-Q-ST-70-12_1200256 | 1 | Created | The supplier shall design the PCB with the insulation distances as specified in the requirements from the clause 13.8.
ECSS-Q-ST-70-12C | ECSS - Superseded v1.0 | 13.8.2d | Requirement | ECSS-Q-ST-70-12_1200257 | 1 | Created | The insulation distance as function of voltage of the as-manufactured PCB shall be in compliance with values specified in Table 13-3 and Table 13-4. NOTE 1 The insulation distances also depends on manufacturing capability and tolerances as specified in clause 13.8.1 and specified in Table 7-4 and Table 7-5. NOTE 2 The Table 13-3 and Table 13-4 cover any elevation. Withstanding voltage between two tracks in air at 87% relative humidity is 1600 V/mm. It is considered that breakdown or arcing cannot occur below this field strength as indicated in the paper by D. P Cullen and G O’Brien (see bibliography).
ECSS-Q-ST-70-12C | ECSS - Superseded v1.0 | 13.8.2e | Requirement | ECSS-Q-ST-70-12_1200258 | 1 | Created | Insulation distance in Z direction for superimposed conductors shall be in conformance with values specified in Table 13-3 and Table 13-4. NOTE The requirements 7.1.3e and 10.3.1 also specify insulation distance of superimposed conductors, as explained in the clause 13.8.1.
ECSS-Q-ST-70-12C | ECSS - Superseded v1.0 | 13.8.2f | Requirement | ECSS-Q-ST-70-12_1200259 | 1 | Created | Conductors that are not superimposed in Z direction shall be offset in X,Y direction by the distance for X,Y internal conductor-to-conductor spacing as specified in Table 13-3 and Table 13-4.
ECSS-Q-ST-70-12C | ECSS - Superseded v1.0 | 13.8.2g | Requirement | ECSS-Q-ST-70-12_1200260 | 1 | Created | Insulation distance from conductors to plated or non-plated hole wall shall be in conformance with the values specified in the Table 13-3. NOTE These insulation distances include an additional spacing of 50 µm to allow for wicking. The requirement does not need to be considered in addition to the requirement for X,Y internal conductor-to-conductor spacing in case the minimum annular ring as-manufactured is 50 µm and the wicking is ≤ 50 µm.
ECSS-Q-ST-70-12C | ECSS - Superseded v1.0 | 13.8.2h | Requirement | ECSS-Q-ST-70-12_1200261 | 1 | Created | Insulation distance of conductors to PCB edge shall be as for X,Y internal conductor to hole wall, as specified in Table 13-3.
ECSS-Q-ST-70-12C | ECSS - Superseded v1.0 | 13.8.2i | Requirement | ECSS-Q-ST-70-12_1200262 | 1 | Created | The insulation distance between hole wall of vias on different nets shall be in conformance with the values specified in the Table 13-3. NOTE The as-manufactured distance is not affected by the number of bond sequences. However, the tolerance on the as-designed distance increases with the number of bond sequences, as specified in the Table 13-7.
ECSS-Q-ST-70-12C | ECSS - Superseded v1.0 | 13.8.2j | Permission | ECSS-Q-ST-70-12_1200474 | 1 | Created | The insulation distance between hole wall of vias on the same net may be less than the distances specified in the Table 13-3. NOTE Vias on the same net can be used for redundancy. This can apply in particular for microvias.
ECSS-Q-ST-70-12C | ECSS - Superseded v1.0 | 13.8.2k | Requirement | ECSS-Q-ST-70-12_1200263 | 1 | Created | The insulation distance between the heat sink and a hole wall shall be in conformance with values from Table 13-3.
ECSS-Q-ST-70-12C | ECSS - Superseded v1.0 | 13.8.2l | Requirement | ECSS-Q-ST-70-12_1200264 | 1 | Created | Voltages above 500 V shall be subject to specific qualifications of the design.
ECSS-Q-ST-70-12C | ECSS - Superseded v1.0 | 13.8.3a | Requirement | ECSS-Q-ST-70-12_1200266 | 1 | Created | The spacing of conductors on flex laminate in the rigid section shall be in conformance with values for X,Y internal specified in the Table 13-3. NOTE Conductors on flex laminate in rigid section are covered by prepreg.
ECSS-Q-ST-70-12C | ECSS - Superseded v1.0 | 13.8.3b | Requirement | ECSS-Q-ST-70-12_1200267 | 1 | Created | The spacing of conductors on flex laminate in the flex section shall be in conformance with values for X,Y internal specified in the Table 13-4. NOTE Conductors on flex laminate in flex section are covered by cover layer.
ECSS-Q-ST-70-12C | ECSS - Superseded v1.0 | 13.8.3c | Requirement | ECSS-Q-ST-70-12_1200268 | 1 | Created | The spacing of conductors on flex laminate in the flex section for soldering a flex termination shall be in conformance with values for X,Y external specified in the Table 13-3. NOTE 1 Conductors in flex section for soldering a flex termination are not covered by cover layer. NOTE 2 Insulation distance in Z direction does not apply for sculptured flex, since it contains only a single layer of copper.
ECSS-Q-ST-70-12C | ECSS - Superseded v1.0 | 13.8.4a | Recommendation | ECSS-Q-ST-70-12_1200475 | 1 | Created | Conductors on external layers should be covered with conformal coating.
ECSS-Q-ST-70-12C | ECSS - Superseded v1.0 | 13.8.4b | Requirement | ECSS-Q-ST-70-12_1200270 | 1 | Created | Fine pitch conductors on external layers shall be covered with conformal coating.
ECSS-Q-ST-70-12C | ECSS - Superseded v1.0 | 13.8.4c | Requirement | ECSS-Q-ST-70-12_1200271 | 1 | Created | Uncoated conductors on a PCB shall not be used for voltages > 30 V, except the case specified in the requirement 13.8.4d. NOTE This is to avoid Paschen discharge when switched on during launch.
ECSS-Q-ST-70-12C | ECSS - Superseded v1.0 | 13.8.4d | Permission | ECSS-Q-ST-70-12_1200476 | 1 | Created | Uncoated conductors may be used above 30 V for connector pads where coating or potting cannot penetrate locally between the connector pins.
ECSS-Q-ST-70-12C | ECSS - Superseded v1.0 | 13.8.4e | Requirement | ECSS-Q-ST-70-12_1200272 | 1 | Created | For the footprint of components and connectors that cannot be conformally coated, the insulation distance shall be in compliance with the requirements specified in Table 13-3 for X,Y external without conformal coating.
ECSS-Q-ST-70-12C | ECSS - Superseded v1.0 | 13.8.4f | Requirement | ECSS-Q-ST-70-12_1200273 | 1 | Created | The requirement 13.8.4e shall apply in case the conformal coating is used but cannot penetrate the footprint and cannot completely encapsulate the pads.
ECSS-Q-ST-70-12C | ECSS - Superseded v1.0 | 13.8.4g | Requirement | ECSS-Q-ST-70-12_1200274 | 1 | Created | Coating types that provide encapsulation of the PCB shall be included as conformal coating. NOTE Higher voltage (> 30 V) PCBs designed without conformal coating are commonly encapsulated by other means, such as potting. Connectors can be potted or coated in similar way.
ECSS-Q-ST-70-12C | ECSS - Superseded v1.0 | 13.9.2a | Requirement | ECSS-Q-ST-70-12_1200275 | 1 | Created | Nets shall be identified as “critical” when they include the following functionalities: 1. non-protected sections of a main bus power distribution system up to and including the first protection device, 2. nets that are a single point failure SPF for the system, 3. nets on which a loss of insulation can result in electrical failure propagation to a critical net, 4. cross-strapped functions and associated common links from source to load. NOTE 1 Details for requirement 13.9.2a.1 are specified in requirement 5.8.1.c. of the ECSS-E-ST-20. NOTE 2 Example for the requirement 13.9.2a.3 is primary and redundant nets on a single PCB. NOTE 3 Examples of cross-strapped functions from the requirement 13.9.2a.4 are hot redundant power links, majority voters "reliable" links, specific telecommand or telemetry matrices.
ECSS-Q-ST-70-12C | ECSS - Superseded v1.0 | 13.9.2b | Requirement | ECSS-Q-ST-70-12_1200276 | 1 | Created | Critical nets shall be subject to double insulation in conformance with requirements from the Clause 13.9.
ECSS-Q-ST-70-12C | ECSS - Superseded v1.0 | 13.9.2c | Permission | ECSS-Q-ST-70-12_1200477 | 1 | Created | PA requirements of projects may specify requirements to implement double insulation on specific nets.
ECSS-Q-ST-70-12C | ECSS - Superseded v1.0 | 13.9.2d | Requirement | ECSS-Q-ST-70-12_1200277 | 1 | Created | FAI shall be performed in case double insulation applies.
ECSS-Q-ST-70-12C | ECSS - Superseded v1.0 | 13.9.3.1a | Requirement | ECSS-Q-ST-70-12_1200278 | 1 | Created | The insulation in Z direction between adjacent layers as specified in the requirement 13.8.2e and Table 13-3 shall be increased by one of the three methods: 1. Method 1: Increase the insulation distance in Z direction by implementing the distance specified in Table 13-5 and Table 13-6. 2. Method 2: Maintain insulation distance in Z direction as specified in Table 13-3 and Table 13-4 and use a combination of two different individually cured insulators as specified in the following options: (a) Prepreg with laminate and copper on one side only, (b) Prepreg with flex laminate and copper on one side only 3. Method 3: Maintain insulation distance in Z direction as specified in Table 13-3 and Table 13-4 and have conductors on adjacent layers not superimposed and off-set by an insulation distance in X,Y direction as specified in requirement 13.9.3.1c.
ECSS-Q-ST-70-12C | ECSS - Superseded v1.0 | 13.9.3.1b | Requirement | ECSS-Q-ST-70-12_1200279 | 1 | Created | Method 3 of requirement 13.9.3.1a shall be used on microvia layers.
ECSS-Q-ST-70-12C | ECSS - Superseded v1.0 | 13.9.3.1c | Requirement | ECSS-Q-ST-70-12_1200280 | 1 | Created | The insulation distance in X,Y direction shall be increased in conformance with values specified in Table 13-5 and Table 13-6. NOTE 1 Increasing insulation distance as specified in the requirement 13.9.3.1a.1 results in a lower field strength. NOTE 2 Figure 13-2 and Figure 13-3 show examples of double insulation methods. The letters A, B, C, D, E, F, G, H, I, L indicate insulation distance. NOTE 3 An example of insulation by prepreg and rigid laminate as specified in the requirement 13.9.3.1a.2(a) is shown in Figure 13-2 between copper tracks 2 and 5. The copper on the bottom side of the laminate (between track 4 and 6) has been etched away such that double insulation is achieved between track 2 and 5. NOTE 4 An example of insulation of prepreg and flex laminate as specified in the requirement 13.9.3.1a.2(b) is shown in Figure 13-3 between copper tracks 2 and 5. NOTE 5 An example of off-set conductors as specified in requirement 13.9.3.1a.3 is shown in Figure 13-2 between copper tracks 2 and 4. NOTE 6 An example of insulation in X,Y direction as specified in the requirement 13.9.3.1c, is shown in Figure 13-2 between copper tracks 2 and 1. NOTE 7 For insulation in Z direction as specified in requirement 13.9.3.1a, method number 3 is considered more reliable for electrical insulation than method 2 and method 1. Method 2 is again more reliable than method 1. NOTE 8 For insulation in Z direction as specified in requirement 13.9.3.1a, method number 2 is subject to qualification of the PCB manufacturing processes as specified in the PID. NOTE 9 Fine pitch tracks are not compliant with double insulation because of the increased distance specified in the Table 13-5.
ECSS-Q-ST-70-12C | ECSS - Superseded v1.0 | 13.9.3.2a | Requirement | ECSS-Q-ST-70-12_1200283 | 1 | Created | Conformal coating shall be applied on external conductors in case of double insulation.
ECSS-Q-ST-70-12C | ECSS - Superseded v1.0 | 13.9.3.2b | Requirement | ECSS-Q-ST-70-12_1200284 | 1 | Created | The insulation of conductive elements on external layers for a PCB assembly for which double insulation applies, shall be increased as follows: 1. The insulation distance of the surface pattern to adjacent surroundings is ≥ 2x the distance as specified in Table 14-1 up to a distance of 1 mm. 2. The insulation distance of components to adjacent surroundings equals the recommended data as specified in Table 14-2. 3. The insulation distance to component pads is ≥ 2x the distance specified in Table 14-3. NOTE This is done to mitigate the risk of loss of insulation due to foreign particles, voids, or cracks in laminate or prepreg.
ECSS-Q-ST-70-12C | ECSS - Superseded v1.0 | 13.9.3.2c | Requirement | ECSS-Q-ST-70-12_1200285 | 1 | Created | The insulation distance from a conductor to the PCB edge in conformance with the requirement 13.8.2h shall be doubled in case the PCB edge faces an external conductive element within a distance of less than 1 mm.
ECSS-Q-ST-70-12C | ECSS - Superseded v1.0 | 13.9.3.2d | Requirement | ECSS-Q-ST-70-12_1200286 | 1 | Created | Flexible PCB sections that include critical tracks and that face other conductive elements with an insulation distance of < 1 mm shall include an additional insulation layer of ≥ 25 µm on the conductive element. NOTE Additional insulation can be provided by 25 µm Kapton tape.
ECSS-Q-ST-70-12C | ECSS - Superseded v1.0 | 13.9.3.2e | Requirement | ECSS-Q-ST-70-12_1200287 | 1 | Created | Overhang of chip components shall not reduce the insulation distance below the values specified in the requirement 13.9.3.2b.3.
ECSS-Q-ST-70-12C | ECSS - Superseded v1.0 | 13.9.3.3a | Recommendation | ECSS-Q-ST-70-12_1200478 | 1 | Created | Critical tracks as specified in the requirement 13.9.2a should not be routed on external layers. NOTE This is also recommended for non-critical track in conformance with requirements from the clause 7.4.3a.
ECSS-Q-ST-70-12C | ECSS - Superseded v1.0 | 13.9.3.3b | Requirement | ECSS-Q-ST-70-12_1200288 | 1 | Created | In case critical tracks are routed on external layers, they shall not be routed under components. NOTE This is done to allow inspection of critical tracks.
ECSS-Q-ST-70-12C | ECSS - Superseded v1.0 | 13.9.3.3c | Requirement | ECSS-Q-ST-70-12_1200289 | 1 | Created | A critical net shall be covered with conformal coating including the track, pads and component leads.
ECSS-Q-ST-70-12C | ECSS - Superseded v1.0 | 13.10a | Requirement | ECSS-Q-ST-70-12_1200290 | 1 | Created | As-manufactured insulation distance shall be in conformance with the values specified in Table 13-7.
ECSS-Q-ST-70-12C | ECSS - Superseded v1.0 | 13.10b | Recommendation | ECSS-Q-ST-70-12_1200479 | 1 | Created | As-designed insulation distance should be in conformance with the values specified in Table 13-7.
ECSS-Q-ST-70-12C | ECSS - Superseded v1.0 | 13.10c | Permission | ECSS-Q-ST-70-12_1200480 | 1 | Created | As-designed insulation distance may be less than the values specified in the Table 13-7 in case the following conditions are met: 1. a dedicated inspection is performed to verify that the as-manufactured insulation distance is in compliance with the values from the Table 13-7, and 2. the insulation distance is recorded as a Review Item in the PCB definition dossier. NOTE 1 See the overview specified in clause 13.8.1 for a list of parameters that affect the insulation distance and that are included in the Table 13-7. NOTE 2 For legend to Table 13-7 see the overview in clause 13.1.
ECSS-Q-ST-70-12C | ECSS - Superseded v1.0 | 13.11.2a | Requirement | ECSS-Q-ST-70-12_1200292 | 1 | Created | Controlled impedance tracks shall be recorded as a Review Item in the PCB definition dossier.
ECSS-Q-ST-70-12C | ECSS - Superseded v1.0 | 13.11.2b | Recommendation | ECSS-Q-ST-70-12_1200481 | 1 | Created | Controlled impedance tracks should be routed on a single layer.
ECSS-Q-ST-70-12C | ECSS - Superseded v1.0 | 13.11.2c | Recommendation | ECSS-Q-ST-70-12_1200482 | 1 | Created | Vias should not be used in controlled impedance tracks except for the connection of component pads.
ECSS-Q-ST-70-12C | ECSS - Superseded v1.0 | 13.11.2d | Recommendation | ECSS-Q-ST-70-12_1200483 | 1 | Created | The controlled impedance tracks should be designed with end-to-end configuration.
ECSS-Q-ST-70-12C | ECSS - Superseded v1.0 | 13.11.2e | Permission | ECSS-Q-ST-70-12_1200484 | 1 | Created | The controlled impedance tracks may be designed with multidrop configuration.
ECSS-Q-ST-70-12C | ECSS - Superseded v1.0 | 13.11.2f | Requirement | ECSS-Q-ST-70-12_1200293 | 1 | Created | When using multidrop configuration the impedance calculation shall include the additional discrete loads.
ECSS-Q-ST-70-12C | ECSS - Superseded v1.0 | 13.11.3a | Requirement | ECSS-Q-ST-70-12_1200294 | 1 | Created | Microstrip or stripline shall be used for single ended controlled impedance tracks.
ECSS-Q-ST-70-12C | ECSS - Superseded v1.0 | 13.11.3b | Requirement | ECSS-Q-ST-70-12_1200295 | 1 | Created | Differential microstrip and differential stripline shall be used for differential controlled impedance tracks. NOTE An example of edge coupled differential striplines is given in Figure 13-4. This figure shows the following characteristic dimensions used to calculate impedance: · H: distance between planes as-manufactured · H1: laminate thickness between tracks and plane. · W: width of the top of the tracks · W1: width of the foot of the tracks · S: spacing between foot of tracks.
ECSS-Q-ST-70-12C | ECSS - Superseded v1.0 | 13.11.3c | Requirement | ECSS-Q-ST-70-12_1200296 | 1 | Created | Differential tracks shall be routed in parallel without change of the distance between the tracks except the case specified in the requirement 13.11.3d.
ECSS-Q-ST-70-12C | ECSS - Superseded v1.0 | 13.11.3d | Permission | ECSS-Q-ST-70-12_1200485 | 1 | Created | Differential tracks may be routed non-parallel at the end of the track. NOTE This is permitted to route to pads.
ECSS-Q-ST-70-12C | ECSS - Superseded v1.0 | 13.11.4a | Requirement | ECSS-Q-ST-70-12_1200297 | 1 | Created | Series termination shall be used for end-to-end configuration.
ECSS-Q-ST-70-12C | ECSS - Superseded v1.0 | 13.11.4b | Requirement | ECSS-Q-ST-70-12_1200298 | 1 | Created | The resistor for series termination shall be placed at the driver output.
ECSS-Q-ST-70-12C | ECSS - Superseded v1.0 | 13.11.4c | Permission | ECSS-Q-ST-70-12_1200486 | 1 | Created | AC parallel termination may be used in the end-to-end configuration at the input of the receiver.
ECSS-Q-ST-70-12C | ECSS - Superseded v1.0 | 13.11.5a | Requirement | ECSS-Q-ST-70-12_1200299 | 1 | Created | Parallel termination shall be used in multidrop configuration.
ECSS-Q-ST-70-12C | ECSS - Superseded v1.0 | 13.11.5b | Permission | ECSS-Q-ST-70-12_1200487 | 1 | Created | DC or AC termination may be used in a multidrop configuration. NOTE AC termination can be preferred to save power.
ECSS-Q-ST-70-12C | ECSS - Superseded v1.0 | 13.11.5c | Requirement | ECSS-Q-ST-70-12_1200300 | 1 | Created | In multidrop configuration with one driver and several receivers the driver shall be at one end of the line and the termination at the other end.
ECSS-Q-ST-70-12C | ECSS - Superseded v1.0 | 13.11.5d | Requirement | ECSS-Q-ST-70-12_1200301 | 1 | Created | In multidrop configuration with several drivers and several receivers the line termination shall be at both ends of the line.
ECSS-Q-ST-70-12C | ECSS - Superseded v1.0 | 13.12.2a | Recommendation | ECSS-Q-ST-70-12_1200488 | 1 | Created | The layout of a PCB should be partitioned by using zone management where different logical blocks are physically separated from each other. NOTE Different blocks to be separated in a board layout can be low speed (or static) links, analog links, power lines, high speed serial digital links, RF signals.
ECSS-Q-ST-70-12C | ECSS - Superseded v1.0 | 13.12.2b | Recommendation | ECSS-Q-ST-70-12_1200489 | 1 | Created | The low speed circuit should be separated from the high speed digital circuit.
ECSS-Q-ST-70-12C | ECSS - Superseded v1.0 | 13.12.2c | Recommendation | ECSS-Q-ST-70-12_1200490 | 1 | Created | High speed signals should not be routed through low speed zones. NOTE This is done to prevent cross talk.
ECSS-Q-ST-70-12C | ECSS - Superseded v1.0 | 13.12.2d | Requirement | ECSS-Q-ST-70-12_1200302 | 1 | Created | Ground planes shall be used in high speed digital applications.
ECSS-Q-ST-70-12C | ECSS - Superseded v1.0 | 13.12.2e | Recommendation | ECSS-Q-ST-70-12_1200491 | 1 | Created | Ground planes should be used in all digital applications.
ECSS-Q-ST-70-12C | ECSS - Superseded v1.0 | 13.12.2f | Requirement | ECSS-Q-ST-70-12_1200303 | 1 | Created | High speed signals shall be routed over uninterrupted planes NOTE Examples of uninterrupted planes are Vcc or GND.
ECSS-Q-ST-70-12C | ECSS - Superseded v1.0 | 13.12.2g | Recommendation | ECSS-Q-ST-70-12_1200492 | 1 | Created | The loop area of high speed signals should be minimised. NOTE Loop area is minimised to reduce current noise. This can be achieved by routing the forwarded signal directly below or above a ground plane as return path. Further precautions can be found in the following references: chapter B.3.3 and B.3.4 of IPC-2251; chapter 6.4.6 of IPC-2221B.
ECSS-Q-ST-70-12C | ECSS - Superseded v1.0 | 13.12.2h | Recommendation | ECSS-Q-ST-70-12_1200493 | 1 | Created | Circuitry and components for high speed signals should be kept close together.
ECSS-Q-ST-70-12C | ECSS - Superseded v1.0 | 13.12.2i | Recommendation | ECSS-Q-ST-70-12_1200494 | 1 | Created | The length of routing in digital applications for high speed signals should be minimised, except when matched timing is used. NOTE Reducing the length of signal paths is done, especially for high speed parallel links between components, to reduce crosstalk, voltage noise and adaptation of line impedance. This also achieves a more compact PCB design. The technology determines how to implement minimisation. For example, rise and fall time are more critical than frequency. Tracks length lower than “critical length” defined in Table 5-4 of IPC-2251 is an example of minimisation. When “critical length“ is exceeded, the tracks are considered as transmission lines. This is described in chapter 4.4.2.d of IPC-2251 and in IPC-2141A.
ECSS-Q-ST-70-12C | ECSS - Superseded v1.0 | 13.12.3.1a | Requirement | ECSS-Q-ST-70-12_1200304 | 1 | Created | Signals that are not sensitive to the coupling between them shall be identified as “non-critical”. NOTE Examples of non-critical signals are: data bus, address bus.
ECSS-Q-ST-70-12C | ECSS - Superseded v1.0 | 13.12.3.1b | Permission | ECSS-Q-ST-70-12_1200495 | 1 | Created | Non-critical signals specified in the requirement 13.12.3.1a may be routed together in bundles disregarding transients between them. NOTE 1 Transients are temporary anomalies in the electrical signal, such as overshoot, undershoot, ringing, lines reflection, crosstalk. NOTE 2 Transients are typically expired or reduced to an acceptable level before the sampling time.
ECSS-Q-ST-70-12C | ECSS - Superseded v1.0 | 13.12.3.1c | Recommendation | ECSS-Q-ST-70-12_1200496 | 1 | Created | Direct coupling between bundles of non-critical signals specified in the requirement 13.12.3.1a should be avoided.
ECSS-Q-ST-70-12C | ECSS - Superseded v1.0 | 13.12.3.2a | Requirement | ECSS-Q-ST-70-12_1200305 | 1 | Created | Signals that require a monotonic waveform through the voltage threshold of the receivers shall be identified as “critical”. NOTE Examples of critical signals are: clocks signals, write signals.
ECSS-Q-ST-70-12C | ECSS - Superseded v1.0 | 13.12.3.2b | Recommendation | ECSS-Q-ST-70-12_1200497 | 1 | Created | The routing of critical signals specified in the requirement 13.12.3.2a should maintain signal integrity at the receiver end. NOTE Signal integrity tools can be used to simulate the behaviour of the PCB after routing.
ECSS-Q-ST-70-12C | ECSS - Superseded v1.0 | 13.12.3.2c | Requirement | ECSS-Q-ST-70-12_1200306 | 1 | Created | The integrity of critical signals specified in the requirement 13.12.3.2a shall be verified by electrical testing of the PCB.
ECSS-Q-ST-70-12C | ECSS - Superseded v1.0 | 13.12.3.3a | Requirement | ECSS-Q-ST-70-12_1200307 | 1 | Created | Signals that can affect the performance of the circuit as a result of noise, crosstalk, jitter, ringing or propagation delay, shall be identified as “highly critical”. NOTE Examples of highly critical signals are: PLL signals, low voltage and high frequency LVDS signals.
ECSS-Q-ST-70-12C | ECSS - Superseded v1.0 | 13.12.3.3b | Recommendation | ECSS-Q-ST-70-12_1200498 | 1 | Created | Highly critical signals specified in the requirement 13.12.3.3a should be routed without adjacent signals or protected by shielding. NOTE Separation of other highly critical signals is done to prevent crosstalk and noise pickup. Separation can be achieved by planes and rows of shielding vias.
ECSS-Q-ST-70-12C | ECSS - Superseded v1.0 | 13.12.3.3c | Requirement | ECSS-Q-ST-70-12_1200308 | 1 | Created | The integrity of highly critical signals specified in the requirement 13.12.3.3a shall be verified by electrical testing of the PCB.
ECSS-Q-ST-70-12C | ECSS - Superseded v1.0 | 13.13.2.1a | Requirement | ECSS-Q-ST-70-12_1200309 | 1 | Created | Signals that have low speed, low bandwidth or low resolution shall be identified as “non-critical”. NOTE The signal-to-noise ratio, pickup and crosstalk noise (or any combination) are non-critical for such signals. These signals do not affect the performance or the functionality of the equipment.
ECSS-Q-ST-70-12C | ECSS - Superseded v1.0 | 13.13.2.2a | Requirement | ECSS-Q-ST-70-12_1200310 | 1 | Created | Signals for which signal-to-noise ratio, pickup or crosstalk noise can affect performance of a circuit shall be identified as “critical”. NOTE Examples of critical signals are: feedback signals of control loop of series and switching regulators.
ECSS-Q-ST-70-12C | ECSS - Superseded v1.0 | 13.13.2.3a | Requirement | ECSS-Q-ST-70-12_1200311 | 1 | Created | Signals with high speed or high bandwidth or low amplitude or high resolution shall be identified as “highly critical”. NOTE The performance degradation of such signals can affect the functionality of the equipment. NOTE The parasitic inductance of a track and the parasitic capacitance of a pad can affect high speed analog circuit performance.
ECSS-Q-ST-70-12C | ECSS - Superseded v1.0 | 13.13.2.3b | Recommendation | ECSS-Q-ST-70-12_1200499 | 1 | Created | The length of a track connecting an inverted input of a high speed amplifier with a passive component should be minimised. NOTE This reduces the noise coupling to high impedance input of the amplifier. The objective is to guarantee the noise performance of the amplifier.
ECSS-Q-ST-70-12C | ECSS - Superseded v1.0 | 13.13.2.3c | Requirement | ECSS-Q-ST-70-12_1200312 | 1 | Created | Highly critical circuitry specified in the requirement 13.13.2.3a shall have priority in the design, placement and routing.
ECSS-Q-ST-70-12C | ECSS - Superseded v1.0 | 13.13.3a | Requirement | ECSS-Q-ST-70-12_1200313 | 1 | Created | Ground planes shall be used for critical and highly critical analog circuitries specified in the requirements 13.13.2.2a and13.13.2.3a.
ECSS-Q-ST-70-12C | ECSS - Superseded v1.0 | 13.13.3b | Recommendation | ECSS-Q-ST-70-12_1200500 | 1 | Created | Ground planes should be used for non-critical analog circuitries specified in the requirement 13.13.2.1a. NOTE Ground planes shield signals from pickup noise.
ECSS-Q-ST-70-12C | ECSS - Superseded v1.0 | 13.13.3c | Recommendation | ECSS-Q-ST-70-12_1200501 | 1 | Created | The track length of high impedance signals should be minimized. NOTE This is done to reduce crosstalk and pickup noise.
ECSS-Q-ST-70-12C | ECSS - Superseded v1.0 | 13.13.3d | Recommendation | ECSS-Q-ST-70-12_1200502 | 1 | Created | High impedance signals should be shielded or have guard rings implemented.
ECSS-Q-ST-70-12C | ECSS - Superseded v1.0 | 13.13.3e | Recommendation | ECSS-Q-ST-70-12_1200503 | 1 | Created | “Set on test” components should be placed near to the adjusted component.
ECSS-Q-ST-70-12C | ECSS - Superseded v1.0 | 13.13.3f | Recommendation | ECSS-Q-ST-70-12_1200504 | 1 | Created | Test point and jumpers for analog circuitry should be placed near to the circuit that requires adjustment. NOTE Examples of circuit that can require adjustment are: series regulator, voltage reference, DC/DC converters.
ECSS-Q-ST-70-12C | ECSS - Superseded v1.0 | 13.14a | Requirement | ECSS-Q-ST-70-12_1200314 | 1 | Created | Analog and digital circuitry on the same PCB shall be separated from each other by zone management and shielding.
ECSS-Q-ST-70-12C | ECSS - Superseded v1.0 | 13.14b | Recommendation | ECSS-Q-ST-70-12_1200505 | 1 | Created | Planes of analog and digital circuitries should be separated. NOTE Superimposed analog and digital planes can result in AC coupling and digital noise on the analog signal.
ECSS-Q-ST-70-12C | ECSS - Superseded v1.0 | 13.14c | Permission | ECSS-Q-ST-70-12_1200506 | 1 | Created | Planes of analog and digital circuitries may be combined in case separation of the planes has an adverse effect on performance or functionality or EMC.
ECSS-Q-ST-70-12C | ECSS - Superseded v1.0 | 13.14d | Requirement | ECSS-Q-ST-70-12_1200315 | 1 | Created | In case planes of analog and digital circuitries are combined, power supply decoupling shall be implemented.
ECSS-Q-ST-70-12C | ECSS - Superseded v1.0 | 13.14e | Recommendation | ECSS-Q-ST-70-12_1200507 | 1 | Created | Digital signals should not be routed through analog zones. NOTE The accurate routing of the analog and digital signals is important for DAC, ADC and MUX applications.
ECSS-Q-ST-70-12C | ECSS - Superseded v1.0 | 14.2a | Requirement | ECSS-Q-ST-70-12_1200316 | 1 | Created | When PCB design and PCB assembly are performed in different companies, the supplier shall confirm with the assembly house which assembly processes are used.
ECSS-Q-ST-70-12C | ECSS - Superseded v1.0 | 14.2b | Requirement | ECSS-Q-ST-70-12_1200317 | 1 | Created | Pad geometry and outer layers shall be reviewed by the assembly house for potential assembly problems in compliance with requirements from clause 5 to clause 15 of ECSS-Q-ST-70-08 and in compliance with requirements from clause 5 to clause 16 of ECSS-Q-ST-70-38.
ECSS-Q-ST-70-12C | ECSS - Superseded v1.0 | 14.2c | Requirement | ECSS-Q-ST-70-12_1200318 | 1 | Created | Pad geometry and outer layers shall be approved by the assembly house in compliance with requirements from clause 5 to clause 15 of ECSS-Q-ST-70-08 and in compliance with requirements from clause 5 to clause 16 of ECSS-Q-ST-70-38.
ECSS-Q-ST-70-12C | ECSS - Superseded v1.0 | 14.2d | Requirement | ECSS-Q-ST-70-12_1200319 | 1 | Created | Assemblies using SnPb solder alloys shall not be used on gold plated pads in conformance with the requirements 6.8.2a of the ECSS-Q-ST-70-08. NOTE Today Electroless Nickel-Palladium Immersion gold surface finish is under evaluation.
ECSS-Q-ST-70-12C | ECSS - Superseded v1.0 | 14.3.1a | Requirement | ECSS-Q-ST-70-12_1200320 | 1 | Created | The distance of the surface pattern to the adjacent surroundings shall be in conformance with values specified in Table 14-1. NOTE An illustration is given in Figure 14-1.
ECSS-Q-ST-70-12C | ECSS - Superseded v1.0 | 14.3.2a | Requirement | ECSS-Q-ST-70-12_1200322 | 1 | Created | The conductive parts of components shall not be in contact with each other or with any metal in their adjacent surroundings. NOTE For example screws, rack, and structure.
ECSS-Q-ST-70-12C | ECSS - Superseded v1.0 | 14.3.2b | Requirement | ECSS-Q-ST-70-12_1200323 | 1 | Created | The distance of components to adjacent surroundings shall be in conformance with values specified in Table 14-2. NOTE An illustration is given in Figure 14-2.
ECSS-Q-ST-70-12C | ECSS - Superseded v1.0 | 14.3.2c | Recommendation | ECSS-Q-ST-70-12_1200508 | 1 | Created | The width of the zone without components along the PCB edges should be ≥ 5 mm. NOTE This is done to provide a clearance for the conveyor in the assembly equipment.
ECSS-Q-ST-70-12C | ECSS - Superseded v1.0 | 14.3.2d | Requirement | ECSS-Q-ST-70-12_1200324 | 1 | Created | In case the lay-out of the PCB requires the restricted zone to be less than 5 mm from the edge of the PCB, the PCB assembly house shall be consulted.
ECSS-Q-ST-70-12C | ECSS - Superseded v1.0 | 14.3.3a | Requirement | ECSS-Q-ST-70-12_1200326 | 1 | Created | Design for assembly on component pads shall be in conformance with requirements from the clause 8 of ECSS-Q-ST-70-08 and clause 11 of ECSS-Q-ST-70-38.
ECSS-Q-ST-70-12C | ECSS - Superseded v1.0 | 14.3.3b | Requirement | ECSS-Q-ST-70-12_1200327 | 1 | Created | The distance of component pads to adjacent surroundings shall be in conformance with values specified in Table 14-3. NOTE An illustration is given in Figure 14-3
ECSS-Q-ST-70-12C | ECSS - Superseded v1.0 | 14.3.3c | Requirement | ECSS-Q-ST-70-12_1200328 | 1 | Created | The location of the devices shall be such that each solder connection can be visually inspected.
ECSS-Q-ST-70-12C | ECSS - Superseded v1.0 | 14.3.3d | Recommendation | ECSS-Q-ST-70-12_1200509 | 1 | Created | High components should not be placed close together. NOTE This is done to enable repair by manual soldering.
ECSS-Q-ST-70-12C | ECSS - Superseded v1.0 | 14.3.3e | Recommendation | ECSS-Q-ST-70-12_1200510 | 1 | Created | Around an AAD a clearance should be implemented for repair. NOTE Requirements for PCB repair are specified in ECSS-Q-ST-70-28.
ECSS-Q-ST-70-12C | ECSS - Superseded v1.0 | 14.3.3f | Recommendation | ECSS-Q-ST-70-12_1200511 | 1 | Created | For PCBs submitted to conveyor wave soldering, components and tracks should be oriented in the solder direction.
ECSS-Q-ST-70-12C | ECSS - Superseded v1.0 | 14.3.3g | Requirement | ECSS-Q-ST-70-12_1200329 | 1 | Created | Designed test points shall be separated from the component solder pads.
ECSS-Q-ST-70-12C | ECSS - Superseded v1.0 | 14.3.3h | Permission | ECSS-Q-ST-70-12_1200512 | 1 | Created | Test points may be incorporated in the solder pad by extending the pad dimensions so that test probing takes place outside the critical solder joint area in conformance with requirements 12.3.a.22 of the ECSS-Q-ST-70-08 and 13.3.a.21 of the ECSS-Q-ST-70-38.
ECSS-Q-ST-70-12C | ECSS - Superseded v1.0 | 14.3.3i | Requirement | ECSS-Q-ST-70-12_1200330 | 1 | Created | The extended pad shall be included in the assembly qualification as the extra size affects the volume of solder in the joint.
ECSS-Q-ST-70-12C | ECSS - Superseded v1.0 | 14.3.3j | Requirement | ECSS-Q-ST-70-12_1200331 | 1 | Created | Thermal relief shall be designed between component PTH and copper planes.
ECSS-Q-ST-70-12C | ECSS - Superseded v1.0 | 14.3.4a | Requirement | ECSS-Q-ST-70-12_1200333 | 1 | Created | The track length between SMT pad and via shall be in conformance with values specified in Table 14-4 NOTE 1 In Figure 14-4: LT is the track length between SMT and via. NOTE 2 The through going via can absorb all tin-lead away from the pad during assembly.
ECSS-Q-ST-70-12C | ECSS - Superseded v1.0 | 14.3.4b | Requirement | ECSS-Q-ST-70-12_1200334 | 1 | Created | For other track dimensions, the supplier shall extrapolate or interpolate from the values specified in requirement 14.3.4a. NOTE Larger distances are preferred, even though tracks are avoided on external layers.
ECSS-Q-ST-70-12C | ECSS - Superseded v1.0 | 14.3.4c | Recommendation | ECSS-Q-ST-70-12_1200513 | 1 | Created | The fan out should be symmetric. NOTE This is done to avoid unwanted movement of components during reflow soldering. An example of a symmetric fan out is given in Figure 14-4.
ECSS-Q-ST-70-12C | ECSS - Superseded v1.0 | 14.3.4d | Permission | ECSS-Q-ST-70-12_1200514 | 1 | Created | The SMT pad of an AAD may be asymmetric. NOTE Examples of asymmetric SMT pad are key hole, solder verification snip. The purpose of this is to verify quality of the solder joint.
ECSS-Q-ST-70-12C | ECSS - Superseded v1.0 | 14.3.4e | Requirement | ECSS-Q-ST-70-12_1200335 | 1 | Created | The four quadrants of the total footprint of the AAD shall be designed point symmetric such that each quadrant has the asymmetry in four directions. NOTE This is done to prevent the component drifting away from the footprint during assembly. An example of a point symmetric AAD footprint is given in Figure 14-5.
ECSS-Q-ST-70-12C | ECSS - Superseded v1.0 | 14.3.4f | Requirement | ECSS-Q-ST-70-12_1200336 | 1 | Created | The width of the track connecting to an SMT pad of a chip device shall be ≤ 1/3 of the width of the pad. NOTE 1 An illustration of fan out from SMT pad is given in Figure 14-4. NOTE 2 In Figure 14-4: WT is the width of the track connecting to an SMT pad of a chip device, and WP is width of the pad NOTE 3 This is done for thermal relief to prevent the track acting as a heat sink and removing heat from the pad during assembly. NOTE 4 This requirement is defined for chip devices not for flat packs.
ECSS-Q-ST-70-12C | ECSS - Superseded v1.0 | 14.3.5a | Requirement | ECSS-Q-ST-70-12_1200338 | 1 | Created | The track width connecting to soldering pad of PTH shall be maximum half of the diameter of the pad. NOTE 1 An illustration of track connecting to soldering pad is shown in Figure 14-6 NOTE 2 In Figure 14-6: Ic is the track width connecting to soldering pad of PTH with diameter D.
ECSS-Q-ST-70-12C | ECSS - Superseded v1.0 | 14.3.5b | Requirement | ECSS-Q-ST-70-12_1200339 | 1 | Created | The track length between soldering pad of PTH and via shall be at least half the diameter of the largest pad NOTE 1 An illustration of track between soldering pad and via is shown in Figure 14-7. NOTE 2 In Figure 14-7: Lc is the track length between soldering pad of PTH with diameter D1 and via pad with diameter D3.
ECSS-Q-ST-70-12C | ECSS - Superseded v1.0 | 14.4a | Recommendation | ECSS-Q-ST-70-12_1200515 | 1 | Created | Adhesive bonding should not be performed on fused tin-lead.
ECSS-Q-ST-70-12C | ECSS - Superseded v1.0 | 14.4b | Requirement | ECSS-Q-ST-70-12_1200340 | 1 | Created | Bonded devices shall have clearance for spot bonding.
ECSS-Q-ST-70-12C | ECSS - Superseded v1.0 | 14.5.2a | Requirement | ECSS-Q-ST-70-12_1200341 | 1 | Created | Insulation distance shall be in conformance with requirements of clauses 13.8, 13.9 and 13.10.
ECSS-Q-ST-70-12C | ECSS - Superseded v1.0 | 14.5.2b | Requirement | ECSS-Q-ST-70-12_1200342 | 1 | Created | The largest distance shall be used in case the distance between pads specified as AA in Table 14-6, Table 14-7, Table 14-8, Table 14-9 and Table 14-10 is smaller than the insulation distance specified in the requirement 14.5.2a. NOTE 1 Insulation distance is indicated with the letter “i” in Figure 14-8, Figure 14-9, Figure 14-10, Figure 14-11, Figure 14-12 and Figure 14-13. NOTE 2 The minimum insulation distance applies to all pad designs, including existing pad designs, new pad designs and pad designs not specified in this standard.
ECSS-Q-ST-70-12C | ECSS - Superseded v1.0 | 14.5.2c | Permission | ECSS-Q-ST-70-12_1200516 | 1 | Created | Existing pad designs may deviate from the requirements of clauses 14.5.3 to 14.5.7, in case the following conditions are met: 1. the existing pad designs have been already verified in accordance with clause 14 of ECSS-Q-ST-70-38 prior to the first issue date of ECSS-Q-ST-70-12, and 2. insulation distance is in conformance with requirement 14.5.2a. NOTE For background on requirement 14.5.2c see clause 14.5.1.
ECSS-Q-ST-70-12C | ECSS - Superseded v1.0 | 14.5.2d | Requirement | ECSS-Q-ST-70-12_1200343 | 1 | Created | Pad designs of components that are not specified in requirements from clauses 14.5.3 to 14.5.8 shall be designed in compliance with the manufacturer’s datasheet and requirements from clause 14.5.2a.
ECSS-Q-ST-70-12C | ECSS - Superseded v1.0 | 14.5.3a | Requirement | ECSS-Q-ST-70-12_1200344 | 1 | Created | The pad design for bipolar components shall be in conformance with the as-manufactured values specified in the Table 14-6, except for the case specified in 14.5.2c NOTE 1 Examples of bipolar components are: cylindrical, rectangular and square end-capped devices NOTE 2 An illustration is given in Figure 14-8.
ECSS-Q-ST-70-12C | ECSS - Superseded v1.0 | 14.5.4a | Requirement | ECSS-Q-ST-70-12_1200346 | 1 | Created | The pad design for components of type SOIC with gullwing-leads shall be in conformance with the as-manufactured values specified in Table 14-7, except for the case specified in 14.5.2c. NOTE An illustration is given in Figure 14-9.
ECSS-Q-ST-70-12C | ECSS - Superseded v1.0 | 14.5.5a | Requirement | ECSS-Q-ST-70-12_1200348 | 1 | Created | The pad design for components with J-leads shall be in conformance with the as-manufactured values specified in Table 14-8, except for the case specified in 14.5.2c. NOTE An illustration is given in Figure 14-10.
ECSS-Q-ST-70-12C | ECSS - Superseded v1.0 | 14.5.6a | Requirement | ECSS-Q-ST-70-12_1200350 | 1 | Created | The pad design for components of type LCC shall be in conformance with the as-manufactured values specified in the Table 14-9, except for the case specified in 14.5.2c. NOTE 1 An illustration is given in Figure 14-11. NOTE 2 LCC means leadless chip carrier.
ECSS-Q-ST-70-12C | ECSS - Superseded v1.0 | 14.5.7a | Requirement | ECSS-Q-ST-70-12_1200352 | 1 | Created | The pad design for components of type FP and QFP shall be in conformance with the as-manufactured values specified in the Table 14-10, except for the case specified in 14.5.2c. NOTE 1 An illustration is given in Figure 14-12. NOTE 2 FP means flat pack. QFP means quad flat pack.
ECSS-Q-ST-70-12C | ECSS - Superseded v1.0 | 14.5.8a | Recommendation | ECSS-Q-ST-70-12_1200517 | 1 | Created | The pad design for components of type AAD should be in conformance with the as-designed values specified in Table 14-11. NOTE An illustration of circular pad design for AAD footprint is given in Figure 14-13. An illustration of teardrop pad design of AAD footprint is given in Figure 14-5.
ECSS-Q-ST-70-12C | ECSS - Superseded v1.0 | 14.5.8b | Recommendation | ECSS-Q-ST-70-12_1200518 | 1 | Created | The pad design for components of type AAD should be circular or with teardrop.
ECSS-Q-ST-70-12C | ECSS - Superseded v1.0 | 14.5.8c | Recommendation | ECSS-Q-ST-70-12_1200519 | 1 | Created | The pad design for components of type AAD should be with via-in-pad technology.
ECSS-Q-ST-70-12C | ECSS - Superseded v1.0 | 15.1a | Requirement | ECSS-Q-ST-70-12_1200354 | 1 | Created | The supplier shall be accountable for the design of the test coupon in conformance with requirements from the Clause 15.
ECSS-Q-ST-70-12C | ECSS - Superseded v1.0 | 15.1b | Requirement | ECSS-Q-ST-70-12_1200355 | 1 | Created | The design of the test coupon shall be indicated as a Review Item. NOTE It is common practice that the PCB manufacturer designs the coupon on behalf of the supplier. However, these requirements ensure that the supplier verifies the design of the coupon and has the end responsibility.
ECSS-Q-ST-70-12C | ECSS - Superseded v1.0 | 15.2a | Recommendation | ECSS-Q-ST-70-12_1200521 | 1 | Created | The test coupon design should be representative of the PCB.
ECSS-Q-ST-70-12C | ECSS - Superseded v1.0 | 15.2b | Recommendation | ECSS-Q-ST-70-12_1200522 | 1 | Created | In case the PCB design is complex and the coupon cannot be designed with full representativity, the inspection on the coupon should be supplemented by a FAI. NOTE The different density of a coupon compared to the rest of the PCB can limit the representativity. A higher copper density of the footprint of an AAD compared to a typical coupon design can cause a lower plating thickness. The higher via density of the footprint of an AAD can cause problems with resin flow and filling, which can remain undetected in a coupon of different density. High pressure areas local within the PCB can cause lower dielectric spacing compared to the coupon.
ECSS-Q-ST-70-12C | ECSS - Superseded v1.0 | 15.2c | Recommendation | ECSS-Q-ST-70-12_1200523 | 1 | Created | Test coupon location in the manufacturing panel should be representative of the worst case. NOTE Worst-case location for registration is typically on the corners of the panel. However, worst-case for plating is typically in the centre of the panel. In this case, it is important the PCB manufacturer compares the plating thickness in the coupon with the rest of the panel. This is typically verified during qualification.
ECSS-Q-ST-70-12C | ECSS - Superseded v1.0 | 15.2d | Requirement | ECSS-Q-ST-70-12_1200356 | 1 | Created | The following specific features shall be represented on the coupon in the same configuration as on the PCB: 1. PCB build-up, 2. Copper planes, 3. Non-functional pads, 4. Internal heat sinks, 5. Hole types as follows: (a) PTH for components (b) Through-hole vias (c) Blind vias (d) Buried vias (e) Microvias in the same configuration as on the PCB 6. The minimum hole size of each type. 7. The pad stack with the minimum pad diameter 8. Either the maximum component hole size or the most frequently used component hole size. 9. The minimum track width and spacing on each layer. 10. All used surface finishes and overlap zones in conformance with requirement 7.8.1d.1. 11. All plating, drilling and lamination sequences. 12. Backdrilling of vias. 13. Embedded film resistors of highest and lowest resistance 14. Flex layers including cut-out and cover layer placement NOTE 1 Minimum hole size is included into requirement 15.2d.6 to verify plating in maximum aspect ratio holes. NOTE 2 The pad stack with minimum pad diameter is included into requirement 15.2d.7 to verify worst-case annular ring as-manufactured and registration. NOTE 3 In the requirement 15.2d.8 the supplier can decide which hole sizes to be incorporated on the coupon. NOTE 4 Minimum track width and spacing is included into requirement 15.2d.9 to be verified as function of copper thickness on a dedicated pattern.
ECSS-Q-ST-70-12C | ECSS - Superseded v1.0 | 15.2e | Requirement | ECSS-Q-ST-70-12_1200357 | 1 | Created | In case teardrop reinforcement is used on the PCB, the following conditions shall be designed on the coupon: 1. the teardrop reinforcement is not included on the coupon, and 2. the minimum pad diameter is included on the coupon. NOTE This is done to ensure the annular ring requirement specified in the 11.5.2a.3 (i.e. 25 µm) is achieved without teardrop reinforcement.
ECSS-Q-ST-70-12C | ECSS - Superseded v1.0 | 15.2f | Requirement | ECSS-Q-ST-70-12_1200358 | 1 | Created | The coupons shall be capable of completing the following tests: 1. Thermal tests: (a) Solderability, (b) Rework Simulation, (c) Thermal Stress. 2. Mechanical tests: (a) Peel strength, (b) Pull-off test, (c) Flex bend cycles, (d) Tape bond test. 3. Electrical tests: (a) Insulation resistance, (b) Interconnection resistance and continuity test, (c) Inter-layer dielectric withstanding voltage, (d) Controlled impedance, (e) Embedded film resistance. 4. Dimensional inspection: (a) Annular ring, (b) Track width and spacing. 5. Inspection of general aspect in microsections.
ECSS-Q-ST-70-12C | ECSS - Superseded v1.0 | 15.2g | Requirement | ECSS-Q-ST-70-12_1200359 | 1 | Created | A dedicated coupon pattern shall be implemented to verify controlled impedances, when used on the PCB. NOTE This dedicated coupon can be designed by the PCB manufacturer.
ECSS-Q-ST-70-12C | ECSS - Superseded v1.0 | 15.2h | Permission | ECSS-Q-ST-70-12_1200524 | 1 | Created | With multiple small PCBs on a panel, a spare PCB may be used instead of a coupon.
ECSS-Q-ST-70-12C | ECSS - Superseded v1.0 | 15.2i | Requirement | ECSS-Q-ST-70-12_1200360 | 1 | Created | Each coupon shall have a serial number that ensures traceability to the panel.
ECSS-Q-ST-70-12C | ECSS - Superseded v1.0 | A.2.1<1>a | Requirement | ECSS-Q-ST-70-12_1200361 | 1 | Created | The PCB definition dossier shall include the following data: 1. Description, as specified in A.2.1<2>, 2. Mechanical layout, as specified in A.2.1<3>, 3. Artwork data , as specified in A.2.1<4>, 4. Drawing, as specified in A.2.1<5>, 5. Specific electrical test, as specified in A.2.1<6>, 6. Review Items , as specified in A.2.1<7>, 7. Check list, as specified in A.2.1<8>,
ECSS-Q-ST-70-12C | ECSS - Superseded v1.0 | A.2.1<2>a | Requirement | ECSS-Q-ST-70-12_1200362 | 1 | Created | The PCB definition dossier shall include a description containing at least the following data: 1. Base material, 2. Finishes, 3. Number of layers, 4. Size, 5. Thickness and tolerance, 6. Part number of PCB design: specified by supplier, 7. Revision number of PCB design, 8. Heat sink including: (a) Heat sink thickness, (b) Tolerances permitted, (c) Material used, (d) Type of protective surface coating. NOTE Synonyms of revision number in requirement 7 are issue number and version number.
ECSS-Q-ST-70-12C | ECSS - Superseded v1.0 | A.2.1<3>a | Requirement | ECSS-Q-ST-70-12_1200363 | 1 | Created | The PCB definition dossier shall include the mechanical layout containing at least the following data: 1. One or more mechanical drawings including a dimensioning system, 2. Location and form for the PCB manufacturer to place date code and serialization. NOTE 1 It is recommended in the requirement 1 to use a reference hole as datum point. The reference hole is recommended to be drilled in the first drill cycle. NOTE 2 The form of numbering as specified in requirement 2 can be in ink or conductive pattern. NOTE 3 An example of mechanical layout is shown in Figure A-1.
ECSS-Q-ST-70-12C | ECSS - Superseded v1.0 | A.2.1<4>a | Requirement | ECSS-Q-ST-70-12_1200364 | 1 | Created | The PCB definition dossier shall include the artwork data containing at least the following information: 1. Artwork data of each conductive PCB layer, 2. Artwork data for non-conductive layers, 3. Drilling and milling files. NOTE 1 Examples of conductive layers for the requirement 1 are circuitry and selective finishes. NOTE 2 Examples of non-conductive layers for the requirement 2 are solder mask and silk screen NOTE 3 It is preferred in the requirement 3 to distinguish by different tool codes the plated and non-plated holes in the drill file even if they have identical diameter. NOTE 4 For example, ODB++ is a format that describes all artwork of all layers in one file.
ECSS-Q-ST-70-12C | ECSS - Superseded v1.0 | A.2.1<5>a | Requirement | ECSS-Q-ST-70-12_1200365 | 1 | Created | The PCB definition dossier shall include the drawings containing at least the following: 1. Drilling drawing, 2. Drilling tables, including: (a) Symbol, (b) Diameter of as-manufactured holes, (c) Tolerance, (d) Plated or not plated, (e) Quantity. 3. Build-up data, including: (a) Numbered conductive layers from top to bottom, (b) Total copper thickness, basic + plated, for each layers with tolerances, (c) Presence of planes: ground and supply, mesh plane or full copper, (d) Presence of layers with controlled impedance, (e) Thickness tolerance of laminate and prepreg, including minimum as-manufactured insulation distances, (f) Total PCB thickness and tolerance, (g) Specification if thickness is measured over bare laminate or over conductive pattern, (h) Specific requirements for build-up. NOTE 1 Examples of specific requirements for build-up are: · style of prepreg and laminate, · use of separate copper foil or copper cladding on laminate for external layers, · use of single or double sided laminate, · use of two individually cured insulators to achieve double insulation. NOTE 2 Examples of Drilling drawing, Drilling table and Build-up data are given in Figure A-2, Figure A-3, Figure A-4.
ECSS-Q-ST-70-12C | ECSS - Superseded v1.0 | A.2.1<6>a | Requirement | ECSS-Q-ST-70-12_1200366 | 1 | Created | The PCB definition dossier shall include the electrical test description containing at least the following data: 1. Netlist, 2. Definition of any electrical tests that are specific to the PCB design and in addition to the standard set of electrical tests, 3. Identification of conductive lines that are designed to be of higher DC resistance that are at risk not to pass standard continuity testing, 4. The definition of controlled impedance tracks including: (a) Reference planes, (b) Type of coupling, (c) Track dimensions, including height, width, cross section, (d) Spacing dimensions in X,Y and in Z direction, (e) Impedance value, tolerance and method of measurement. 5. Identification of any deliberate errors. NOTE 1 Example for requirement 4(b): broadside coupled, edge coupled. NOTE 2 In the requirement 4(e) the standard method for measuring impedance and tolerance is TDR in case the method is not specified NOTE 3 Example for the requirement 5 are differences between artwork and net list such as star points.
ECSS-Q-ST-70-12C | ECSS - Superseded v1.0 | A.2.1<7>a | Requirement | ECSS-Q-ST-70-12_1200367 | 1 | Created | The PCB definition dossier shall include all Review Items. NOTE The following design features are required to be recorded as Review Items by the present standard: 1. Asymmetric build-up as specified in 7.1.1b, 2. Molybdenum or CIC layers as specified in 7.1.1c 3. Asymmetric copper cladding as specified in 7.1.2b, 4. Total copper thickness >700 µm as specified in 7.1.2g, 5. Single sheet of glass reinforcement in laminate as specified in 7.1.3c, 6. 4 mil laminate as specified in 7.1.3f, 7. 5 mil laminate at >30V as specified in 7.1.3g, 8. Total PCB thickness as specified 7.3.2c and 7.3.3c, 9. Reduced as-designed track width and spacing as specified in 7.4.3c and 7.4.4c, 10. Fine pitch tracks as specified in 7.4.3g, and 7.4.5b, 11. Removal of non-functional pads as specified in 7.5.1c, 12. Reduced as-designed pad dimensions on solder side and component side as specified 7.5.2e and 7.5.2g, 13. Pad diameter on rigid laminate <0,3mm larger than drilled hole as specified in 7.5.2i, 14. Non-circular pads as specified in 7.5.3b 15. Asymmetric copper planes as specified in 7.6e, 16. Mixed surface finish as specified in 7.8.1e, 17. 70 µm copper cladding in flex laminate as specified in 8.3.3c, 18. Full copper planes in flex laminate as specified in 8.3.4b, 19. 70 µm copper foil in combination with no-flow prepreg as specified in 9.3d, 20. More than 2 flex laminates as specified in 9.3f, 21. Pad diameter on flex laminates <0,6 mm larger than diameter of drilled hole as specified in 9.6b, 22. Heat sinks and their mechanical stability as specified in 10.2a, 10.3.3a and 10.4.4a. 23. Conductive surface pattern below external heat sink as specified in 10.3.2g, 24. HDI as specified in 11.2c, 25. Basic copper layer thickness <17 µm as specified in 11.4.1e, 26. Diameter of external pad of microvia <0,15 mm larger than the ablated hole as specified in 11.4.3b, 27. Reduced annular ring with teardrop reinforcement as specified in 11.5.2a, 28. Differential pair routed in 1 mm pitch AAD footprint as specified in 11.5.5a, 29. Aspect ratio of vias >7 for 1 mm pitch AAD footprint as specified in 11.5.6a, 30. Embedded film resistors as specified in the requirements 12.3a and 12.3i, 31. Thickness of RF PCB >3mm as specified in 12.4b, 32. Number of layers in RF PCB >8 as specified in 12.4d, 33. Reduced insulation distance for RF elements as specified in 12.5.1b, 34. Z-controlled backdrilling as specified in 12.8a, 35. Profiled top layers as specified in 12.8b, 36. Profiled aluminium backing as specified in 12.6c, 37. Reduced as-designed insulation distance as specified in 13.10c, 38. Controlled impedance tracks as specified in 13.11.2, 39. Design of test coupon as specified in 15.1b.
ECSS-Q-ST-70-12C | ECSS - Superseded v1.0 | A.2.1<7>b | Requirement | ECSS-Q-ST-70-12_1200368 | 1 | Created | The PCB definition dossier shall include all specific inspections required for the Review Items.
ECSS-Q-ST-70-12C | ECSS - Superseded v1.0 | A.2.1<8>a | Requirement | ECSS-Q-ST-70-12_1200369 | 1 | Created | The PCB definition dossier shall include a check list containing at least the following data: 1. all file names included in the archive, 2. last modified data of each file, 3. size of the file, 4. CRC. NOTE The purpose of the check list is to define the content of the archive file to prevent transmission of wrong data. In Figure A-5 an example of a check list is shown. The check list indicates the content of the archive file by the four items mentioned in A.2.1<8>.
ECSS-Q-ST-70-12C | ECSS - Superseded v1.0 | A.2.2a | Requirement | ECSS-Q-ST-70-12_1200370 | 1 | Created | The format of the data of the PCB definition dossier shall be agreed between supplier and PCB manufacturer.
ECSS-Q-ST-70-12C | ECSS - Superseded v1.0 | A.2.2b | Recommendation | ECSS-Q-ST-70-12_1200525 | 1 | Created | One single file should be used for transferring the data between supplier and PCB manufacturer.
ECSS-Q-ST-70-12C | ECSS - Superseded v1.0 | A.2.2c | Recommendation | ECSS-Q-ST-70-12_1200526 | 1 | Created | The transmitted file should be an archive with lossless compression. NOTE Examples of file extensions of archives with lossless compression are: .zip, .rar,.7z, .tar.
ECSS-Q-ST-70-12C | ECSS - Superseded v1.0 | A.2.2d | Requirement | ECSS-Q-ST-70-12_1200371 | 1 | Created | The supplier shall ensure the file format enables verification of file integrity to prevent corruption. NOTE For example verification by CRC.
ECSS-Q-ST-70-12C | ECSS - Superseded v1.0 | B.2.1a | Requirement | ECSS-Q-ST-70-12_1200372 | 1 | Created | The PCB manufacturing dossier shall contain following information: 1. Reference to the purchase order including the following items: (a) ID number (b) Line item numbers for each required PCB type (c) Line item numbers for each required PCB tooling (d) Line item numbers for other required services like FAI (e) Required quantities for each line item (f) Required delivery dates for each line item 2. Reference to the PCB definition dossier for each PCB type. 3. Tooling files (a) Imaging (b) Drilling (c) Milling or routing (d) Plating (e) Lamination (f) AOI (g) Electrical testing (h) Process route card or traveller information (i) Inspection drawings 4. MRR checklist NOTE An example of an MRR checklist is provided in Annex G.
ECSS-Q-ST-70-12C | ECSS - Superseded v1.0 | B.2.1b | Requirement | ECSS-Q-ST-70-12_1200373 | 1 | Created | The supplier and PCB manufacturer shall document in the MRR checklist their approval of the PCB manufacturing dossier, the PCB definition dossier and all Review Items.
ECSS-Q-ST-70-13C | ECSS - Superseded v1.0 | 5.1.1a | Requirement | ECSS-Q-ST-70-13_0610001 | 1 | Created | The supplier shall identify, manage and process materials and parts with hazardous characteristics according to ECSS-Q-ST-40.
ECSS-Q-ST-70-13C | ECSS - Superseded v1.0 | 5.1.1b | Requirement | ECSS-Q-ST-70-13_0610002 | 1 | Created | The supplier shall keep the health and safety precautions according to the supplier’s national safety regulations.
ECSS-Q-ST-70-13C | ECSS - Superseded v1.0 | 5.1.2.1a | Requirement | ECSS-Q-ST-70-13_0610003 | 1 | Created | The supplier shall prepare the material samples according to the process specifications or manufacturer’s data.
ECSS-Q-ST-70-13C | ECSS - Superseded v1.0 | 5.1.2.1b | Requirement | ECSS-Q-ST-70-13_0610004 | 1 | Created | The material samples shall be representative of batch variance.
ECSS-Q-ST-70-13C | ECSS - Superseded v1.0 | 5.1.2.1c | Requirement | ECSS-Q-ST-70-13_0610005 | 1 | Created | If it is not practicable to test completed assemblies, the supplier shall submit samples made from the same materials and by the same processes as those used in the manufacture of the assemblies.
ECSS-Q-ST-70-13C | ECSS - Superseded v1.0 | 5.1.2.1d | Requirement | ECSS-Q-ST-70-13_0610006 | 1 | Created | The sample for testing shall have clean flat surfaces which do not overlap the sample holder described in clause 5.1.4.
ECSS-Q-ST-70-13C | ECSS - Superseded v1.0 | 5.1.2.1e | Requirement | ECSS-Q-ST-70-13_0610007 | 1 | Created | The width of the test sample surface face shall be at least equal to the width of the tape used in the test procedure.
ECSS-Q-ST-70-13C | ECSS - Superseded v1.0 | 5.1.2.1f | Requirement | ECSS-Q-ST-70-13_0610008 | 1 | Created | The nominal tape width shall be 20 mm.
ECSS-Q-ST-70-13C | ECSS - Superseded v1.0 | 5.1.2.1g | Requirement | ECSS-Q-ST-70-13_0610009 | 1 | Created | The supplier shall specify the number of samples to be taken from a qualification batch, test programme, or production batch at the start of the test in conformance with the DRD in Annex A..
ECSS-Q-ST-70-13C | ECSS - Superseded v1.0 | 5.1.2.1h | Requirement | ECSS-Q-ST-70-13_0610010 | 1 | Created | The supplier shall test at least ten test samples.
ECSS-Q-ST-70-13C | ECSS - Superseded v1.0 | 5.1.2.1i | Requirement | ECSS-Q-ST-70-13_0610011 | 1 | Created | If it is not practicable to obtain test samples from the finished article, the supplier shall furnish bonded test samples for the test. | NOTE These samples are not used for any other purpose than the designated test.
ECSS-Q-ST-70-13C | ECSS - Superseded v1.0 | 5.1.2.1j | Requirement | ECSS-Q-ST-70-13_0610012 | 1 | Created | The supplier shall furnish a certificate of conformity for the purpose of traceability. | NOTE This certificate of conformity is delivered by the manufacturer in order to provide evidence that the product is compliant with the manufacturer’s process.
ECSS-Q-ST-70-13C | ECSS - Superseded v1.0 | 5.1.2.1k | Requirement | ECSS-Q-ST-70-13_0610013 | 1 | Created | The supplier shall mark all test samples with identification to maintain traceability but in such a way as not to degrade the quality of the sample during testing.
ECSS-Q-ST-70-13C | ECSS - Superseded v1.0 | 5.1.2.2a | Requirement | ECSS-Q-ST-70-13_0610014 | 1 | Created | The suppler shall perform the same cleaning and other treatments of the sample as that applied to the finished article, which the sample is intended to represent, prior to integration into the spacecraft.
ECSS-Q-ST-70-13C | ECSS - Superseded v1.0 | 5.1.2.2b | Requirement | ECSS-Q-ST-70-13_0610015 | 1 | Created | The supplier shall not carry out further cleaning or other treatments.
ECSS-Q-ST-70-13C | ECSS - Superseded v1.0 | 5.1.2.3a | Requirement | ECSS-Q-ST-70-13_0610016 | 1 | Created | The supplier shall handle the samples only with clean nylon or lint-free gloves.
ECSS-Q-ST-70-13C | ECSS - Superseded v1.0 | 5.1.2.3b | Requirement | ECSS-Q-ST-70-13_0610017 | 1 | Created | The supplier shall store the samples in a controlled area, with an ambient temperature of (22 ± 3) °C and relative humidity of (55 ± 10) %.
ECSS-Q-ST-70-13C | ECSS - Superseded v1.0 | 5.1.2.3c | Requirement | ECSS-Q-ST-70-13_0610018 | 1 | Created | The supplier shall shield coated surfaces from contact by using polyethylene or polypropylene bags or sheets.
ECSS-Q-ST-70-13C | ECSS - Superseded v1.0 | 5.1.2.3d | Requirement | ECSS-Q-ST-70-13_0610019 | 1 | Created | The supplier shall avoid physical damage by packing the polyethylene or polypropylene-wrapped workpieces in clean, dust- and lint-free material.
ECSS-Q-ST-70-13C | ECSS - Superseded v1.0 | 5.1.2.3e | Requirement | ECSS-Q-ST-70-13_0610020 | 1 | Created | The supplier shall label limited-life materials with their shelf lives and dates of manufacture, or date of delivery if date of manufacture is not known.
ECSS-Q-ST-70-13C | ECSS - Superseded v1.0 | 5.1.2.4.1a | Requirement | ECSS-Q-ST-70-13_0610021 | 1 | Created | The supplier shall identify materials submitted for testing in conformance to annex A of ECSS-Q-ST-70-02.
ECSS-Q-ST-70-13C | ECSS - Superseded v1.0 | 5.1.2.4.2a | Requirement | ECSS-Q-ST-70-13_0610022 | 1 | Created | The supplier shall identify assemblies submitted for testing, as a minimum, by: 1. trade name and batch number; 2. name of manufacturer or supplier through whom the purchase was made; 3. configuration control status of the assembly.
ECSS-Q-ST-70-13C | ECSS - Superseded v1.0 | 5.1.3.1a | Requirement | ECSS-Q-ST-70-13_0610023 | 1 | Created | The work area shall be clean and free of dust.
ECSS-Q-ST-70-13C | ECSS - Superseded v1.0 | 5.1.3.1b | Requirement | ECSS-Q-ST-70-13_0610024 | 1 | Created | The supplier shall filter the air used for ventilation to prevent contamination of the sample.
ECSS-Q-ST-70-13C | ECSS - Superseded v1.0 | 5.1.3.2a | Requirement | ECSS-Q-ST-70-13_0610025 | 1 | Created | The supplier shall environmentally condition the sample for a nominal 24 hour period at (22 ± 3) °C with a relative humidity of (55 ± 10) %. | NOTE 1 The humidity requirement can be achieved either in a conditioning room, or by dessicators filled with silica gel or a saturated salt solution. NOTE 2 A saturated salt solution of calcium nitrate gives approximately 51 % relative humidity at the testing temperature.
ECSS-Q-ST-70-13C | ECSS - Superseded v1.0 | 5.1.4.1a | Requirement | ECSS-Q-ST-70-13_0610026 | 1 | Created | The supplier shall use the equipment as detailed in clauses 5.1.4.2 and 5.1.4.3.
ECSS-Q-ST-70-13C | ECSS - Superseded v1.0 | 5.1.4.2a | Requirement | ECSS-Q-ST-70-13_0610027 | 1 | Created | The supplier shall employ a power-driven machine capable of maintaining a specified constant rate of loading and able to be used for both tensile and compressive testing.
ECSS-Q-ST-70-13C | ECSS - Superseded v1.0 | 5.1.4.2b | Requirement | ECSS-Q-ST-70-13_0610028 | 1 | Created | The machine shall have a fixed or essentially stationary member supporting a load cell and the tape holder.
ECSS-Q-ST-70-13C | ECSS - Superseded v1.0 | 5.1.4.2c | Requirement | ECSS-Q-ST-70-13_0610029 | 1 | Created | A movable member shall carry the sample holder.
ECSS-Q-ST-70-13C | ECSS - Superseded v1.0 | 5.1.4.2d | Requirement | ECSS-Q-ST-70-13_0610030 | 1 | Created | The applied compressive and tensile loads, as measured and recorded, shall be accurate within 1 percent of the load.
ECSS-Q-ST-70-13C | ECSS - Superseded v1.0 | 5.1.4.2e | Requirement | ECSS-Q-ST-70-13_0610031 | 1 | Created | The rate of travel of the sample holder shall be at a nominal rate of 0,2 cm/min.
ECSS-Q-ST-70-13C | ECSS - Superseded v1.0 | 5.1.4.3a | Recommendation | ECSS-Q-ST-70-13_0610074 | 1 | Created | The tape holder should be of a design similar to that depicted in Figure 5-1.
ECSS-Q-ST-70-13C | ECSS - Superseded v1.0 | 5.1.4.3b | Requirement | ECSS-Q-ST-70-13_0610033 | 1 | Created | The part shall be screwed into the fixed member of the testing machine or be located firmly on it.
ECSS-Q-ST-70-13C | ECSS - Superseded v1.0 | 5.1.4.3c | Requirement | ECSS-Q-ST-70-13_0610034 | 1 | Created | The supplier shall clamp a length of pressure-sensitive tape from one tape holder over the rubber block to the other tape holder.
ECSS-Q-ST-70-13C | ECSS - Superseded v1.0 | 5.1.4.3d | Requirement | ECSS-Q-ST-70-13_0610035 | 1 | Created | The surface of the pressure-sensitive tape in contact with the flat surface of the rubber block shall be 4 cm2 ± 5 %.
ECSS-Q-ST-70-13C | ECSS - Superseded v1.0 | 5.1.4.4a | Requirement | ECSS-Q-ST-70-13_0610036 | 1 | Created | The sample holder shall be firmly located beneath the tape holder on the movable member of the testing machine. | NOTE 1 A suitable design is seen in Figure 5-1. NOTE 2 This preferred system utilizes “top hat” supports onto which individual samples can be mechanically clamped or bonded in such a way that there is no relative movement between the support and the test sample at any time during the test cycle.
ECSS-Q-ST-70-13C | ECSS - Superseded v1.0 | 5.1.4.4b | Requirement | ECSS-Q-ST-70-13_0610037 | 1 | Created | In case a “top hat” sample support is used, it shall slide into a horizontal fixture slot in such a way that its top surface is parallel to and directly beneath the rubber face of the tape holder.
ECSS-Q-ST-70-13C | ECSS - Superseded v1.0 | 5.1.4.5a | Requirement | ECSS-Q-ST-70-13_0610038 | 1 | Created | The supplier shall employ a range of pressure-sensitive tapes for the tests with peel adhesion strengths of 220, 330, 440 and 670 g/cm, all with a tolerance of ± 10 %.
ECSS-Q-ST-70-13C | ECSS - Superseded v1.0 | 5.2.1.1a | Requirement | ECSS-Q-ST-70-13_0610039 | 1 | Created | The supplier shall locate the test sample on the sample holder in conformance with the requirements stated in clause 5.1.4.3.
ECSS-Q-ST-70-13C | ECSS - Superseded v1.0 | 5.2.1.1b | Requirement | ECSS-Q-ST-70-13_0610040 | 1 | Created | If an adhesive bond is used between the sample and the sample support, this shall in no way interfere with the area under test.
ECSS-Q-ST-70-13C | ECSS - Superseded v1.0 | 5.2.1.1c | Requirement | ECSS-Q-ST-70-13_0610041 | 1 | Created | The supplier shall ensure that there is no physical or chemical interaction between any adhesive employed during sample preparation and the sample materials.
ECSS-Q-ST-70-13C | ECSS - Superseded v1.0 | 5.2.1.2a | Requirement | ECSS-Q-ST-70-13_0610042 | 1 | Created | The supplier shall condition the loaded sample support for a nominal 24 hours in conformance with the requirements stated in clause 5.1.3.2 before the test starts.
ECSS-Q-ST-70-13C | ECSS - Superseded v1.0 | 5.2.2a | Recommendation | ECSS-Q-ST-70-13_0610076 | 1 | Created | The supplier should run the peel and pull-off test as described in Annex B.
ECSS-Q-ST-70-13C | ECSS - Superseded v1.0 | 5.2.2b | Requirement | ECSS-Q-ST-70-13_0610044 | 1 | Created | If the supplier uses a different procedure, the supplier shall submit it for customer approval.
ECSS-Q-ST-70-13C | ECSS - Superseded v1.0 | 5.2.3a | Requirement | ECSS-Q-ST-70-13_0610045 | 1 | Created | The supplier shall apply the conditions specified in clause 5.1.2.3 unless other post test disposal instructions are given.
ECSS-Q-ST-70-13C | ECSS - Superseded v1.0 | 5.3a | Requirement | ECSS-Q-ST-70-13_0610046 | 1 | Created | The supplier shall classify samples which have been tested and are not seen to be disturbed in any way by the processing described in clause 5.2.2 as having passed this test.
ECSS-Q-ST-70-13C | ECSS - Superseded v1.0 | 5.3b | Requirement | ECSS-Q-ST-70-13_0610047 | 1 | Created | The supplier shall examine samples in detail, which have been disturbed during the test sequence.
ECSS-Q-ST-70-13C | ECSS - Superseded v1.0 | 5.3c | Requirement | ECSS-Q-ST-70-13_0610048 | 1 | Created | The supplier shall carry out a visual examination for sample defects at ×7 magnification.
ECSS-Q-ST-70-13C | ECSS - Superseded v1.0 | 5.3d | Recommendation | ECSS-Q-ST-70-13_0610077 | 1 | Created | In case defects are detected at ×7 magnification, the supplier should use higher magnifications during further analysis for locating microscopic defects on any fracture surfaces.
ECSS-Q-ST-70-13C | ECSS - Superseded v1.0 | 5.3e | Requirement | ECSS-Q-ST-70-13_0610050 | 1 | Created | The supplier shall report defects and the appearance of the fracture. | NOTE 1 Defects for instance can be air bubbles or material inclusions. NOTE 2 Appearance of the fracture for instance can be rough, ductile, smooth or brittle.
ECSS-Q-ST-70-13C | ECSS - Superseded v1.0 | 5.3f | Requirement | ECSS-Q-ST-70-13_0610051 | 1 | Created | The supplier shall state the particular material or interface along which the fracture path has propagated through the test sample. | NOTE This can be wholly or partly an adhesion fracture, a cohesive separation or an adherent fracture as schematically drawn in Figure C-1.
ECSS-Q-ST-70-13C | ECSS - Superseded v1.0 | 5.3g | Requirement | ECSS-Q-ST-70-13_0610052 | 1 | Created | The supplier shall take a photographic record of the tested samples at appropriate level of magnification. | NOTE Typical topographical features are recorded at ×2, ×20, ×50, ×100, ×250, ×500 or ×1000 magnifications.
ECSS-Q-ST-70-13C | ECSS - Superseded v1.0 | 5.3h | Requirement | ECSS-Q-ST-70-13_0610053 | 1 | Created | The supplier shall agree with the customer on the granularity level of failure analysis to be performed on failed samples, prior to the test.
ECSS-Q-ST-70-13C | ECSS - Superseded v1.0 | 5.3i | Requirement | ECSS-Q-ST-70-13_0610054 | 1 | Created | The supplier shall perform the failure analysis as agreed with the customer. | NOTE This failure analysis can include metallographic studies, chemical analysis or scanning electronic microscopy.
ECSS-Q-ST-70-13C | ECSS - Superseded v1.0 | 5.4.1a | Requirement | ECSS-Q-ST-70-13_0610055 | 1 | Created | The supplier shall retain the quality records for at least ten years or in conformance with project business agreement requirements, and in conformance with the Test result sheet - DRD in Annex A. | NOTE Example of such quality records are logbooks.
ECSS-Q-ST-70-13C | ECSS - Superseded v1.0 | 5.4.2a | Requirement | ECSS-Q-ST-70-13_0610056 | 1 | Created | The supplier shall disposition any nonconformance which is observed in respect of the test process in conformance with the quality assurance requirements specified in ECSS-Q-ST-10-09.
ECSS-Q-ST-70-13C | ECSS - Superseded v1.0 | 5.4.3a | Requirement | ECSS-Q-ST-70-13_0610057 | 1 | Created | The supplier shall use only measuring equipment calibrated to traceable reference standard.
ECSS-Q-ST-70-13C | ECSS - Superseded v1.0 | 5.4.3b | Requirement | ECSS-Q-ST-70-13_0610058 | 1 | Created | The supplier shall record any suspected or actual equipment failure as a project nonconformance report according to ECSS-Q-ST-20. | NOTE This is to ensure that previous results can be examined to ascertain whether or not re-inspection and retesting is required.
ECSS-Q-ST-70-13C | ECSS - Superseded v1.0 | 5.4.3c | Requirement | ECSS-Q-ST-70-13_0610059 | 1 | Created | The supplier shall notify the customer of the nonconformance details.
ECSS-Q-ST-70-13C | ECSS - Superseded v1.0 | 5.4.4a | Requirement | ECSS-Q-ST-70-13_0610060 | 1 | Created | The supplier shall maintain traceability throughout the process from incoming inspection to final test, including details of test equipment and personnel employed in performing the task.
ECSS-Q-ST-70-13C | ECSS - Superseded v1.0 | A.2.1a | Requirement | ECSS-Q-ST-70-13_0610061 | 1 | Created | The test result sheet shall contain the trade names of the materials under test.
ECSS-Q-ST-70-13C | ECSS - Superseded v1.0 | A.2.1b | Requirement | ECSS-Q-ST-70-13_0610062 | 1 | Created | The test result sheet shall contain the batch numbers of the materials under test.
ECSS-Q-ST-70-13C | ECSS - Superseded v1.0 | A.2.1c | Requirement | ECSS-Q-ST-70-13_0610063 | 1 | Created | The test result sheet shall contain name of manufacturer or supplier through whom the purchase was made.
ECSS-Q-ST-70-13C | ECSS - Superseded v1.0 | A.2.1d | Requirement | ECSS-Q-ST-70-13_0610064 | 1 | Created | The test result sheet shall contain summary of the preparation and conditioning schedule. | NOTE This can be for instance the mixing proportions, coating thickness, cure time and temperature, post-cure or cleaning procedure.
ECSS-Q-ST-70-13C | ECSS - Superseded v1.0 | A.2.1e | Requirement | ECSS-Q-ST-70-13_0610065 | 1 | Created | The test result sheet shall contain details of the testing room environment conditions and test equipment.
ECSS-Q-ST-70-13C | ECSS - Superseded v1.0 | A.2.1f | Requirement | ECSS-Q-ST-70-13_0610066 | 1 | Created | The test result sheet shall contain details of the test parameters outlined in Annex B. | NOTE This also includes any variation in testing environment conditions.
ECSS-Q-ST-70-13C | ECSS - Superseded v1.0 | A.2.1g | Requirement | ECSS-Q-ST-70-13_0610067 | 1 | Created | The test result sheet shall contain details of equipment used for visual, mechanical, chemical and physical property measurement or inspection, as outlined in Annex B and test specifications where they exist.
ECSS-Q-ST-70-13C | ECSS - Superseded v1.0 | A.2.1h | Requirement | ECSS-Q-ST-70-13_0610068 | 1 | Created | The test result sheet shall contain the number of sample tests.
ECSS-Q-ST-70-13C | ECSS - Superseded v1.0 | A.2.1i | Requirement | ECSS-Q-ST-70-13_0610069 | 1 | Created | The test result sheet shall contain the results of the values obtained for peel or pull-off strength.
ECSS-Q-ST-70-13C | ECSS - Superseded v1.0 | A.2.1j | Requirement | ECSS-Q-ST-70-13_0610070 | 1 | Created | The test result sheet shall contain the peel strength indicated by the manufacturer of the pressure-sensitive tape used.
ECSS-Q-ST-70-13C | ECSS - Superseded v1.0 | A.2.1k | Requirement | ECSS-Q-ST-70-13_0610071 | 1 | Created | The test result sheet shall contain the results of any failure analysis carried out according to clause 5.3.
ECSS-Q-ST-70-13C | ECSS - Superseded v1.0 | A.2.1l | Requirement | ECSS-Q-ST-70-13_0610072 | 1 | Created | The test result sheet shall contain the mode of fracture and any photographic records. | NOTE An indication of the various fracture line is given in Figure C-1.
ECSS-Q-ST-70-13C | ECSS - Superseded v1.0 | A.2.1m | Requirement | ECSS-Q-ST-70-13_0610073 | 1 | Created | In case of failures, the test result sheet shall contain the following details of failure mode: 1. deficient design; 2. poor workmanship; 3. wrong fabrication or application procedure; 4. wrong choice of materials; 5. others.
ECSS-Q-ST-70-13C | ECSS - Superseded v1.0 |  | Permission | ECSS-Q-ST-70-13_0610078 | 1 | Created | The supplier may use the template given in Figure A-1.
ECSS-Q-ST-70-26C | ECSS - Superseded v1.0 | 5.1.1.2a | Requirement | ECSS-Q-ST-70-26_0130001 | 1 | Created | The supplier shall provide cleaning services for production facilities of high reliability crimping.
ECSS-Q-ST-70-26C | ECSS - Superseded v1.0 | 5.1.1.2b | Requirement | ECSS-Q-ST-70-26_0130002 | 1 | Created | The areas, in which crimping is carried out, shall be maintained in an orderly fashion.
ECSS-Q-ST-70-26C | ECSS - Superseded v1.0 | 5.1.1.2c | Requirement | ECSS-Q-ST-70-26_0130003 | 1 | Created | Loose material that can cause contamination of the crimped connection shall be removed. NOTE For example: Dirt, dust, oils and clipped wires.
ECSS-Q-ST-70-26C | ECSS - Superseded v1.0 | 5.1.1.2d | Requirement | ECSS-Q-ST-70-26_0130004 | 1 | Created | Furniture shall be kept to a minimum in the work areas and be arranged to allow easy and thorough cleaning of the floor.
ECSS-Q-ST-70-26C | ECSS - Superseded v1.0 | 5.1.1.2e | Requirement | ECSS-Q-ST-70-26_0130005 | 1 | Created | Working surfaces shall be covered with an easily cleaned hard top or have a replaceable surface of clean, non-corrosive silicone-free paper.
ECSS-Q-ST-70-26C | ECSS - Superseded v1.0 | 5.1.1.3a | Requirement | ECSS-Q-ST-70-26_0130006 | 1 | Created | The crimping area shall have a controlled environment, which limits entry of contamination.
ECSS-Q-ST-70-26C | ECSS - Superseded v1.0 | 5.1.1.3b | Requirement | ECSS-Q-ST-70-26_0130007 | 1 | Created | The area shall be continuously controlled as follows: 1. room temperature:(22 ± 3) °C; 2. relative humidity: (55 ± 10) %.
ECSS-Q-ST-70-26C | ECSS - Superseded v1.0 | 5.1.1.3c | Requirement | ECSS-Q-ST-70-26_0130008 | 1 | Created | The workstations shall not be exposed to draughts.
ECSS-Q-ST-70-26C | ECSS - Superseded v1.0 | 5.1.1.3d | Requirement | ECSS-Q-ST-70-26_0130009 | 1 | Created | Fresh air shall be supplied to the room through a filtering system with positive pressure difference with regard to adjacent rooms.
ECSS-Q-ST-70-26C | ECSS - Superseded v1.0 | 5.1.1.3e | Requirement | ECSS-Q-ST-70-26_0130010 | 1 | Created | The exhaust air shall be suitably restricted.
ECSS-Q-ST-70-26C | ECSS - Superseded v1.0 | 5.1.1.4a | Requirement | ECSS-Q-ST-70-26_0130011 | 1 | Created | The supplier shall ensure adequate illumination conditions of the crimp workstations.
ECSS-Q-ST-70-26C | ECSS - Superseded v1.0 | 5.1.1.4b | Requirement | ECSS-Q-ST-70-26_0130012 | 1 | Created | The light intensity shall be 1 080 lux on the work surface.
ECSS-Q-ST-70-26C | ECSS - Superseded v1.0 | 5.1.1.4c | Requirement | ECSS-Q-ST-70-26_0130013 | 1 | Created | 90 % of the work area shall be shadowless and without severe reflections.
ECSS-Q-ST-70-26C | ECSS - Superseded v1.0 | 5.1.2.1a | Requirement | ECSS-Q-ST-70-26_0130014 | 1 | Created | The supplier shall provide the tooling necessary for continued high quality crimping.
ECSS-Q-ST-70-26C | ECSS - Superseded v1.0 | 5.1.2.1b | Requirement | ECSS-Q-ST-70-26_0130015 | 1 | Created | Tools used shall employ an integral mechanism, which controls the crimping operation in conformance to MIL-DTL-22520G. NOTE The mechanism ensures that, once the operation is started, the tool cannot be opened until the crimping cycle is complete.
ECSS-Q-ST-70-26C | ECSS - Superseded v1.0 | 5.1.2.1c | Requirement | ECSS-Q-ST-70-26_0130016 | 1 | Created | Tools shall be marked to show the size and type of termination for which it is calibrated.
ECSS-Q-ST-70-26C | ECSS - Superseded v1.0 | 5.1.2.1d | Requirement | ECSS-Q-ST-70-26_0130017 | 1 | Created | Tool calibration shall be verified once each shift in conformance with the clause 5.5.5 requirements.
ECSS-Q-ST-70-26C | ECSS - Superseded v1.0 | 5.1.2.1e | Requirement | ECSS-Q-ST-70-26_0130018 | 1 | Created | Proper operation of the integral ratcheting mechanism or the positive stops on pneumatic tools shall be verified as defined in clause 5.5.6.
ECSS-Q-ST-70-26C | ECSS - Superseded v1.0 | 5.1.2.1f | Requirement | ECSS-Q-ST-70-26_0130019 | 1 | Created | Before starting a crimping process on a new terminal size and wire type, tools used for crimping of the previous wire type shall be returned to the tool facility.
ECSS-Q-ST-70-26C | ECSS - Superseded v1.0 | 5.1.2.1g | Requirement | ECSS-Q-ST-70-26_0130020 | 1 | Created | If the tool settings seals are broken, the tool shall be returned immediately for recalibration.
ECSS-Q-ST-70-26C | ECSS - Superseded v1.0 | 5.1.2.1h | Requirement | ECSS-Q-ST-70-26_0130021 | 1 | Created | Tools used in the crimping operation shall be clean; excess lubricants shall be removed before crimping starts.
ECSS-Q-ST-70-26C | ECSS - Superseded v1.0 | 5.1.2.2a | Requirement | ECSS-Q-ST-70-26_0130022 | 1 | Created | The supplier shall provide the tooling necessary to avoid damage to the conductor.
ECSS-Q-ST-70-26C | ECSS - Superseded v1.0 | 5.1.2.2b | Requirement | ECSS-Q-ST-70-26_0130023 | 1 | Created | The selection of thermal or precision cutting devices, manual or automatic power-driven, shall provide protection of the conductor strands.
ECSS-Q-ST-70-26C | ECSS - Superseded v1.0 | 5.1.2.2c | Requirement | ECSS-Q-ST-70-26_0130024 | 1 | Created | Wire stretching by use of mechanical strippers shall be avoided.
ECSS-Q-ST-70-26C | ECSS - Superseded v1.0 | 5.1.2.2d | Requirement | ECSS-Q-ST-70-26_0130025 | 1 | Created | The conductor shall not be twisted, ringed, nicked, cut or scored by stripping operation.
ECSS-Q-ST-70-26C | ECSS - Superseded v1.0 | 5.1.2.2e | Requirement | ECSS-Q-ST-70-26_0130026 | 1 | Created | Both thermal and mechanical stripping tools shall be calibrated periodically on sample evaluation during a production run.
ECSS-Q-ST-70-26C | ECSS - Superseded v1.0 | 5.1.2.3a | Requirement | ECSS-Q-ST-70-26_0130027 | 1 | Created | The supplier shall provide the tooling necessary for precision wire trimming and cutting.
ECSS-Q-ST-70-26C | ECSS - Superseded v1.0 | 5.1.2.3b | Requirement | ECSS-Q-ST-70-26_0130028 | 1 | Created | The cutter used for trimming conductor wire shall shear sharply and consistently produce a clean, flat, smooth-cut surface along the entire cutting edge.
ECSS-Q-ST-70-26C | ECSS - Superseded v1.0 | 5.1.2.3c | Requirement | ECSS-Q-ST-70-26_0130029 | 1 | Created | Twisting action during cutting operation shall be avoided.
ECSS-Q-ST-70-26C | ECSS - Superseded v1.0 | 5.1.2.3d | Requirement | ECSS-Q-ST-70-26_0130030 | 1 | Created | Smooth, long-nose pliers or tweezers shall be used for attaching or removing conductor wire.
ECSS-Q-ST-70-26C | ECSS - Superseded v1.0 | 5.1.2.3e | Requirement | ECSS-Q-ST-70-26_0130031 | 1 | Created | The cutting edges of pliers shall be regularly checked for damage and maintained in a sharp condition.
ECSS-Q-ST-70-26C | ECSS - Superseded v1.0 | 5.1.2.4a | Requirement | ECSS-Q-ST-70-26_0130032 | 1 | Created | The supplier shall provide the equipment specified in Table 5-1 necessary for verification activities specified in clauses 5.4.2 and 5.4.3.
ECSS-Q-ST-70-26C | ECSS - Superseded v1.0 | 5.2.1a | Requirement | ECSS-Q-ST-70-26_0130033 | 1 | Created | The supplier shall visually examine wire, terminal and connector contacts for cleanliness, absence of oil films and freedom from tarnish or corrosion before assembly.
ECSS-Q-ST-70-26C | ECSS - Superseded v1.0 | 5.2.1b | Requirement | ECSS-Q-ST-70-26_0130034 | 1 | Created | The supplier shall perform cleaning of the work pieces in conformance with ECSS-Q-ST-70-08.
ECSS-Q-ST-70-26C | ECSS - Superseded v1.0 | 5.2.1c | Requirement | ECSS-Q-ST-70-26_0130035 | 1 | Created | Further cleaning or other treatment shall not be carried out.
ECSS-Q-ST-70-26C | ECSS - Superseded v1.0 | 5.2.1d | Requirement | ECSS-Q-ST-70-26_0130036 | 1 | Created | The supplier shall handle work pieces with clean lint free gloves or finger cots.
ECSS-Q-ST-70-26C | ECSS - Superseded v1.0 | 5.2.1e | Requirement | ECSS-Q-ST-70-26_0130037 | 1 | Created | Before a crimping activity, tools at the operator’s station shall be verified to conform to those selected in accordance with the applicable PID.
ECSS-Q-ST-70-26C | ECSS - Superseded v1.0 | 5.2.1f | Requirement | ECSS-Q-ST-70-26_0130038 | 1 | Created | All conductor strands shall be inserted cleanly into the barrel without any buckling.
ECSS-Q-ST-70-26C | ECSS - Superseded v1.0 | 5.2.1g | Requirement | ECSS-Q-ST-70-26_0130039 | 1 | Created | Strands shall not be left outside or cut back to reduce the conductor diameter to fit an undersized barrel.
ECSS-Q-ST-70-26C | ECSS - Superseded v1.0 | 5.2.1h | Requirement | ECSS-Q-ST-70-26_0130040 | 1 | Created | The supplier shall use tools specified in MIL-DTL-22520. NOTE Examples of crimping parameters are given in Table A-2 and Table A-3
ECSS-Q-ST-70-26C | ECSS - Superseded v1.0 | 5.2.1i | Requirement | ECSS-Q-ST-70-26_0130041 | 1 | Created | The supplier shall take provisions to avoid degradation of the silver plated wire caused by tarnish during storage.
ECSS-Q-ST-70-26C | ECSS - Superseded v1.0 | 5.2.1j | Requirement | ECSS-Q-ST-70-26_0130042 | 1 | Created | In cases when the same wire is joined later by soldering, the solder fluxes prescribed in ECSS-Q-ST-70-08 shall be used to avoid degradation. NOTE For shift performance inspection requirements see clause 5.5.5.
ECSS-Q-ST-70-26C | ECSS - Superseded v1.0 | 5.2.2a | Requirement | ECSS-Q-ST-70-26_0130043 | 1 | Created | The supplier shall use silver plated copper multi stranded wire and braided shield cable in crimp type connectors.
ECSS-Q-ST-70-26C | ECSS - Superseded v1.0 | 5.2.2b | Requirement | ECSS-Q-ST-70-26_0130044 | 1 | Created | Exceptional cases when nickel- or tin-plated wires are used shall be approved by the customer through a request for approval (RFA), in conformance with ECSS-Q-ST-70, clause 5.1.4.
ECSS-Q-ST-70-26C | ECSS - Superseded v1.0 | 5.2.2c | Requirement | ECSS-Q-ST-70-26_0130045 | 1 | Created | The supplier shall use high strength copper alloy wire for 24 AWG, 26 AWG and 28 AWG crimped joints. NOTE Soft or annealed copper wire are not acceptable for crimped joints of 24 AWG, 26 AWG and 28 AWG size.
ECSS-Q-ST-70-26C | ECSS - Superseded v1.0 | 5.2.2d | Requirement | ECSS-Q-ST-70-26_0130046 | 1 | Created | The supplier shall use space-qualified components having gold plated terminals in conformance with ECSS-Q-ST-60.
ECSS-Q-ST-70-26C | ECSS - Superseded v1.0 | 5.2.2e | Requirement | ECSS-Q-ST-70-26_0130047 | 1 | Created | Specific terminals such as ferrules, splices and lugs shall be purchased to MIL or SAE-AS-7928 specifications.
ECSS-Q-ST-70-26C | ECSS - Superseded v1.0 | 5.2.2f | Requirement | ECSS-Q-ST-70-26_0130048 | 1 | Created | When gold plating is not available the finish shall be in conformance with ECSS-Q-ST-70-71.
ECSS-Q-ST-70-26C | ECSS - Superseded v1.0 | 5.2.2g | Requirement | ECSS-Q-ST-70-26_0130049 | 1 | Created | Cadmium, chromate-coated cadmium and non-fused tin-plating shall not be used.
ECSS-Q-ST-70-26C | ECSS - Superseded v1.0 | 5.2.3a | Requirement | ECSS-Q-ST-70-26_0130050 | 1 | Created | The supplier shall perform a review of all the materials, tools and techniques planned to be used to ensure conformance to requirements of this standard and as a means of identifying potential problems. NOTE Type of wire includes number of strands, plating metal, type and thickness of insulation.
ECSS-Q-ST-70-26C | ECSS - Superseded v1.0 | 5.2.3b | Requirement | ECSS-Q-ST-70-26_0130051 | 1 | Created | Dies, setting of controls for the length of strip in automatic stripping machines and the selection of specific locators or positioners, shall be selected to meet process requirements. NOTE The requirement is valid for power driven and manual crimping processes as well as for size and tolerance for crimping tools
ECSS-Q-ST-70-26C | ECSS - Superseded v1.0 | 5.2.3c | Requirement | ECSS-Q-ST-70-26_0130052 | 1 | Created | The results of the review shall be documented in a PID in conformance with DRD of ECSS-Q-ST-70-38.
ECSS-Q-ST-70-26C | ECSS - Superseded v1.0 | 5.2.4a | Requirement | ECSS-Q-ST-70-26_0130053 | 1 | Created | The supplier shall give preference to the selection of single wire interconnections.
ECSS-Q-ST-70-26C | ECSS - Superseded v1.0 | 5.2.4b | Requirement | ECSS-Q-ST-70-26_0130054 | 1 | Created | The supplier shall not use strands of wire doubled backed to increase the conductor diameter.
ECSS-Q-ST-70-26C | ECSS - Superseded v1.0 | 5.2.4c | Requirement | ECSS-Q-ST-70-26_0130055 | 1 | Created | The supplier shall use additional stranded wires to increase the cross-sectional area up to a selected barrel size; NOTE The requirement is applied for cases where the insulation is prepared as normal and transparent “shrink-fit insulation” to cover the loose end of the wire to prevent any risk of a short circuit.
ECSS-Q-ST-70-26C | ECSS - Superseded v1.0 | 5.2.4d | Requirement | ECSS-Q-ST-70-26_0130056 | 1 | Created | For 28 AWG up to 16 AWG wire sizes, the maximum insulation clearance shall be equal to the outside diameter (over the insulation) of the wire being used.
ECSS-Q-ST-70-26C | ECSS - Superseded v1.0 | 5.2.4e | Requirement | ECSS-Q-ST-70-26_0130057 | 1 | Created | The gaps for larger size wires shall not exceed 2 mm. NOTE No minimum gap is specified except that the conductor wire shall be visible to permit inspection.
ECSS-Q-ST-70-26C | ECSS - Superseded v1.0 | 5.2.4f | Requirement | ECSS-Q-ST-70-26_0130058 | 1 | Created | Where the terminal or contact is supplied with insulation support, the wire insulation shall enter the support to the extent that no bare wire is exposed. NOTE An example of a typical connector barrel and single wire crimping is shown Figure 5-1.
ECSS-Q-ST-70-26C | ECSS - Superseded v1.0 | 5.2.5a | Requirement | ECSS-Q-ST-70-26_0130059 | 1 | Created | Requirements of this clause shall be applied when single wire crimping cannot be used.
ECSS-Q-ST-70-26C | ECSS - Superseded v1.0 | 5.2.5b | Requirement | ECSS-Q-ST-70-26_0130060 | 1 | Created | The maximum number of wires in one crimp barrel shall be two.
ECSS-Q-ST-70-26C | ECSS - Superseded v1.0 | 5.2.5c | Requirement | ECSS-Q-ST-70-26_0130061 | 1 | Created | The sum of the two nominal conductor sections shall be compatible with the crimp barrel used NOTE 2 ´ 24 AWG is approximately equal to 1 ´ 20 AWG.
ECSS-Q-ST-70-26C | ECSS - Superseded v1.0 | 5.2.5d | Requirement | ECSS-Q-ST-70-26_0130062 | 1 | Created | Both conductors shall be of the same material and support the same plating finish. NOTE 1 For example: Both are silver and not a combination of silver and nickel NOTE 2 Before introduction into the barrel wires or conductors can be twisted to obtain a “single” conductor.
ECSS-Q-ST-70-26C | ECSS - Superseded v1.0 | 5.2.5e | Requirement | ECSS-Q-ST-70-26_0130063 | 1 | Created | Axial strength measurements shall be performed on the two associated wires and the axial strength shall be 75 % of the sum of the two wires axial strength requirements.
ECSS-Q-ST-70-26C | ECSS - Superseded v1.0 | 5.2.5f | Requirement | ECSS-Q-ST-70-26_0130064 | 1 | Created | For separate conductors introduced into the barrel the following shall apply: 1. the actual strength measurement is performed on one of the wires (the smaller, if two different sizes are used); 2. the axial strength requirement is as quoted in Table 5-3 for the actual size of wire pulled, assuming a barrel size equal to that wire’s gauge. NOTE Examples of crimping parameters are given in Table A-1 and an example of a typical connector barrel and multi-wire crimping is shown in Figure 5-2.
ECSS-Q-ST-70-26C | ECSS - Superseded v1.0 | 5.2.6a | Requirement | ECSS-Q-ST-70-26_0130065 | 1 | Created | The shielded wires on coaxial cables shall be braided.
ECSS-Q-ST-70-26C | ECSS - Superseded v1.0 | 5.2.6b | Requirement | ECSS-Q-ST-70-26_0130066 | 1 | Created | Axial strength measurements shall be performed only on the shield after removal of the core dielectric.
ECSS-Q-ST-70-26C | ECSS - Superseded v1.0 | 5.2.6c | Requirement | ECSS-Q-ST-70-26_0130067 | 1 | Created | Following crimping, the assembly shall be protected by shrink tubing. NOTE Examples of crimping parameters are given in Table A-3 and an example of a typical ferrule shield crimping is shown in Figure 5-3.
ECSS-Q-ST-70-26C | ECSS - Superseded v1.0 | 5.2.7a | Requirement | ECSS-Q-ST-70-26_0130068 | 1 | Created | Tools specified by the manufacturer of the terminals shall be used.
ECSS-Q-ST-70-26C | ECSS - Superseded v1.0 | 5.2.7b | Requirement | ECSS-Q-ST-70-26_0130069 | 1 | Created | The maximum number of wires shall be ten.
ECSS-Q-ST-70-26C | ECSS - Superseded v1.0 | 5.2.7c | Requirement | ECSS-Q-ST-70-26_0130070 | 1 | Created | Seven wires maximum shall be on the same side.
ECSS-Q-ST-70-26C | ECSS - Superseded v1.0 | 5.2.7d | Requirement | ECSS-Q-ST-70-26_0130071 | 1 | Created | All conductors shall be of the same material and within a size range of 4 wire gauges on the same side.
ECSS-Q-ST-70-26C | ECSS - Superseded v1.0 | 5.2.7e | Requirement | ECSS-Q-ST-70-26_0130072 | 1 | Created | All conductors shall be positioned parallel in the terminal before crimping.
ECSS-Q-ST-70-26C | ECSS - Superseded v1.0 | 5.2.7f | Requirement | ECSS-Q-ST-70-26_0130073 | 1 | Created | Axial strength measurements shall be performed on 1. all of the grouped wires for groups with equal wire sizes 2. on the smallest wire for groups with different wire sizes.
ECSS-Q-ST-70-26C | ECSS - Superseded v1.0 | 5.2.7g | Requirement | ECSS-Q-ST-70-26_0130074 | 1 | Created | In the case where opposed wires are tested a specifically designed test fixture shall be used. NOTE A typical test fixture is shown in Figure A-6.
ECSS-Q-ST-70-26C | ECSS - Superseded v1.0 | 5.2.7h | Requirement | ECSS-Q-ST-70-26_0130075 | 1 | Created | Following crimping, the assembly shall be protected by shrink tubing. NOTE Examples of typical lug and splice wire crimping are shown in Figure 5-4.
ECSS-Q-ST-70-26C | ECSS - Superseded v1.0 | 5.3.1a | Requirement | ECSS-Q-ST-70-26_0130076 | 1 | Created | Requirement of this clause shall be applied to crimp configurations that are not specified in clauses 5.2.4 to 5.2.7
ECSS-Q-ST-70-26C | ECSS - Superseded v1.0 | 5.3.1b | Requirement | ECSS-Q-ST-70-26_0130077 | 1 | Created | The supplier shall document the data of successful process qualification in the PID format to ensure continued high quality of production performance.
ECSS-Q-ST-70-26C | ECSS - Superseded v1.0 | 5.3.1c | Requirement | ECSS-Q-ST-70-26_0130078 | 1 | Created | An approved PID and additional relevant data from a previous project shall be presented to substantiate a RFA.
ECSS-Q-ST-70-26C | ECSS - Superseded v1.0 | 5.3.2a | Requirement | ECSS-Q-ST-70-26_0130079 | 1 | Created | The supplier shall perform tensile strength and voltage drop tests on samples prepared at a number of tool settings, in conformance with the methods defined in clause 5.4 and in conformance with the following process: 1. Ten samples prepared at the point specified by the crimping tool manufacturer as a starting point for calibrating tools and pulled (in conformance with Table A-1, Table A-2 and Table A-3). 2. The tool indenter opening is then adjusted in convenient increments above and below this point, and ten samples pulled at each increment. 3. Voltage drop tests are then performed on five samples for each tool setting. 4. A plot is made with increments being close enough together to obtain a smooth curve. 5. The minimum in voltage drop and maximum in tensile strength is then determined and evaluated as per Table 5-2 and Table 5-3. 6. The design value or operating point should lie approximately in the middle of the flat top portion of the tensile-strength plot, as per Figure 5-5
ECSS-Q-ST-70-26C | ECSS - Superseded v1.0 | 5.3.2b | Requirement | ECSS-Q-ST-70-26_0130080 | 1 | Created | The supplier shall validate satisfactory results achieved from the final tool setting at the operating point in conformance with the methods defined in clause 5.4 and according to the following process: 1. Tensile strength tests are performed on five samples corresponding to the operating point. 2. Voltage drop tests are performed on five samples corresponding to the operating point. 3. Metallographic tests are performed on a minimum of three of these samples corresponding to the operating point. 4. Not tested samples are retained for reference. NOTE This approach is conducted from the variation of the main parameter involved to the relevant terminal crimping. a. Connector barrel crimping: selector setting; b. Ferrule crimping: die selection; c. Lug and splice crimping: total cross-section of stranded wires.
ECSS-Q-ST-70-26C | ECSS - Superseded v1.0 | 5.3.2c | Requirement | ECSS-Q-ST-70-26_0130081 | 1 | Created | Test data shall be recorded for PID justification.
ECSS-Q-ST-70-26C | ECSS - Superseded v1.0 | 5.3.3a | Requirement | ECSS-Q-ST-70-26_0130082 | 1 | Created | The supplier shall seal and mark calibrated tools in conformance with clause 5.5.6.3 requirements.
ECSS-Q-ST-70-26C | ECSS - Superseded v1.0 | 5.4.1a | Requirement | ECSS-Q-ST-70-26_0130083 | 1 | Created | The supplier shall submit samples to the tests detailed below. NOTE The number of samples is dependent on the specific process requirement (in conformance with clauses 5.3.2 , 5.5.5 and 5.5.6.2 requirements).
ECSS-Q-ST-70-26C | ECSS - Superseded v1.0 | 5.4.1b | Requirement | ECSS-Q-ST-70-26_0130084 | 1 | Created | Test samples shall meet the requirements of clause 5.5.4.1.
ECSS-Q-ST-70-26C | ECSS - Superseded v1.0 | 5.4.1c | Requirement | ECSS-Q-ST-70-26_0130085 | 1 | Created | Records of all results shall be tabulated in conformance with 5.5.7.
ECSS-Q-ST-70-26C | ECSS - Superseded v1.0 | 5.4.2a | Requirement | ECSS-Q-ST-70-26_0130086 | 1 | Created | The supplier shall measure the voltage drop from a point on the positioning shoulder of the contact to another point 14 mm distant on the attached wire (in conformance with the Table 5-2).
ECSS-Q-ST-70-26C | ECSS - Superseded v1.0 | 5.4.2b | Requirement | ECSS-Q-ST-70-26_0130087 | 1 | Created | In cases of two or more wires being crimped in the same contact, lug or splice, the voltage drop measurement shall be performed on each wire.
ECSS-Q-ST-70-26C | ECSS - Superseded v1.0 | 5.4.2c | Requirement | ECSS-Q-ST-70-26_0130088 | 1 | Created | The voltage drop of the contact crimp joint shall not exceed the value specified in Table 5-2 for each wire tested.
ECSS-Q-ST-70-26C | ECSS - Superseded v1.0 | 5.4.3.1a | Requirement | ECSS-Q-ST-70-26_0130089 | 1 | Created | The supplier shall use a tensile testing device with characteristics in conformance with Table 5-1.
ECSS-Q-ST-70-26C | ECSS - Superseded v1.0 | 5.4.3.1b | Requirement | ECSS-Q-ST-70-26_0130090 | 1 | Created | The connections shall be loaded until failure occurs.
ECSS-Q-ST-70-26C | ECSS - Superseded v1.0 | 5.4.3.1c | Requirement | ECSS-Q-ST-70-26_0130091 | 1 | Created | The value at failure shall be recorded, together with the information as to whether the failure was “pull-out”, “broke in crimp” or “break in wire”.
ECSS-Q-ST-70-26C | ECSS - Superseded v1.0 | 5.4.3.1d | Requirement | ECSS-Q-ST-70-26_0130092 | 1 | Created | The required ultimate axial strengths for compacted and dispersive crimped joints shall be as shown in Table 5-3 and in clauses 5.4.3.2 and 5.4.3.3. NOTE 1 The insulation may be stripped approximately 2 cm on test specimens to promote visual inspection of the mode of failure in the tensile test. NOTE 2 The required ultimate axial strength values for crimped copper alloy wire are calculated based on the requirement of a minimum wire strength of 343 N/mm NOTE 3 A typical test fixture for testing lug and splice crimps is shown in Figure A-6
ECSS-Q-ST-70-26C | ECSS - Superseded v1.0 | 5.4.3.2a | Requirement | ECSS-Q-ST-70-26_0130093 | 1 | Created | The required axial strength shall be 75 % of the wire strength.
ECSS-Q-ST-70-26C | ECSS - Superseded v1.0 | 5.4.3.2b | Requirement | ECSS-Q-ST-70-26_0130094 | 1 | Created | Axial strength for copper and copper-alloy wires having either silver-, tin- or nickel-plated finishes shall be as specified in Table 5-3.
ECSS-Q-ST-70-26C | ECSS - Superseded v1.0 | 5.4.3.3a | Requirement | ECSS-Q-ST-70-26_0130095 | 1 | Created | The required axial strength shall be: 1. 70 % of the shield strength, 2. 70 % of one of the smallest gauge wires within the connection if pulled individually, or 3. 70 % of the sum of all the wires axial strength requirements if all wires are pulled together.
ECSS-Q-ST-70-26C | ECSS - Superseded v1.0 | 5.4.4a | Requirement | ECSS-Q-ST-70-26_0130096 | 1 | Created | The supplier shall employ a certified laboratory to perform the metallographic tests described below.
ECSS-Q-ST-70-26C | ECSS - Superseded v1.0 | 5.4.4b | Requirement | ECSS-Q-ST-70-26_0130097 | 1 | Created | The customer shall approve the certification status of the laboratory.
ECSS-Q-ST-70-26C | ECSS - Superseded v1.0 | 5.4.4c | Requirement | ECSS-Q-ST-70-26_0130098 | 1 | Created | The joint to be sectioned shall be mounted in a low exotherm resin capable of being moulded without the application of external pressure.
ECSS-Q-ST-70-26C | ECSS - Superseded v1.0 | 5.4.4d | Requirement | ECSS-Q-ST-70-26_0130099 | 1 | Created | The joint shall be oriented that the wire is perpendicular to the polishing surface.
ECSS-Q-ST-70-26C | ECSS - Superseded v1.0 | 5.4.4e | Requirement | ECSS-Q-ST-70-26_0130100 | 1 | Created | The specimen shall be ground with the aid of appropriate grades of silicon carbide papers, in order to expose the mid-section of the joint.
ECSS-Q-ST-70-26C | ECSS - Superseded v1.0 | 5.4.4f | Requirement | ECSS-Q-ST-70-26_0130101 | 1 | Created | This section shall then be polished with successively finer grades of diamond paste down to 1 µm.
ECSS-Q-ST-70-26C | ECSS - Superseded v1.0 | 5.4.4g | Requirement | ECSS-Q-ST-70-26_0130102 | 1 | Created | To aid microscopic examination, the polished section shall be very lightly etched with an accepted chemical reagent specific to the composition of the materials being crimped.
ECSS-Q-ST-70-26C | ECSS - Superseded v1.0 | 5.4.4h | Requirement | ECSS-Q-ST-70-26_0130103 | 1 | Created | The section shall be examined in both as-polished and etched states using a metallographic microscope at a magnification up to ´400.
ECSS-Q-ST-70-26C | ECSS - Superseded v1.0 | 5.4.4i | Requirement | ECSS-Q-ST-70-26_0130104 | 1 | Created | The following acceptance criteria shall be met: 1. Each micro section is free from contamination; 2. The crimp barrel is evenly deformed; 3. Voids occupy less than 10 % of the cross sectioned area of the wire volume; 4. The wires and barrel appear as a gas-tight joint and conform to the workmanship sample prepared during qualification; 5. All wires are deformed from their circular cross section; 6. There are no indentations or fracturing of the deformed receptacle barrel or its plated finish. NOTE 1 For ferrule shield crimping the requirements of 5.4.4i.3. and 5. are not applicable. NOTE 2 For wire barrel contact size 20 - 18 the requirement 5.4.4i.3. is not applicable due to localized voiding at the crimp corners.
ECSS-Q-ST-70-26C | ECSS - Superseded v1.0 | 5.5.1a | Requirement | ECSS-Q-ST-70-26_0130105 | 1 | Created | The supplier shall install a Quality Assurance (QA) function in conformance with the requirements as defined in ECSS-Q-ST-20.
ECSS-Q-ST-70-26C | ECSS - Superseded v1.0 | 5.5.1b | Requirement | ECSS-Q-ST-70-26_0130106 | 1 | Created | The quality control process shall be as specified in Figure 5-7.
ECSS-Q-ST-70-26C | ECSS - Superseded v1.0 | 5.5.2.1a | Requirement | ECSS-Q-ST-70-26_0130107 | 1 | Created | The supplier shall employ trained and competent personnel for all crimping operations.
ECSS-Q-ST-70-26C | ECSS - Superseded v1.0 | 5.5.2.1b | Requirement | ECSS-Q-ST-70-26_0130108 | 1 | Created | The supplier shall develop, maintain and implement a training programme, in conformance with ECSS-Q-ST-20. NOTE The aim of the training programme is to provide for excellence of workmanship and personnel skills, careful and safe operations, and improvement of the quality of crimped joints.
ECSS-Q-ST-70-26C | ECSS - Superseded v1.0 | 5.5.2.2a | Requirement | ECSS-Q-ST-70-26_0130109 | 1 | Created | Trained personnel, performing crimping operations, shall be certified according to a customer approved process
ECSS-Q-ST-70-26C | ECSS - Superseded v1.0 | 5.5.2.2b | Requirement | ECSS-Q-ST-70-26_0130110 | 1 | Created | The certification of personnel shall be based upon objective evidence of crimp quality, resulting from test and inspection of the crimped joints.
ECSS-Q-ST-70-26C | ECSS - Superseded v1.0 | 5.5.2.2c | Requirement | ECSS-Q-ST-70-26_0130111 | 1 | Created | Operators or inspectors shall be re-certified in cases of repeatedly unacceptable quality levels and changes in crimping techniques, parameters or required skills.
ECSS-Q-ST-70-26C | ECSS - Superseded v1.0 | 5.5.2.2d | Requirement | ECSS-Q-ST-70-26_0130112 | 1 | Created | The supplier shall perform training and certification at a school authorized by the customer.
ECSS-Q-ST-70-26C | ECSS - Superseded v1.0 | 5.5.2.3a | Requirement | ECSS-Q-ST-70-26_0130113 | 1 | Created | The supplier shall maintain records of the training and certification status of crimping operators and inspection personnel.
ECSS-Q-ST-70-26C | ECSS - Superseded v1.0 | 5.5.3a | Requirement | ECSS-Q-ST-70-26_0130114 | 1 | Created | The supplier shall prepare standards consisting of satisfactory work samples (in conformance with the Figure 5-8 and Figure 5-9)
ECSS-Q-ST-70-26C | ECSS - Superseded v1.0 | 5.5.3b | Requirement | ECSS-Q-ST-70-26_0130115 | 1 | Created | The supplier shall have readily available visual aids, which clearly illustrate the quality characteristics of all crimped connections utilized.
ECSS-Q-ST-70-26C | ECSS - Superseded v1.0 | 5.5.3c | Requirement | ECSS-Q-ST-70-26_0130116 | 1 | Created | Defects such as those listed in clause 5.5.4.2 and shown in Figure 5-8 shall be included as examples.
ECSS-Q-ST-70-26C | ECSS - Superseded v1.0 | 5.5.3d | Requirement | ECSS-Q-ST-70-26_0130117 | 1 | Created | The operator shall discard production crimps which in his judgement are defective.
ECSS-Q-ST-70-26C | ECSS - Superseded v1.0 | 5.5.3e | Requirement | ECSS-Q-ST-70-26_0130118 | 1 | Created | Defective test samples shall not be discarded.
ECSS-Q-ST-70-26C | ECSS - Superseded v1.0 | 5.5.4.1a | Requirement | ECSS-Q-ST-70-26_0130119 | 1 | Created | The operator shall examine the wire for nicks, rings, broken strands, untwisted lay or not-removed insulation in the area of the crimp before the stripped wire is inserted into the contact or terminal barrel.
ECSS-Q-ST-70-26C | ECSS - Superseded v1.0 | 5.5.4.1b | Requirement | ECSS-Q-ST-70-26_0130120 | 1 | Created | Damaged wires where the base material is exposed shall not be used.
ECSS-Q-ST-70-26C | ECSS - Superseded v1.0 | 5.5.4.1c | Requirement | ECSS-Q-ST-70-26_0130121 | 1 | Created | Contacts and terminal barrels that show evidence of the presence of tarnish, corrosion or physical damage, including bent contacts, shall not be used.
ECSS-Q-ST-70-26C | ECSS - Superseded v1.0 | 5.5.4.1d | Requirement | ECSS-Q-ST-70-26_0130122 | 1 | Created | Inspection shall verify that wire size and type, the contact and terminal are as specified in the drawing or control document.
ECSS-Q-ST-70-26C | ECSS - Superseded v1.0 | 5.5.4.2a | Requirement | ECSS-Q-ST-70-26_0130123 | 1 | Created | The QA inspector shall carry out inspection with the aid of a binocular microscope having an initial linear magnification of ´7. NOTE Further examination of surface characteristics can be performed at higher magnifications.
ECSS-Q-ST-70-26C | ECSS - Superseded v1.0 | 5.5.4.2b | Requirement | ECSS-Q-ST-70-26_0130124 | 1 | Created | The inspector shall not physically disturb parts and conductor leads to aid inspection.
ECSS-Q-ST-70-26C | ECSS - Superseded v1.0 | 5.5.4.2c | Requirement | ECSS-Q-ST-70-26_0130125 | 1 | Created | The following acceptance criteria shall be met; 1. Insulation is not damaged by the crimping tool or the terminal; 2. The conductor is visible in the inspection hole when an inspection hole is provided; 3. The crimp barrel has no unintentional sharp edges, peeled metal, burrs, cracked platings or cuts after crimping; 4. All functional parts, including all retention clips or locking devices, are operational after the crimp has been made; 5. No tarnished or corroded contacts are present; 6. No misplaced crimps, as determined by marks found on areas not designed to take crimping, are present; 7. No undercrimps or overcrimps are present; NOTE An undercrimp is detected by a loose conductor and an overcrimp by broken strands or deformed wire at end of terminal. 8. If undercrimps or overcrimps are detected this is cause to stop · operations at that station, · reject all production crimps made since the last verification or pull test, · investigate tool, wire and terminals for the cause of failure. 9. No bent contacts are present.
ECSS-Q-ST-70-26C | ECSS - Superseded v1.0 | 5.5.4.2d | Requirement | ECSS-Q-ST-70-26_0130126 | 1 | Created | Failure to meet the acceptance criteria of 5.5.4.2c shall be cause for rejection.
ECSS-Q-ST-70-26C | ECSS - Superseded v1.0 | 5.5.5a | Requirement | ECSS-Q-ST-70-26_0130127 | 1 | Created | Each operator shall prepare four samples at the beginning of a shift or before a series of crimping operations.
ECSS-Q-ST-70-26C | ECSS - Superseded v1.0 | 5.5.5b | Requirement | ECSS-Q-ST-70-26_0130128 | 1 | Created | At the end of the operation four further samples shall be crimped.
ECSS-Q-ST-70-26C | ECSS - Superseded v1.0 | 5.5.5c | Requirement | ECSS-Q-ST-70-26_0130129 | 1 | Created | Alternatively the supplier shall keep a logbook for each tool.
ECSS-Q-ST-70-26C | ECSS - Superseded v1.0 | 5.5.5d | Requirement | ECSS-Q-ST-70-26_0130130 | 1 | Created | The logbook shall show the quantity of parts crimped since each calibration and since each go/no-go operation.
ECSS-Q-ST-70-26C | ECSS - Superseded v1.0 | 5.5.5e | Requirement | ECSS-Q-ST-70-26_0130131 | 1 | Created | Four samples shall be crimped after each 100 crimping operations have been performed.
ECSS-Q-ST-70-26C | ECSS - Superseded v1.0 | 5.5.5f | Requirement | ECSS-Q-ST-70-26_0130132 | 1 | Created | A tool shall be changed whenever a wire size or contact size is changed.
ECSS-Q-ST-70-26C | ECSS - Superseded v1.0 | 5.5.5g | Requirement | ECSS-Q-ST-70-26_0130133 | 1 | Created | The operator shall prepare four samples at the start of the operation after such a change. NOTE This can be omitted if samples have already been prepared by the tool during the shift.
ECSS-Q-ST-70-26C | ECSS - Superseded v1.0 | 5.5.5h | Requirement | ECSS-Q-ST-70-26_0130134 | 1 | Created | In each case, the operator shall submit three samples to the tensile strength test detailed in clause 5.4.3.
ECSS-Q-ST-70-26C | ECSS - Superseded v1.0 | 5.5.5i | Requirement | ECSS-Q-ST-70-26_0130135 | 1 | Created | The fourth sample shall be retained for reference and traceability purposes (in conformance with clause 5.5.6.2 requirements).
ECSS-Q-ST-70-26C | ECSS - Superseded v1.0 | 5.5.5j | Requirement | ECSS-Q-ST-70-26_0130136 | 1 | Created | The supplier shall perform an analysis of shift performance test results, in comparison with initial tool calibration results, to determine any drift in tool performance.
ECSS-Q-ST-70-26C | ECSS - Superseded v1.0 | 5.5.6.1a | Requirement | ECSS-Q-ST-70-26_0130137 | 1 | Created | The QA organization of the supplier shall ensure that each crimping tool and piece of measuring equipment is calibrated as indicated in the subsequent sub clauses.
ECSS-Q-ST-70-26C | ECSS - Superseded v1.0 | 5.5.6.1b | Requirement | ECSS-Q-ST-70-26_0130138 | 1 | Created | The QA organization of the supplier shall record any suspected and actual equipment failure as a project nonconformance report NOTE Based on past nonconformance reports previous results can be examined to ascertain whether or not re-inspection or retesting is required.
ECSS-Q-ST-70-26C | ECSS - Superseded v1.0 | 5.5.6.1c | Requirement | ECSS-Q-ST-70-26_0130139 | 1 | Created | The QA organization of the supplier shall notify the customer of the nonconformance details.
ECSS-Q-ST-70-26C | ECSS - Superseded v1.0 | 5.5.6.1d | Requirement | ECSS-Q-ST-70-26_0130140 | 1 | Created | The supplier’s calibration procedure shall include the requirements specified in this clause for tool calibration.
ECSS-Q-ST-70-26C | ECSS - Superseded v1.0 | 5.5.6.2a | Requirement | ECSS-Q-ST-70-26_0130141 | 1 | Created | The QA organization of the supplier shall ensure that crimping tools, both manual and powered, are calibrated when initially set up for each specific wire size, connection size and type prior to first use.
ECSS-Q-ST-70-26C | ECSS - Superseded v1.0 | 5.5.6.2b | Requirement | ECSS-Q-ST-70-26_0130142 | 1 | Created | Calibration shall be verified in conformance with the following check-list: 1. cleanliness control of the active part of the tool (e.g. indenters); 2. set up with the aid of the “go/no-go” gauge in conformance with specified conditions; 3. tests in conformance with the clause 5.4 requirements on not less than four samples.
ECSS-Q-ST-70-26C | ECSS - Superseded v1.0 | 5.5.6.2c | Requirement | ECSS-Q-ST-70-26_0130143 | 1 | Created | After satisfactory calibration the tool status shall be documented in a “tool calibration sheet” to ensure tool traceability.
ECSS-Q-ST-70-26C | ECSS - Superseded v1.0 | 5.5.6.2d | Requirement | ECSS-Q-ST-70-26_0130144 | 1 | Created | This traceability shall be established by periodic analysis of the corresponding data from the shift performance inspection and tests (in conformance with clause 5.5.5 requirements), NOTE The frequency of analysis is defined in relation to production activity such as six months or 2 500 crimping operations.
ECSS-Q-ST-70-26C | ECSS - Superseded v1.0 | 5.5.6.2e | Requirement | ECSS-Q-ST-70-26_0130145 | 1 | Created | A significant drift in test results shall result in tool rejection. NOTE Such a tool is generally labelled "out-of-calibration tool" (in conformance with clause 5.5.6.4 requirements).
ECSS-Q-ST-70-26C | ECSS - Superseded v1.0 | 5.5.6.3a | Requirement | ECSS-Q-ST-70-26_0130146 | 1 | Created | The supplier shall provide sealing for calibrated crimping tools to ensure against unauthorized alteration of adjustment settings.
ECSS-Q-ST-70-26C | ECSS - Superseded v1.0 | 5.5.6.3b | Requirement | ECSS-Q-ST-70-26_0130147 | 1 | Created | A wire and lead seal method shall be used if the tool has provisions for it;
ECSS-Q-ST-70-26C | ECSS - Superseded v1.0 | 5.5.6.3c | Requirement | ECSS-Q-ST-70-26_0130148 | 1 | Created | Alternatively, the tool shall be sealed by a non-reusable decal seal, which, if the calibrated setting is altered, is visibly damaged.
ECSS-Q-ST-70-26C | ECSS - Superseded v1.0 | 5.5.6.3d | Requirement | ECSS-Q-ST-70-26_0130149 | 1 | Created | Seals shall be placed on all external adjustment points of the tool.
ECSS-Q-ST-70-26C | ECSS - Superseded v1.0 | 5.5.6.4a | Requirement | ECSS-Q-ST-70-26_0130150 | 1 | Created | Tools that are out of calibration shall be returned to the tool facility for readjustment and calibration.
ECSS-Q-ST-70-26C | ECSS - Superseded v1.0 | 5.5.6.4b | Requirement | ECSS-Q-ST-70-26_0130151 | 1 | Created | Tools that are worn or damaged shall be identified as rejected and removed from the fabrication area.
ECSS-Q-ST-70-26C | ECSS - Superseded v1.0 | 5.5.7a | Requirement | ECSS-Q-ST-70-26_0130152 | 1 | Created | The supplier shall maintain traceability throughout the process from incoming inspection to final test, including details of test equipment, tools and personnel employed in performing the task.
ECSS-Q-ST-70-26C | ECSS - Superseded v1.0 | 5.5.7b | Requirement | ECSS-Q-ST-70-26_0130153 | 1 | Created | Quality records and logbooks shall be retained for at least ten years
ECSS-Q-ST-70-26C | ECSS - Superseded v1.0 | 5.5.7c | Requirement | ECSS-Q-ST-70-26_0130154 | 1 | Created | Quality records and logbooks shall contain the following information: 1. the as-built and test configuration list (waiver and deviation summary); 2. non conformance reports and corrective actions; 3. copy of the visual inspection and shift performance test results with reference to the relevant procedure, personnel and tools used; 4. records of the training, testing and certification status of crimping operators (in conformance with clause 5.5.3 requirements) and ECSS-Q-ST-70-08.
ECSS-Q-ST-70-26C | ECSS - Superseded v1.0 | 5.5.8a | Requirement | ECSS-Q-ST-70-26_0130155 | 1 | Created | The QA organization of the supplier shall disposition any nonconformance which is observed in respect of the process in conformance with the quality assurance requirements, in conformance with ECSS-Q-ST-20-09.
ECSS-Q-ST-70-26C | ECSS - Superseded v1.0 | 5.5.8b | Requirement | ECSS-Q-ST-70-26_0130156 | 1 | Created | Failure of a crimping tool to pass any requirement specified in clause 5.1.2.1 shall require rejection of all crimps made by that tool since it was last tested successfully for acceptance.
ECSS-Q-ST-70-26C | ECSS - Superseded v1.0 | 5.6a | Requirement | ECSS-Q-ST-70-26_0130157 | 1 | Created | The supplier shall produce documentation for: 1. Process identification, PID and RFA, 2. Inspection, 3. Traceability, 4. Testing, both procedures and records, 5. Logbooks, and 6. Calibration.
ECSS-Q-ST-70-26C | ECSS - Superseded v1.0 | 5.6b | Requirement | ECSS-Q-ST-70-26_0130158 | 1 | Created | The format of the documents shall be in accordance with the deliverables item list defined in the business agreement. NOTE No specific DRD requirements emerge from this Standard.
ECSS-Q-ST-70-31C | ECSS - Superseded v1.0 | 4.1.1a | Requirement | ECSS-Q-ST-70-31_0660001 | 1 | Created | The adequacy of a paint process shall be demonstrated through a verification programme.
ECSS-Q-ST-70-31C | ECSS - Superseded v1.0 | 4.1.1b | Requirement | ECSS-Q-ST-70-31_0660002 | 1 | Created | Depending on the specific project requirements, the paint applied shall fulfil part or all the acceptance criteria given in 4.4 of this Standard.
ECSS-Q-ST-70-31C | ECSS - Superseded v1.0 | 4.1.1c | Requirement | ECSS-Q-ST-70-31_0660003 | 1 | Created | ECSS-Q-ST-70 shall apply.
ECSS-Q-ST-70-31C | ECSS - Superseded v1.0 | 4.1.1d | Requirement | ECSS-Q-ST-70-31_0660004 | 1 | Created | The supplier shall use for paint applications only materials that are registered in the REACH database and follow the REACH instructions.
ECSS-Q-ST-70-31C | ECSS - Superseded v1.0 | 4.1.2a | Requirement | ECSS-Q-ST-70-31_0660005 | 1 | Created | All couples paint - substrate shall be qualified for the given application, taking into account the use conditions. | NOTE 1 Examples of use conditions are temperature, thermal cycling, optical, mechanical and electrical properties. NOTE 2 There exist no universal paint systems that can be applied to all substrates.
ECSS-Q-ST-70-31C | ECSS - Superseded v1.0 | 4.1.2b | Requirement | ECSS-Q-ST-70-31_0660006 | 1 | Created | The suitability of the substrate with respect to the paint process shall be demonstrated on representative test pieces having the same specific characteristics as the workpiece. | NOTE Representative sample does not only concern the composition, but also the state of the surface and the geometry of the work piece.
ECSS-Q-ST-70-31C | ECSS - Superseded v1.0 | 4.1.3a | Requirement | ECSS-Q-ST-70-31_0660007 | 1 | Created | The paint application process shall be adapted to the geometry of the surface to be coated. | NOTE The geometry of the surface to be coated has an impact on the characteristics of the paints
ECSS-Q-ST-70-31C | ECSS - Superseded v1.0 | 4.1.4a | Requirement | ECSS-Q-ST-70-31_0660008 | 1 | Created | In case of scratching, shock or any other event disturbing the surface aspect, the customer shall be informed and a non conformance report issued. | NOTE While handling the parts to be coated, it is important to note that the paint layer mimics the underlying substrate.
ECSS-Q-ST-70-31C | ECSS - Superseded v1.0 | 4.2.1a | Requirement | ECSS-Q-ST-70-31_0660009 | 1 | Created | The details of hazards for each material used in the process shall be available to all personnel involved into the application.
ECSS-Q-ST-70-31C | ECSS - Superseded v1.0 | 4.2.1b | Requirement | ECSS-Q-ST-70-31_0660010 | 1 | Created | All Material Safety Data Sheets shall be available and known to the operators and supervising staff.
ECSS-Q-ST-70-31C | ECSS - Superseded v1.0 | 4.2.1c | Requirement | ECSS-Q-ST-70-31_0660011 | 1 | Created | In addition, hazards to personnel, equipment, environment and materials shall be controlled and reduced to an acceptable risk. | NOTE Hazard can be reduced by using protective clothing.
ECSS-Q-ST-70-31C | ECSS - Superseded v1.0 | 4.2.2.1a | Requirement | ECSS-Q-ST-70-31_0660012 | 1 | Created | The conditions for handling and storage of materials used in this process shall be clearly indicated to all operators and supervising staff.
ECSS-Q-ST-70-31C | ECSS - Superseded v1.0 | 4.2.2.1b | Requirement | ECSS-Q-ST-70-31_0660013 | 1 | Created | The workpiece or sample shall only be handled with clean, powder-free and lint-free gloves and shall be stored in a clean area.
ECSS-Q-ST-70-31C | ECSS - Superseded v1.0 | 4.2.2.1c | Requirement | ECSS-Q-ST-70-31_0660014 | 1 | Created | Gloves shall be compatible with all compounds used. | NOTE For example: compatibility between paint, solvents, and cleaning agents.
ECSS-Q-ST-70-31C | ECSS - Superseded v1.0 | 4.2.2.1d | Requirement | ECSS-Q-ST-70-31_0660015 | 1 | Created | Coated surfaces shall be shielded from contact by using appropriate bags or sheets. | NOTE The suitable bags are for example plastic bags with desiccators, sheet of tissue-paper, sheet of polyethylene foam.
ECSS-Q-ST-70-31C | ECSS - Superseded v1.0 | 4.2.2.1e | Requirement | ECSS-Q-ST-70-31_0660016 | 1 | Created | Mechanical damage shall be avoided in the standard way by wrapping the packed pieces in clean, dust- and lint-free material.
ECSS-Q-ST-70-31C | ECSS - Superseded v1.0 | 4.2.2.1f | Requirement | ECSS-Q-ST-70-31_0660017 | 1 | Created | Limited-life materials shall be labelled with their relative shelf-lives and dates of manufacture or date of delivery if date of manufacture is not known. | NOTE See ECSS-Q-ST-70-22, clause 4.1.3.
ECSS-Q-ST-70-31C | ECSS - Superseded v1.0 | 4.2.2.2a | Requirement | ECSS-Q-ST-70-31_0660018 | 1 | Created | Materials used in this process shall be labelled and identified by: 1. Trade name and lot number. 2. Name of manufacturer or agent through whom the purchase was made.
ECSS-Q-ST-70-31C | ECSS - Superseded v1.0 | 4.2.2.2b | Requirement | ECSS-Q-ST-70-31_0660019 | 1 | Created | Workpiece submitted for treatment shall as a minimum be identified by: 1. Name and lot number of item. 2. Name of manufacturer or supplier through whom the item was obtained. 3. Configuration-control status of the item.
ECSS-Q-ST-70-31C | ECSS - Superseded v1.0 | 4.2.2.3a | Requirement | ECSS-Q-ST-70-31_0660020 | 1 | Created | For spraying operation, samples shall be produced at the same time as the paint operation in order to control the quality of the paint.
ECSS-Q-ST-70-31C | ECSS - Superseded v1.0 | 4.2.2.3b | Requirement | ECSS-Q-ST-70-31_0660021 | 1 | Created | These samples shall be of the same material and be surface treated in the same manner as the workpiece.
ECSS-Q-ST-70-31C | ECSS - Superseded v1.0 | 4.2.2.3c | Requirement | ECSS-Q-ST-70-31_0660022 | 1 | Created | Adhesion test sample shall be prepared and tested according to ECSS-Q-ST-70-13, clause 5.1.2, ISO-2409:2007, or equivalent national standards. | NOTE For silicone’s paint, a tape based on silicon adhesive is used. However the added power of such tape can be out of the ISO specified strength
ECSS-Q-ST-70-31C | ECSS - Superseded v1.0 | 4.2.2.3d | Requirement | ECSS-Q-ST-70-31_0660023 | 1 | Created | For the thermo-optical properties measurement at least 4 control samples of minimal dimension 20 mm × 20 mm shall be prepared and tested according to ECSS-Q-ST-70-09 clause 4.2.
ECSS-Q-ST-70-31C | ECSS - Superseded v1.0 | 4.2.2.3e | Permission | ECSS-Q-ST-70-31_0660108 | 1 | Created | The samples prepared as specified in 4.2.2.3a. to d. may be used for paint thickness measurement.
ECSS-Q-ST-70-31C | ECSS - Superseded v1.0 | 4.2.3a | Requirement | ECSS-Q-ST-70-31_0660025 | 1 | Created | The procurement details for each material used in the process shall be stated in the relevant procurement specifications and supporting documentation. | NOTE For example, in a traceability folder.
ECSS-Q-ST-70-31C | ECSS - Superseded v1.0 | 4.2.4.1a | Requirement | ECSS-Q-ST-70-31_0660026 | 1 | Created | The work area shall be a clean area.
ECSS-Q-ST-70-31C | ECSS - Superseded v1.0 | 4.2.4.1b | Requirement | ECSS-Q-ST-70-31_0660027 | 1 | Created | Air used for ventilation shall be filtered to prevent contamination of the workpieces.
ECSS-Q-ST-70-31C | ECSS - Superseded v1.0 | 4.2.4.2a | Requirement | ECSS-Q-ST-70-31_0660028 | 1 | Created | The ambient conditions for the process and work areas shall be (22 ± 3) °C with a relative humidity of (55 ± 10) % unless otherwise stated.
ECSS-Q-ST-70-31C | ECSS - Superseded v1.0 | 4.2.4.2b | Permission | ECSS-Q-ST-70-31_0660109 | 1 | Created | The ambient conditions specified in 4.2.4.2a may be different, providing that are qualified for the specific process.
ECSS-Q-ST-70-31C | ECSS - Superseded v1.0 | 4.2.4.2c | Requirement | ECSS-Q-ST-70-31_0660030 | 1 | Created | During paint operations the temperature of the workpiece shall not fall below the dew point of the ambient air.
ECSS-Q-ST-70-31C | ECSS - Superseded v1.0 | 4.2.4.2d | Requirement | ECSS-Q-ST-70-31_0660031 | 1 | Created | If condensation is observed on the workpiece, the paint operation shall be suspended immediately.
ECSS-Q-ST-70-31C | ECSS - Superseded v1.0 | 4.2.4.3a | Requirement | ECSS-Q-ST-70-31_0660032 | 1 | Created | Dependant on the specific requirements, the following utilities shall be available: 1. An oven capable of maintaining the workpiece in a clean environment and within ±5 °C of the required control temperature. 2. An ultrasonic bath. | NOTE A combined system can be used, in which ultrasonic cleaning can be followed by vapour cleaning. 3. A fume cupboard used for handling toxic or irritating primers, paints, solvents or cleaning agents. 4. A spray booth.
ECSS-Q-ST-70-31C | ECSS - Superseded v1.0 | 4.2.4.3b | Requirement | ECSS-Q-ST-70-31_0660033 | 1 | Created | The air flow velocity at the spray table shall be sufficient to prevent dry overspray from settling on surfaces which have been coated and which are still tacky.
ECSS-Q-ST-70-31C | ECSS - Superseded v1.0 | 4.2.4.3c | Requirement | ECSS-Q-ST-70-31_0660034 | 1 | Created | Vapour from solvents shall be controlled by means of a positive exhaust at the rear of the spray booth.
ECSS-Q-ST-70-31C | ECSS - Superseded v1.0 | 4.2.5a | Requirement | ECSS-Q-ST-70-31_0660035 | 1 | Created | Dependant on the specific application, the following special items of equipment shall be used: 1. Spray-gun | NOTE Size and type of spray-gun depend on the size and shape of the workpiece. For most of the work, a standard spray-gun of a good make, preferably with a gravity cup, is adequate. 2. Brushes NOTE For repairing small damaged areas, brushes can be used. 3. Containers 4. Test equipment.
ECSS-Q-ST-70-31C | ECSS - Superseded v1.0 | 4.2.5b | Permission | ECSS-Q-ST-70-31_0660110 | 1 | Created | For small areas or places difficult to reach, an airbrush may be used.
ECSS-Q-ST-70-31C | ECSS - Superseded v1.0 | 4.2.5c | Requirement | ECSS-Q-ST-70-31_0660037 | 1 | Created | For each type of paint or primer, a spray-gun specifically for that paint/primer shall be reserved.
ECSS-Q-ST-70-31C | ECSS - Superseded v1.0 | 4.2.5d | Requirement | ECSS-Q-ST-70-31_0660038 | 1 | Created | A spray gun shall be cleaned with an adequate solvent before and after spraying.
ECSS-Q-ST-70-31C | ECSS - Superseded v1.0 | 4.2.5e | Permission | ECSS-Q-ST-70-31_0660111 | 1 | Created | For repairing small damaged areas, brushes may be used.
ECSS-Q-ST-70-31C | ECSS - Superseded v1.0 | 4.2.5f | Requirement | ECSS-Q-ST-70-31_0660040 | 1 | Created | Brushes shall be new or cleaned after use with a proper solvent.
ECSS-Q-ST-70-31C | ECSS - Superseded v1.0 | 4.2.5g | Requirement | ECSS-Q-ST-70-31_0660041 | 1 | Created | All containers to be used for preparing paints shall be cleaned and dried so that the paint is not contaminated.
ECSS-Q-ST-70-31C | ECSS - Superseded v1.0 | 4.2.5h | Requirement | ECSS-Q-ST-70-31_0660042 | 1 | Created | For acceptance tests, the test equipment as specified in the following documents, shall be used: 1. ECSS-Q-ST-70-13 or ISO 2409:2007 or equivalent national standards for the adhesion properties. 2. ECSS-Q-ST-70-09 or equivalent national standards for the thermo-optical properties. 3. ASTM D1005-95 or ISO 2360:2003 or equivalent national standards for the thickness measurements. 4. ECSS-Q-ST-70-02 or equivalent national standards for the outgassing properties. 5. Suitable measuring equipment to fulfil the monitoring requirements of the process i.e.: (a) Calibrated equipment for measuring the required temperature and humidity environment; (b) Weighing equipment for thinner and paint; (c) Viscosity cup (Ford, DIN, ISO or AFNOR); (d) Volume Graduated containers to measure primer; (e) Equipment for determining electrical surface / bulk resistance in the case of electrical conductive paints.
ECSS-Q-ST-70-31C | ECSS - Superseded v1.0 | 4.3.1.1a | Requirement | ECSS-Q-ST-70-31_0660043 | 1 | Created | Surfaces shall be abraded in order to increase the adherence according to coating material manufacturer requirement and agreed with customer. | NOTE 1 Emery paper, sand paper, grit blasting can be used as abrasion medium. NOTE 2 In certain cases, abrasion is not feasible or can damage the item.
ECSS-Q-ST-70-31C | ECSS - Superseded v1.0 | 4.3.1.1b | Requirement | ECSS-Q-ST-70-31_0660044 | 1 | Created | The maximum duration between abrasion and application of primer or paint shall be in line with the manufacturers’ suggestions. | NOTE Typically for metals re-growth of the oxide layer means there is a limit of 2-4 hours.
ECSS-Q-ST-70-31C | ECSS - Superseded v1.0 | 4.3.1.2a | Requirement | ECSS-Q-ST-70-31_0660045 | 1 | Created | Surfaces shall be cleaned according to an agreed procedure between the supplier and the customer.
ECSS-Q-ST-70-31C | ECSS - Superseded v1.0 | 4.3.1.2b | Requirement | ECSS-Q-ST-70-31_0660046 | 1 | Created | Surfaces shall be free of dust and grease. | NOTE This can be achieved by standard cleaning procedures or by the manufacturer cleaning method.
ECSS-Q-ST-70-31C | ECSS - Superseded v1.0 | 4.3.1.2c | Requirement | ECSS-Q-ST-70-31_0660047 | 1 | Created | Workpieces with complex shapes shall be ultrasonically cleaned.
ECSS-Q-ST-70-31C | ECSS - Superseded v1.0 | 4.3.1.2d | Requirement | ECSS-Q-ST-70-31_0660048 | 1 | Created | For large pieces, or pieces that for other reasons cannot be ultrasonically cleaned, surfaces shall be carefully cleaned by hand with cleaning solvents and clean tissues. | NOTE The cleaning solvents are for example ketons, alcohols or ionic liquids.
ECSS-Q-ST-70-31C | ECSS - Superseded v1.0 | 4.3.1.2e | Requirement | ECSS-Q-ST-70-31_0660049 | 1 | Created | When cleaning with tissues, the single wipe approach shall be used.
ECSS-Q-ST-70-31C | ECSS - Superseded v1.0 | 4.3.1.3a | Requirement | ECSS-Q-ST-70-31_0660050 | 1 | Created | Unless specified otherwise, all operations following cleaning shall be performed by personnel wearing appropriate clean gloves.
ECSS-Q-ST-70-31C | ECSS - Superseded v1.0 | 4.3.1.3b | Requirement | ECSS-Q-ST-70-31_0660051 | 1 | Created | The handling of parts shall be kept to a minimum.
ECSS-Q-ST-70-31C | ECSS - Superseded v1.0 | 4.3.1.3c | Requirement | ECSS-Q-ST-70-31_0660052 | 1 | Created | Throughout all operations, contamination of surfaces shall be avoided. | NOTE Example of such contamination are fingerprints, hair or dust.
ECSS-Q-ST-70-31C | ECSS - Superseded v1.0 | 4.3.1.3d | Requirement | ECSS-Q-ST-70-31_0660053 | 1 | Created | The hardware shall be protected from random temperature extremes, high humidity and physical damage.
ECSS-Q-ST-70-31C | ECSS - Superseded v1.0 | 4.3.1.3e | Requirement | ECSS-Q-ST-70-31_0660054 | 1 | Created | The paint shall not be applied before any mechanical operations. | NOTE Examples of mechanical operations are machining, drilling, forming or welding.
ECSS-Q-ST-70-31C | ECSS - Superseded v1.0 | 4.3.1.3f | Requirement | ECSS-Q-ST-70-31_0660055 | 1 | Created | Adhesive bonding on surfaces to be coated shall be completed before paint application.
ECSS-Q-ST-70-31C | ECSS - Superseded v1.0 | 4.3.2a | Requirement | ECSS-Q-ST-70-31_0660056 | 1 | Created | Surfaces to be masked shall be free of dust and grease.
ECSS-Q-ST-70-31C | ECSS - Superseded v1.0 | 4.3.2b | Requirement | ECSS-Q-ST-70-31_0660057 | 1 | Created | Paint shall be masked with pressure-sensitive tape, leaving no residue after removal or with clean non-absorbent paper.
ECSS-Q-ST-70-31C | ECSS - Superseded v1.0 | 4.3.2c | Requirement | ECSS-Q-ST-70-31_0660058 | 1 | Created | Parts that are subject to damage by tape removal shall be identified and protective measures shall be taken. | NOTE Examples of these parts are thin-gauge materials or thin plating.
ECSS-Q-ST-70-31C | ECSS - Superseded v1.0 | 4.3.2d | Requirement | ECSS-Q-ST-70-31_0660059 | 1 | Created | Parts that are subject to possible contamination by tape adhesive shall be identified and protective measures shall be taken. | NOTE Examples of these parts are optical components, or other temperature control surfaces.
ECSS-Q-ST-70-31C | ECSS - Superseded v1.0 | 4.3.2e | Requirement | ECSS-Q-ST-70-31_0660060 | 1 | Created | Parts shall be coated as soon as possible after cleaning. | NOTE When using solvents, it is important to take care of the dewpoint.
ECSS-Q-ST-70-31C | ECSS - Superseded v1.0 | 4.3.2f | Requirement | ECSS-Q-ST-70-31_0660061 | 1 | Created | If the time before application is likely to exceed eight hours, the parts shall be protected through bagging.
ECSS-Q-ST-70-31C | ECSS - Superseded v1.0 | 4.3.3.1a | Requirement | ECSS-Q-ST-70-31_0660062 | 1 | Created | The primer shall be prepared as defined in the manufacturer’s or other primer specific preparation procedure, taking into account all needed precautions regarding mixing.
ECSS-Q-ST-70-31C | ECSS - Superseded v1.0 | 4.3.3.1b | Requirement | ECSS-Q-ST-70-31_0660063 | 1 | Created | The primer shall be applied within the specified pot-life and to the thickness as defined in the manufacture’s or other primer specific application procedure and using dry nitrogen or clean compressed air as spray gas. | NOTE 1 Generally the thickness of the primer is measured after the drying, and before application of the next layer. NOTE 2 This is however not possible in case of silane primer.
ECSS-Q-ST-70-31C | ECSS - Superseded v1.0 | 4.3.3.2a | Requirement | ECSS-Q-ST-70-31_0660064 | 1 | Created | Before application of the paint, the primer shall be cured in a clean and dust-free area for duration as defined in the manufacture’s or other paint specific application procedure.
ECSS-Q-ST-70-31C | ECSS - Superseded v1.0 | 4.3.3.2b | Permission | ECSS-Q-ST-70-31_0660112 | 1 | Created | Following priming and primer cure the workpieces may be stored before commencing painting in accordance with the manufacturers’ instructions.
ECSS-Q-ST-70-31C | ECSS - Superseded v1.0 | 4.3.4.1a | Requirement | ECSS-Q-ST-70-31_0660066 | 1 | Created | The paint shall be thoroughly homogenised in its original container by stirring or shaking, as defined in the manufacturer’s or other paint specific application procedure.
ECSS-Q-ST-70-31C | ECSS - Superseded v1.0 | 4.3.4.1b | Requirement | ECSS-Q-ST-70-31_0660067 | 1 | Created | After the desired amount has been poured into a dry, clean container, thinner or solvent shall be added to obtain the specified viscosity and the mixture homogenised.
ECSS-Q-ST-70-31C | ECSS - Superseded v1.0 | 4.3.4.1c | Requirement | ECSS-Q-ST-70-31_0660068 | 1 | Created | The amount of thinner/solvent shall be established by making test pieces which bear a strongly adhering, homogeneous layer. | NOTE The amount of thinner/solvent needed depends on the type of spray gun that is used.
ECSS-Q-ST-70-31C | ECSS - Superseded v1.0 | 4.3.4.1d | Requirement | ECSS-Q-ST-70-31_0660069 | 1 | Created | Once the amount of thinner/solvent is defined for a certain set-up, the viscosity shall be measured, and instructions for the workshop set down to obtain duplication of the process.
ECSS-Q-ST-70-31C | ECSS - Superseded v1.0 | 4.3.4.1e | Requirement | ECSS-Q-ST-70-31_0660070 | 1 | Created | The paint shall be filtered according to supplier requirements.
ECSS-Q-ST-70-31C | ECSS - Superseded v1.0 | 4.3.4.1f | Requirement | ECSS-Q-ST-70-31_0660071 | 1 | Created | Dry nitrogen or clean compressed air shall be used as spray gas.
ECSS-Q-ST-70-31C | ECSS - Superseded v1.0 | 4.3.4.1g | Requirement | ECSS-Q-ST-70-31_0660072 | 1 | Created | For brush application, the amount of thinner/solvent shall be established.
ECSS-Q-ST-70-31C | ECSS - Superseded v1.0 | 4.3.4.1h | Requirement | ECSS-Q-ST-70-31_0660073 | 1 | Created | Depending on the desired thickness, an adequate number of crossed layers shall be sprayed with a drying time between each layer as defined in manufacture’s or other paint specific application procedure.
ECSS-Q-ST-70-31C | ECSS - Superseded v1.0 | 4.3.4.1i | Requirement | ECSS-Q-ST-70-31_0660074 | 1 | Created | The crossed layers shall be smooth and even with no localised concentrations of paint or agglomerations. | NOTE In order to avoid pooling of the liquid paint through dwelling the spray too long in one area.
ECSS-Q-ST-70-31C | ECSS - Superseded v1.0 | 4.3.4.1j | Requirement | ECSS-Q-ST-70-31_0660075 | 1 | Created | After the last layer has been applied, the workpieces shall be dried for a time needed to obtain a touch-dry surface before they are transported to the curing area.
ECSS-Q-ST-70-31C | ECSS - Superseded v1.0 | 4.3.4.2a | Requirement | ECSS-Q-ST-70-31_0660076 | 1 | Created | Unmasking shall be performed after the paint is sufficiently dried or cured to avoid damage.
ECSS-Q-ST-70-31C | ECSS - Superseded v1.0 | 4.3.4.2b | Requirement | ECSS-Q-ST-70-31_0660077 | 1 | Created | Preliminary test pieces shall be made to evaluate this drying time.
ECSS-Q-ST-70-31C | ECSS - Superseded v1.0 | 4.3.4.2c | Requirement | ECSS-Q-ST-70-31_0660078 | 1 | Created | Unmasking shall be performed carefully to avoid the starting of pulling stresses in the paint.
ECSS-Q-ST-70-31C | ECSS - Superseded v1.0 | 4.3.4.2d | Requirement | ECSS-Q-ST-70-31_0660079 | 1 | Created | If masking tape adhesive remains on the surface, no attempt shall be made to clean it off until after the final cure.
ECSS-Q-ST-70-31C | ECSS - Superseded v1.0 | 4.3.4.3a | Requirement | ECSS-Q-ST-70-31_0660080 | 1 | Created | The workpiece shall be placed in a clean, controlled environment for final cure.
ECSS-Q-ST-70-31C | ECSS - Superseded v1.0 | 4.3.4.3b | Requirement | ECSS-Q-ST-70-31_0660081 | 1 | Created | The temperature, humidity and pressure conditions used for the final curing shall be as defined in manufacture or other paint specific application procedure. | NOTE For temperature sensitive equipment, it is possible to reduce the temperature, provided that the cure time is increased.
ECSS-Q-ST-70-31C | ECSS - Superseded v1.0 | 4.3.5a | Requirement | ECSS-Q-ST-70-31_0660082 | 1 | Created | For handling and packaging of finished parts 4.2.2.1a and 4.2.2.1b shall apply.
ECSS-Q-ST-70-31C | ECSS - Superseded v1.0 | 4.3.6.1a | Requirement | ECSS-Q-ST-70-31_0660083 | 1 | Created | In agreement with the customer, surfaces shall be repaired according to the manufacturer’s specifications.
ECSS-Q-ST-70-31C | ECSS - Superseded v1.0 | 4.3.6.1b | Requirement | ECSS-Q-ST-70-31_0660084 | 1 | Created | For small areas (less than 2 cm x 2 cm), the repairing shall be done with a paint brush in a clean room.
ECSS-Q-ST-70-31C | ECSS - Superseded v1.0 | 4.3.6.1c | Requirement | ECSS-Q-ST-70-31_0660085 | 1 | Created | For areas between 2 cm x 2 cm and 10 cm x 10 cm, a low pressure spray shall be used.
ECSS-Q-ST-70-31C | ECSS - Superseded v1.0 | 4.3.6.1d | Requirement | ECSS-Q-ST-70-31_0660086 | 1 | Created | For areas between 2 cm x 2 cm and 10 cm x 10 cm, the repairing shall be done in a painting room.
ECSS-Q-ST-70-31C | ECSS - Superseded v1.0 | 4.3.6.1e | Requirement | ECSS-Q-ST-70-31_0660087 | 1 | Created | If the area to repair is larger than 10 % of the total surface, the paint shall be removed from the total surface by using paint stripper or mechanical stripping.
ECSS-Q-ST-70-31C | ECSS - Superseded v1.0 | 4.3.6.1f | Requirement | ECSS-Q-ST-70-31_0660088 | 1 | Created | After stripping, the surface shall be cleaned according to 4.3.1.2a.
ECSS-Q-ST-70-31C | ECSS - Superseded v1.0 | 4.3.6.1g | Requirement | ECSS-Q-ST-70-31_0660089 | 1 | Created | Paint stripper shall be washable with normal cleaning solvent.
ECSS-Q-ST-70-31C | ECSS - Superseded v1.0 | 4.3.6.2a | Requirement | ECSS-Q-ST-70-31_0660090 | 1 | Created | For paint brush repairing, cleaning shall consist in: 1. removing any non adhesive part on the area to repair with a small wooden stick; 2. cutting the edges with a scalpel, to obtain bevelled sides; 3. cleaning the area to repair with a thinner soaked cotton stick; 4. moistening the adjacent paint with the same thinner.
ECSS-Q-ST-70-31C | ECSS - Superseded v1.0 | 4.3.6.2b | Requirement | ECSS-Q-ST-70-31_0660091 | 1 | Created | For paint brush repairing, painting shall consist in: 1. applying thin coats of paint when the thinner is evaporated, and letting dry a few minutes between each coat; 2. applying the two first coats and the last one with a diluted paint.
ECSS-Q-ST-70-31C | ECSS - Superseded v1.0 | 4.3.6.2c | Requirement | ECSS-Q-ST-70-31_0660092 | 1 | Created | If the primer needs to be repaired, the same process as the paint shall apply (see technical data sheet).
ECSS-Q-ST-70-31C | ECSS - Superseded v1.0 | 4.3.6.3a | Requirement | ECSS-Q-ST-70-31_0660093 | 1 | Created | For spray gun, cleaning shall consist in: 1. removing any non adhesive part on the area to repair with a small wooden stick; 2. cutting the edges with a scalpel, to obtain bevelled sides; 3. cleaning the area to repair with a thinner soaked cotton stick; 4. masking the areas already painted to avoid a fog of paint on them; | NOTE This ensures that the masking is not damaging the paint. 5. moistening the adjacent paints with the same thinner.
ECSS-Q-ST-70-31C | ECSS - Superseded v1.0 | 4.3.6.3b | Requirement | ECSS-Q-ST-70-31_0660094 | 1 | Created | For spray gun, painting shall consist in: 1. applying the paint using the spray gun as soon as the thinner has evaporated; 2. applying the primer as described in technical data sheet, if the primer needs to be repaired; 3. applying the paint after complete drying.
ECSS-Q-ST-70-31C | ECSS - Superseded v1.0 | 4.4a | Requirement | ECSS-Q-ST-70-31_0660095 | 1 | Created | The following properties of the control samples that were prepared at the same time as the workpieces shall be tested: 1. Thickness 2. Thermo-optical properties 3. Adhesion properties 4. Outgassing properties
ECSS-Q-ST-70-31C | ECSS - Superseded v1.0 | 4.4b | Requirement | ECSS-Q-ST-70-31_0660096 | 1 | Created | Thickness shall be measured in accordance with ASTM D1005-95 or ASTM D1400-94 or equivalent national standards
ECSS-Q-ST-70-31C | ECSS - Superseded v1.0 | 4.4c | Requirement | ECSS-Q-ST-70-31_0660097 | 1 | Created | Thermo-optical properties shall be measured according to ECSS-Q-ST-70-09. | NOTE 1 Solar absorptance ) or solar absorptance with portable equipment ). NOTE 2 Hemispherical emittance or normal emittance with portable equipment ().
ECSS-Q-ST-70-31C | ECSS - Superseded v1.0 | 4.4d | Requirement | ECSS-Q-ST-70-31_0660098 | 1 | Created | Adhesion properties shall be measured according to ECSS-Q-ST-70-13, ISO 2409:2007 or equivalent national standards.
ECSS-Q-ST-70-31C | ECSS - Superseded v1.0 | 4.4e | Requirement | ECSS-Q-ST-70-31_0660099 | 1 | Created | When measuring the adhesion properties, there shall be no sign of paint lifting from the surface.
ECSS-Q-ST-70-31C | ECSS - Superseded v1.0 | 4.4f | Requirement | ECSS-Q-ST-70-31_0660100 | 1 | Created | Outgassing properties shall be measured according to ECSS-Q-ST-70-02.
ECSS-Q-ST-70-31C | ECSS - Superseded v1.0 | 4.4g | Requirement | ECSS-Q-ST-70-31_0660101 | 1 | Created | Unqualified couple paint substrate with respect to outgassing requirement (as defined in ECSS-Q-ST-70-02), shall undergo a four weeks curing under atmospheric condition prior performing the outgassing qualification.
ECSS-Q-ST-70-31C | ECSS - Superseded v1.0 | 4.5.1a | Requirement | ECSS-Q-ST-70-31_0660102 | 1 | Created | The quality assurance requirements defined in ECSS-Q-ST-20 shall apply
ECSS-Q-ST-70-31C | ECSS - Superseded v1.0 | 4.5.2a | Requirement | ECSS-Q-ST-70-31_0660103 | 1 | Created | The quality records shall be retained for at least ten years or in accordance with project business agreement requirements, and contain as a minimum the following: 1. copy of the final inspection documentation; 2. index of limited-life materials and their use times; 3. nonconformance reports and their corrective actions; 4. test pieces for ongoing verification; 5. copy of the inspection and test results with reference to relevant procedure; 6. event log which is a chronological history of process operations, inspections; 7. tests reports ; 8. details of failure mode (if applicable); 9. REACH identification number (if applicable). | NOTE Example of quality records are logbooks.
ECSS-Q-ST-70-31C | ECSS - Superseded v1.0 | 4.5.3a | Requirement | ECSS-Q-ST-70-31_0660104 | 1 | Created | ECSS-Q-ST-10-09 shall apply.
ECSS-Q-ST-70-31C | ECSS - Superseded v1.0 | 4.5.4a | Requirement | ECSS-Q-ST-70-31_0660105 | 1 | Created | Each reference standard and piece of measuring equipment shall be calibrated.
ECSS-Q-ST-70-31C | ECSS - Superseded v1.0 | 4.5.4b | Requirement | ECSS-Q-ST-70-31_0660106 | 1 | Created | Any suspected or actual equipment failure shall be recorded as a project nonconformance report so that previous results can be examined to ascertain whether or not re-inspection and retesting is required.
ECSS-Q-ST-70-31C | ECSS - Superseded v1.0 | 4.5.5a | Requirement | ECSS-Q-ST-70-31_0660107 | 1 | Created | Traceability shall be maintained throughout the process from incoming inspection to final test, including details of test equipment and personnel employed in performing the task.
ECSS-Q-ST-70-38C | ECSS - Superseded v1.0 | 5.1.2a | Requirement | ECSS-Q-ST-70-38_0210001 | 1 | Created | The supplier shall prepare the PID in conformance with clause 5.1.3.
ECSS-Q-ST-70-38C | ECSS - Superseded v1.0 | 5.1.3a | Requirement | ECSS-Q-ST-70-38_0210002 | 1 | Created | The PID shall comprise 1. the assembly design configuration; 2. materials and components used in manufacture; 3. all manufacturing assembly processes and production controls; 4. all inspection steps with associated methods. NOTE This ensures that all future assemblies supplied by the manufacturer are manufactured in conformance with procedures that are identical to those for which approval was granted.
ECSS-Q-ST-70-38C | ECSS - Superseded v1.0 | 5.1.3b | Requirement | ECSS-Q-ST-70-38_0210003 | 1 | Created | All processes and procedures shall be verified and approved.
ECSS-Q-ST-70-38C | ECSS - Superseded v1.0 | 5.1.4a | Requirement | ECSS-Q-ST-70-38_0210004 | 1 | Created | The PID shall be submitted to the approval authority
ECSS-Q-ST-70-38C | ECSS - Superseded v1.0 | 5.1.4b | Requirement | ECSS-Q-ST-70-38_0210005 | 1 | Created | The Approval authority shall approve the PID.
ECSS-Q-ST-70-38C | ECSS - Superseded v1.0 | 5.2a | Requirement | ECSS-Q-ST-70-38_0210006 | 1 | Created | The PID shall contain a production flow chart which identifies all individual processes, inspections and a summary table that compiles all verified surface mount components and materials NOTE See Annex B for examples.
ECSS-Q-ST-70-38C | ECSS - Superseded v1.0 | 5.2b | Requirement | ECSS-Q-ST-70-38_0210007 | 1 | Created | The points of application of quality controls shall be identified.
ECSS-Q-ST-70-38C | ECSS - Superseded v1.0 | 5.2c | Requirement | ECSS-Q-ST-70-38_0210008 | 1 | Created | The flow chart shall present the processes, inspections and quality controls schematically in their correct sequence and, for each operation, make reference to the corresponding documents.
ECSS-Q-ST-70-38C | ECSS - Superseded v1.0 | 5.2d | Requirement | ECSS-Q-ST-70-38_0210009 | 1 | Created | The issue number and date of documents applicable at the time of preparation of the flow chart shall be stated.
ECSS-Q-ST-70-38C | ECSS - Superseded v1.0 | 5.2e | Requirement | ECSS-Q-ST-70-38_0210010 | 1 | Created | The following symbols shall be used to prepare the chart:
ECSS-Q-ST-70-38C | ECSS - Superseded v1.0 | 5.3a | Requirement | ECSS-Q-ST-70-38_0210012 | 1 | Created | The PID shall be managed in accordance with ECSS-ST-M-40.
ECSS-Q-ST-70-38C | ECSS - Superseded v1.0 | 5.3b | Requirement | ECSS-Q-ST-70-38_0210013 | 1 | Created | A PID shall represent the current verified manufacturing processes and production controls.
ECSS-Q-ST-70-38C | ECSS - Superseded v1.0 | 5.3c | Requirement | ECSS-Q-ST-70-38_0210014 | 1 | Created | Any proposed changes to the PID shall be agreed by the Approval authority.
ECSS-Q-ST-70-38C | ECSS - Superseded v1.0 | 5.3d | Requirement | ECSS-Q-ST-70-38_0210015 | 1 | Created | The supplier shall identify the need for additional testing to be approved by the Approval authority.
ECSS-Q-ST-70-38C | ECSS - Superseded v1.0 | 5.3e | Requirement | ECSS-Q-ST-70-38_0210016 | 1 | Created | The PID, the summary table and the relevant applicable documents shall be re-issued and agreed by the approval authority.
ECSS-Q-ST-70-38C | ECSS - Superseded v1.0 | 6.1a | Requirement | ECSS-Q-ST-70-38_0210017 | 1 | Created | Records of tool calibration and verification shall be maintained.
ECSS-Q-ST-70-38C | ECSS - Superseded v1.0 | 6.2a | Requirement | ECSS-Q-ST-70-38_0210018 | 1 | Created | ECSS-Q-ST-70-08 shall apply for “Facility cleanliness”.
ECSS-Q-ST-70-38C | ECSS - Superseded v1.0 | 6.3a | Requirement | ECSS-Q-ST-70-38_0210019 | 1 | Created | ECSS-Q-ST-70-08 shall apply for “Environmental conditions”.
ECSS-Q-ST-70-38C | ECSS - Superseded v1.0 | 6.4a | Requirement | ECSS-Q-ST-70-38_0210020 | 1 | Created | ECSS-Q-ST-70-08 shall apply for “Precautions against static charges”.
ECSS-Q-ST-70-38C | ECSS - Superseded v1.0 | 6.5a | Requirement | ECSS-Q-ST-70-38_0210021 | 1 | Created | ECSS-Q-ST-70-08 shall apply for “Lighting requirements”.
ECSS-Q-ST-70-38C | ECSS - Superseded v1.0 | 6.6.1a | Requirement | ECSS-Q-ST-70-38_0210022 | 1 | Created | ECSS-Q-ST-70-08 shall apply for "Brushes".
ECSS-Q-ST-70-38C | ECSS - Superseded v1.0 | 6.6.2a | Requirement | ECSS-Q-ST-70-38_0210023 | 1 | Created | ECSS-Q-ST-70-08, shall apply for "Pliers".
ECSS-Q-ST-70-38C | ECSS - Superseded v1.0 | 6.6.3a | Requirement | ECSS-Q-ST-70-38_0210024 | 1 | Created | ECSS-Q-ST-70-08 shall apply for "Bending tools".
ECSS-Q-ST-70-38C | ECSS - Superseded v1.0 | 6.6.4a | Requirement | ECSS-Q-ST-70-38_0210025 | 1 | Created | ECSS-Q-ST-70-08 shall apply "Clinching tools".
ECSS-Q-ST-70-38C | ECSS - Superseded v1.0 | 6.6.5a | Requirement | ECSS-Q-ST-70-38_0210026 | 1 | Created | ECSS-Q-ST-70-08 shall apply for "Insulation strippers".
ECSS-Q-ST-70-38C | ECSS - Superseded v1.0 | 6.6.6a | Requirement | ECSS-Q-ST-70-38_0210027 | 1 | Created | ECSS-Q-ST-70-08 shall apply for "Soldering tools".
ECSS-Q-ST-70-38C | ECSS - Superseded v1.0 | 6.6.7a | Requirement | ECSS-Q-ST-70-38_0210028 | 1 | Created | ECSS-Q-ST-70-08 shall apply for “Soldering irons and resistance soldering equipment”.
ECSS-Q-ST-70-38C | ECSS - Superseded v1.0 | 6.6.7b | Requirement | ECSS-Q-ST-70-38_0210029 | 1 | Created | For surface mounted devices, the soldering tip shall not exceed 340 °C. NOTE Based on the component manufacturer’s recommendations, solder iron can be substituted by applying, for instance, hot air in order to avoid thermal shock.
ECSS-Q-ST-70-38C | ECSS - Superseded v1.0 | 6.6.8a | Requirement | ECSS-Q-ST-70-38_0210030 | 1 | Created | ECSS-Q-ST-70-08 shall apply for "Non-contact heat sources".
ECSS-Q-ST-70-38C | ECSS - Superseded v1.0 | 6.6.9a | Requirement | ECSS-Q-ST-70-38_0210031 | 1 | Created | ECSS-Q-ST-70-08 shall apply for "Solder pots and baths".
ECSS-Q-ST-70-38C | ECSS - Superseded v1.0 | 6.7.1a | Requirement | ECSS-Q-ST-70-38_0210032 | 1 | Created | Machines and equipment used to solder surface mount devices: 1. leadless and leaded devices specifically designed for surface mounting, 2. components initially designed for insertion mounting, shall either be a type incorporating dynamic single or dual solder wave, or be of the solder reflow type.
ECSS-Q-ST-70-38C | ECSS - Superseded v1.0 | 6.7.1b | Requirement | ECSS-Q-ST-70-38_0210033 | 1 | Created | The soldering machine shall be grounded in order to avoid electrostatic discharge.
ECSS-Q-ST-70-38C | ECSS - Superseded v1.0 | 6.7.1c | Requirement | ECSS-Q-ST-70-38_0210034 | 1 | Created | The supplier shall ensure that the soldering conditions do not exceed the values given by the individual component data sheets (e.g. maximum temperature to avoid internal melting, removal of marking ink, degradation of encapsulating plastic).
ECSS-Q-ST-70-38C | ECSS - Superseded v1.0 | 6.7.1d | Requirement | ECSS-Q-ST-70-38_0210035 | 1 | Created | Temperature and time profiles for assembly shall be identified by the supplier and approved by the approval authority.
ECSS-Q-ST-70-38C | ECSS - Superseded v1.0 | 6.7.2a | Requirement | ECSS-Q-ST-70-38_0210036 | 1 | Created | Dynamic soldering machines shall be of automatic type and of a design offering the following: 1. Controllable preheating to drive off volatile solvents and to avoid thermal shock damage to the PCB and component packages. 2. The capacity to maintain the solder temperature at the printed circuit board assembly to within 5 °C of the established bath temperature throughout the duration of any continuous soldering run when measured 3,0 mm below the surface of the wave. 3. A wave system that limits shadowing and allows solder fillet formation. 4. Carriers made from a material that cannot contaminate, degrade or damage the printed circuit board or substrate nor transmit vibrations or shock stress from the conveyors to a degree permitting physical, functional or electrostatic damage to devices, board or substrate during transport through preheating, soldering and cooling stages. 5. An extraction system, either integral or separate, conforming to the requirements of clauses 6.2a and 6.3a.
ECSS-Q-ST-70-38C | ECSS - Superseded v1.0 | 6.7.3a | Requirement | ECSS-Q-ST-70-38_0210037 | 1 | Created | Condensation reflow machines shall conform to the following requirements: 1. Not transmit a movement or vibration into the assemblies being soldered that result in misalignment of parts or disturbed solder joints. 2. Be capable of preheating an assembly with solder paste to the temperature recommended by the solder paste manufacturer prior to soldering. 3. Use a reflow fluid whose boiling point is a minimum of 12 °C above the melting point of the solder being used. 4. Maintain the preselected temperature to within ±5 °C in the reflow zone during soldering. 5. Include an extraction system that conforms to clauses 6.2a and 6.3a
ECSS-Q-ST-70-38C | ECSS - Superseded v1.0 | 6.7.4a | Requirement | ECSS-Q-ST-70-38_0210038 | 1 | Created | Hot gas reflow machines shall conform to the following requirements: 1. Does not transmit movement or vibration to the assemblies being soldered which result in misalignment of parts or disturbed solder joints. 2. Preheats an assembly with solder paste to the temperature recommended by the solder paste manufacturer prior to soldering. 3. Heats the area of the assembly to be soldered to a preselected temperature between 220 °C and 250 °C as measured on the substrate surface. 4. Prevents the reflow of adjacent components. 5. Maintains the preselected reflow temperature within »±5 °C as measured at the substrate surface.
ECSS-Q-ST-70-38C | ECSS - Superseded v1.0 | 6.7.5a | Requirement | ECSS-Q-ST-70-38_0210039 | 1 | Created | Resistance reflow machines shall be of a design such that the system meets the following requirements: 1. Does not impart mechanical damage to the component leads. 2. Provides “time at temperature” control type of power supply. 3. Maintains the shorted bar or component lead to a preselected temperature that is a minimum of 12 °C above the melting point of the solder being used. 4. Maintains the dwell time at temperature to within 5 % of the preset value. 5. Provides a repeatable down force to within 15 % of the preset value. 6. Provides a system (e.g. an optical feature) to ensure that the shorted bar or electrode alignment with the component lead foot is within 20 % of the nominal lead foot length.
ECSS-Q-ST-70-38C | ECSS - Superseded v1.0 | 6.7.6a | Requirement | ECSS-Q-ST-70-38_0210040 | 1 | Created | Convection and radiation reflow machines shall be of design such that the system meets the following requirements: 1. Provides a controlled temperature profile and does not transmit movement or vibration into the assembly being soldered. 2. Preheats an assembly with solder paste to the temperature recommended by the solder paste manufacturer prior to soldering. 3. Heats the area of the assembly to be soldered using focused or unfocussed energy, to a preselected temperature that is a minimum of 12 °C above the melting point of the solder being used as measured at laminate or substrate surface. 4. Maintains the preselected temperature to within 6 °C in the reflow zone during soldering.
ECSS-Q-ST-70-38C | ECSS - Superseded v1.0 | 6.7.7a | Requirement | ECSS-Q-ST-70-38_0210041 | 1 | Created | Other solder reflow systems can be approved for use by the Approval authority. This approval shall be subject to compliance with clauses 6.7.1 to 6.7.6a.
ECSS-Q-ST-70-38C | ECSS - Superseded v1.0 | 6.8.1a | Requirement | ECSS-Q-ST-70-38_0210042 | 1 | Created | Equipment shall not generate, induce or transmit electrostatic charges to devices being placed.
ECSS-Q-ST-70-38C | ECSS - Superseded v1.0 | 6.8.2a | Requirement | ECSS-Q-ST-70-38_0210043 | 1 | Created | Equipment used to deposit solder pastes shall be of a screening, stencilling, dispensing, roller coating or dotting type.
ECSS-Q-ST-70-38C | ECSS - Superseded v1.0 | 6.8.2b | Requirement | ECSS-Q-ST-70-38_0210044 | 1 | Created | Equipment shall apply pastes of a viscosity and quantity such that the positioned device is retained on the board before and during soldering operations, ensuring self-centring and solder fillet formation.
ECSS-Q-ST-70-38C | ECSS - Superseded v1.0 | 6.8.2c | Requirement | ECSS-Q-ST-70-38_0210045 | 1 | Created | Equipment used to apply solder preforms shall ensure alignment of the preform with the land or device lead and termination.
ECSS-Q-ST-70-38C | ECSS - Superseded v1.0 | 6.8.3a | Requirement | ECSS-Q-ST-70-38_0210046 | 1 | Created | Automatic or computer controlled equipment used for device placement shall be of the coordinate-driven pick-and-place type or of the robotic type.
ECSS-Q-ST-70-38C | ECSS - Superseded v1.0 | 6.8.3b | Requirement | ECSS-Q-ST-70-38_0210047 | 1 | Created | The placement equipment used shall be of a type that: 1. prevents device or board damages 2. indexes devices with respect to the circuit 3. aligns the device leads or castellations with the board terminal areas.
ECSS-Q-ST-70-38C | ECSS - Superseded v1.0 | 6.8.4a | Requirement | ECSS-Q-ST-70-38_0210048 | 1 | Created | ECSS-Q-ST-70-08 requirements on “Cleaning of PCB assemblies - General” and “Cleaning of PCB assemblies - Ultrasonic cleaning” shall apply.
ECSS-Q-ST-70-38C | ECSS - Superseded v1.0 | 6.8.5a | Requirement | ECSS-Q-ST-70-38_0210049 | 1 | Created | ECSS-Q-ST-70-08 shall apply for “Cleanliness testing”.
ECSS-Q-ST-70-38C | ECSS - Superseded v1.0 | 6.8.6a | Requirement | ECSS-Q-ST-70-38_0210050 | 1 | Created | Clause 13.1 shall apply.
ECSS-Q-ST-70-38C | ECSS - Superseded v1.0 | 6.8.7a | Requirement | ECSS-Q-ST-70-38_0210051 | 1 | Created | X-ray inspection shall not damage the components.
ECSS-Q-ST-70-38C | ECSS - Superseded v1.0 | 6.8.7b | Requirement | ECSS-Q-ST-70-38_0210052 | 1 | Created | X-ray equipment shall be calibrated in order to evaluate the total dose received by the components during the inspection. NOTE In order to minimize the dose given to the component, it is good practice to: a. Record the total dose received. b. Use off-line image analysis as much as possible. c. Use filters, optimizing the direction of the X-ray beam and masking sensitive areas.
ECSS-Q-ST-70-38C | ECSS - Superseded v1.0 | 6.8.7c | Requirement | ECSS-Q-ST-70-38_0210053 | 1 | Created | The resolution of the X-ray equipment shall be able to detect solder balls having a diameter of 0,03 mm.
ECSS-Q-ST-70-38C | ECSS - Superseded v1.0 | 6.8.7d | Requirement | ECSS-Q-ST-70-38_0210054 | 1 | Created | The sensitivity shall be demonstrated by means of actual 0,03 mm diameter solder balls, stuck to adhesive tape, attached to the multilayer board assembly being inspected. NOTE For guidelines, see C.4.3 and E.1 for X-ray inspection.
ECSS-Q-ST-70-38C | ECSS - Superseded v1.0 | 6.8.8a | Requirement | ECSS-Q-ST-70-38_0210055 | 1 | Created | The metallographic equipment shall enable mounting, cross-sectioning and polishing of the solder interconnections.
ECSS-Q-ST-70-38C | ECSS - Superseded v1.0 | 7.1a | Requirement | ECSS-Q-ST-70-38_0210056 | 1 | Created | Material selection shall be performed in accordance with ECSS-Q-ST-70-71.
ECSS-Q-ST-70-38C | ECSS - Superseded v1.0 | 7.2.1a | Requirement | ECSS-Q-ST-70-38_0210057 | 1 | Created | Solder paste, ribbon, wire and preforms shall be used provided that the alloy and flux meet the requirements in clause 7.2.2.
ECSS-Q-ST-70-38C | ECSS - Superseded v1.0 | 7.2.1b | Requirement | ECSS-Q-ST-70-38_0210058 | 1 | Created | Alloy for use in solder baths shall be supplied as ingots (without flux).
ECSS-Q-ST-70-38C | ECSS - Superseded v1.0 | 7.2.2a | Requirement | ECSS-Q-ST-70-38_0210059 | 1 | Created | The solder alloy shall have a composition specified in Table 7-1, unless approved by the Approval authority. NOTE 1 See ISO 9453 [13] for further details. NOTE 2 The solder alloy used depends upon the application. See Annex E.2 for Guide for choice of solder type.
ECSS-Q-ST-70-38C | ECSS - Superseded v1.0 | 7.2.3a | Requirement | ECSS-Q-ST-70-38_0210060 | 1 | Created | Solder paste shall conform to the requirements of clause 7.2.1. NOTE The solder ball size and flux percentage are selected depending on the process employed, i.e. screen, stencil or needle application.
ECSS-Q-ST-70-38C | ECSS - Superseded v1.0 | 7.2.3b | Requirement | ECSS-Q-ST-70-38_0210061 | 1 | Created | The metal purity shall be as specified in Table 7-1.
ECSS-Q-ST-70-38C | ECSS - Superseded v1.0 | 7.2.4a | Requirement | ECSS-Q-ST-70-38_0210062 | 1 | Created | When purchased premixed or mixed in house, the purity of solder paste shall be maintained.
ECSS-Q-ST-70-38C | ECSS - Superseded v1.0 | 7.2.4b | Requirement | ECSS-Q-ST-70-38_0210063 | 1 | Created | Manufacturers’ instructions shall be applied for the handling and storage of containers of solder paste purchased premixed.
ECSS-Q-ST-70-38C | ECSS - Superseded v1.0 | 7.2.4c | Requirement | ECSS-Q-ST-70-38_0210064 | 1 | Created | Refrigerated solder paste shall reach room temperature before opening the container.
ECSS-Q-ST-70-38C | ECSS - Superseded v1.0 | 7.2.4d | Requirement | ECSS-Q-ST-70-38_0210065 | 1 | Created | Neither paste purchased premixed nor paste mixed in-house shall be used if the use-by date or shelf life recommended by the manufacturer of the paste or paste constituents has expired.
ECSS-Q-ST-70-38C | ECSS - Superseded v1.0 | 7.2.4e | Requirement | ECSS-Q-ST-70-38_0210066 | 1 | Created | When the solder paste’s shelf life has expired (see ECSS-Q-ST-70-22 [11]), it shall not be used unless: 1. relifing is performed 2. tests that include visual inspection and viscosity measurements (according to the manufacturer’s recommendations) are passed successfully.
ECSS-Q-ST-70-38C | ECSS - Superseded v1.0 | 7.2.4f | Requirement | ECSS-Q-ST-70-38_0210067 | 1 | Created | When relifing is performed, and the material passes the specified tests, the new shelf life shall be half the initial shelf life.
ECSS-Q-ST-70-38C | ECSS - Superseded v1.0 | 7.2.4g | Requirement | ECSS-Q-ST-70-38_0210068 | 1 | Created | Tools used for removing solder paste from the container shall not contaminate the paste dispensed or that remaining within.
ECSS-Q-ST-70-38C | ECSS - Superseded v1.0 | 7.3.1a | Requirement | ECSS-Q-ST-70-38_0210069 | 1 | Created | ECSS-Q-ST-70-08 shall apply for "Rosin based flux".
ECSS-Q-ST-70-38C | ECSS - Superseded v1.0 | 7.3.2a | Requirement | ECSS-Q-ST-70-38_0210070 | 1 | Created | ECSS-Q-ST-70-08 shall apply for "INH1 Corrosive acid flux".
ECSS-Q-ST-70-38C | ECSS - Superseded v1.0 | 7.3.3a | Requirement | ECSS-Q-ST-70-38_0210071 | 1 | Created | A controlled method shall be established and implemented for wave-soldering machines such that the flux is not contaminated with remaining residues from previous non-space works.
ECSS-Q-ST-70-38C | ECSS - Superseded v1.0 | 7.4a | Requirement | ECSS-Q-ST-70-38_0210072 | 1 | Created | ECSS-Q-ST-70-08 shall apply for "Solvents".
ECSS-Q-ST-70-38C | ECSS - Superseded v1.0 | 7.5a | Requirement | ECSS-Q-ST-70-38_0210073 | 1 | Created | ECSS-Q-ST-70-08 shall apply for "Flexible insulation materials".
ECSS-Q-ST-70-38C | ECSS - Superseded v1.0 | 7.6a | Requirement | ECSS-Q-ST-70-38_0210074 | 1 | Created | ECSS-Q-ST-70-08 shall apply for "Terminals".
ECSS-Q-ST-70-38C | ECSS - Superseded v1.0 | 7.7a | Requirement | ECSS-Q-ST-70-38_0210075 | 1 | Created | ECSS-Q-ST-70-08 shall apply for "Wires".
ECSS-Q-ST-70-38C | ECSS - Superseded v1.0 | 7.8.1a | Requirement | ECSS-Q-ST-70-38_0210076 | 1 | Created | Printed circuit boards and substrates shall be selected from the classes given in Table 7-2.
ECSS-Q-ST-70-38C | ECSS - Superseded v1.0 | 7.8.1b | Requirement | ECSS-Q-ST-70-38_0210077 | 1 | Created | The class of board selected shall have a CTE characteristic compatible with the CTE of the devices. NOTE 1 The objective is that the impact of stresses from the environment is minimized. NOTE 2 The warp and twist of multilayer boards can affect the geometry of the solder joints.
ECSS-Q-ST-70-38C | ECSS - Superseded v1.0 | 7.8.1c | Requirement | ECSS-Q-ST-70-38_0210078 | 1 | Created | The warp and twist of the printed circuit multilayer board shall be in accordance with ECSS-Q-ST-70-11. NOTE Symmetrical board design reduces warp and twist of the printed circuit board.
ECSS-Q-ST-70-38C | ECSS - Superseded v1.0 | 7.8.2a | Requirement | ECSS-Q-ST-70-38_0210079 | 1 | Created | Boards shall be made of materials and manufactured in conformance with the requirements of ECSS-Q-ST-70-10 and procured to ECSS-Q-ST-70-11. NOTE Typical substrates are epoxy-woven glass and polyimide-woven glass.
ECSS-Q-ST-70-38C | ECSS - Superseded v1.0 | 7.8.3a | Requirement | ECSS-Q-ST-70-38_0210080 | 1 | Created | Hybrid microcircuits shall meet the requirements of ECSS-Q-ST-60-05. NOTE Typical PCB ceramic substrates are alumina and aluminium nitride.
ECSS-Q-ST-70-38C | ECSS - Superseded v1.0 | 7.8.4a | Requirement | ECSS-Q-ST-70-38_0210081 | 1 | Created | Boards shall be made of materials and manufactured in conformance with the requirements of ECSS-Q-ST-70-10 and procured in conformance with ECSS-Q-ST-70-11. NOTE These boards can be reinforced with low CTE fibres such as aramid, quartz or carbon.
ECSS-Q-ST-70-38C | ECSS - Superseded v1.0 | 7.8.5a | Requirement | ECSS-Q-ST-70-38_0210082 | 1 | Created | Boards shall be made of materials and manufactured in conformance with the requirements of ECSS-Q-ST-70-10 and procured in conformance with ECSS-Q-ST-70-11. NOTE CTE compensated boards use standard construction and are compensated with materials such as a distributed plane consisting of a low CTE material.
ECSS-Q-ST-70-38C | ECSS - Superseded v1.0 | 7.8.6a | Requirement | ECSS-Q-ST-70-38_0210083 | 1 | Created | Boards shall be made of materials and manufactured in conformance with the requirements of ECSS-Q-ST-70-10 and procured in conformance with ECSS-Q-ST-70-11. NOTE CTE compensated boards use a standard construction with compensated materials such as low CTE substrate or cores. Typical cores are copper-plated invar and copper-plated molybdenum.
ECSS-Q-ST-70-38C | ECSS - Superseded v1.0 | 7.9.1a | Requirement | ECSS-Q-ST-70-38_0210084 | 1 | Created | Components and their finishes shall be selected from those approved in conformance with ECSS-Q-ST-60, for “manufacturer and component evaluation” and “Procurement control”.
ECSS-Q-ST-70-38C | ECSS - Superseded v1.0 | 7.9.1b | Requirement | ECSS-Q-ST-70-38_0210085 | 1 | Created | Device leads and terminations shall be solder coated with a tin/lead alloy in accordance with Table E-1. NOTE It is good practice to select the device with solder finish applied over sintered metal on ceramic terminations having a diffusion barrier (nickel or equivalient diffusion layer) layer between the metallization and the solder finish.
ECSS-Q-ST-70-38C | ECSS - Superseded v1.0 | 7.9.1c | Permission | ECSS-Q-ST-70-38_0210281 | 1 | Created | Solder may be applied to the leads by hot dipping or by plating from a solution.
ECSS-Q-ST-70-38C | ECSS - Superseded v1.0 | 7.9.1d | Requirement | ECSS-Q-ST-70-38_0210087 | 1 | Created | Plated solder terminations shall be subjected to a post plating reflow operation to fuse the solder.
ECSS-Q-ST-70-38C | ECSS - Superseded v1.0 | 7.9.1e | Requirement | ECSS-Q-ST-70-38_0210088 | 1 | Created | The incoming inspection of each component batch shall include the verification of the termination composition (to avoid assembly of pure tin finish).
ECSS-Q-ST-70-38C | ECSS - Superseded v1.0 | 7.9.1f | Requirement | ECSS-Q-ST-70-38_0210089 | 1 | Created | Pure tin finish with more than 97 % purity shall not be used. NOTE This is due to the possibility of whisker growth and transformation to grey tin powder at low temperatures.
ECSS-Q-ST-70-38C | ECSS - Superseded v1.0 | 7.9.1g | Requirement | ECSS-Q-ST-70-38_0210090 | 1 | Created | Where condensation reflow (vapour phase) is used for assembly, devices shall be capable of withstanding three cycles through the reflow system at its operating temperature (e.g. 215 °C), each cycle consisting of a minimum of 60 seconds of exposure.
ECSS-Q-ST-70-38C | ECSS - Superseded v1.0 | 7.9.1h | Requirement | ECSS-Q-ST-70-38_0210091 | 1 | Created | Where wave soldering is used for surface-mount soldering, devices shall be capable of withstanding a minimum of 10 seconds immersion in molten solder at 260 °C.
ECSS-Q-ST-70-38C | ECSS - Superseded v1.0 | 7.9.1i | Requirement | ECSS-Q-ST-70-38_0210092 | 1 | Created | Devices shall be capable of withstanding cleaning processes currently used in space projects.
ECSS-Q-ST-70-38C | ECSS - Superseded v1.0 | 7.9.2a | Requirement | ECSS-Q-ST-70-38_0210093 | 1 | Created | Active leadless devices (e.g. transistors, thyristors, diodes, and integrated circuit devices) shall be of a configuration incorporating sintered metal-on-ceramic terminations, solid-reflow termination pads integrated to the device body.
ECSS-Q-ST-70-38C | ECSS - Superseded v1.0 | 7.9.2b | Requirement | ECSS-Q-ST-70-38_0210094 | 1 | Created | Axial leads, wire or ribbon non-axial leads shall be hermetically sealed.
ECSS-Q-ST-70-38C | ECSS - Superseded v1.0 | 7.9.2c | Requirement | ECSS-Q-ST-70-38_0210095 | 1 | Created | Castellated chip carrier components shall have no discontinuities in the metallized terminal areas on the mounting pattern of the device.
ECSS-Q-ST-70-38C | ECSS - Superseded v1.0 | 7.9.3a | Requirement | ECSS-Q-ST-70-38_0210096 | 1 | Created | Moisture sensitive components shall be stored and handled in conformance with the component manufacturer’s recommendations. See also clause 8.5b. NOTE Many types of plastic encapsulated components, particularly some plastic BGAs, are moisture sensitive.
ECSS-Q-ST-70-38C | ECSS - Superseded v1.0 | 7.9.3b | Requirement | ECSS-Q-ST-70-38_0210097 | 1 | Created | When moisture sensitive components are used, bakeout shall be performed in accordance with clause 8.5b.
ECSS-Q-ST-70-38C | ECSS - Superseded v1.0 | 7.9.4a | Requirement | ECSS-Q-ST-70-38_0210098 | 1 | Created | If passive components initially designed for insertion-mount application are used for surface mounting, they shall be of a style that can be surface-mount adapted to provide conformance with the requirements of clause 7.9.1.
ECSS-Q-ST-70-38C | ECSS - Superseded v1.0 | 7.9.4b | Requirement | ECSS-Q-ST-70-38_0210099 | 1 | Created | The adaptation as in 7.9.4a shall not functionally or physically degrade the component or the substrate to which the adapted component is to be attached.
ECSS-Q-ST-70-38C | ECSS - Superseded v1.0 | 7.9.4c | Requirement | ECSS-Q-ST-70-38_0210100 | 1 | Created | End-capped and end-metallized devices shall have no discontinuities in the terminal areas.
ECSS-Q-ST-70-38C | ECSS - Superseded v1.0 | 7.9.4d | Requirement | ECSS-Q-ST-70-38_0210101 | 1 | Created | The body of the devices shall not be cracked, scored, chipped, broken or otherwise damaged to an extent greater than specified in the applicable procurement specification.
ECSS-Q-ST-70-38C | ECSS - Superseded v1.0 | 7.9.4e | Requirement | ECSS-Q-ST-70-38_0210102 | 1 | Created | Connectors shall be of a configuration incorporating either male or female quick-disconnect contacts and stress relief provision for the soldered connection of each individual contact when such connections are completed.
ECSS-Q-ST-70-38C | ECSS - Superseded v1.0 | 7.10a | Requirement | ECSS-Q-ST-70-38_0210103 | 1 | Created | Adhesives shall be dispensable, non-stringing, and shall have a reproducible dot profile after application.
ECSS-Q-ST-70-38C | ECSS - Superseded v1.0 | 7.10b | Requirement | ECSS-Q-ST-70-38_0210104 | 1 | Created | Adhesives, encapsulant and conformal coating shall be non-corrosive to devices and substrates.
ECSS-Q-ST-70-38C | ECSS - Superseded v1.0 | 7.10c | Requirement | ECSS-Q-ST-70-38_0210105 | 1 | Created | The uncured strength shall be capable of holding devices during handling prior to curing.
ECSS-Q-ST-70-38C | ECSS - Superseded v1.0 | 7.10d | Requirement | ECSS-Q-ST-70-38_0210106 | 1 | Created | Adhesives, encapsulants and conformal coatings shall conform to the outgassing requirements of ECSS-Q-ST-70-02.
ECSS-Q-ST-70-38C | ECSS - Superseded v1.0 | 7.10e | Requirement | ECSS-Q-ST-70-38_0210107 | 1 | Created | Adhesives, encapsulants and conformal coatings shall have no adverse effects upon materials used on the substrate, or devices attached thereon. NOTE The effects of some conformal coatings on the reliability of mounted SMDs are described in ESA SP-1173 [3].
ECSS-Q-ST-70-38C | ECSS - Superseded v1.0 | 7.10f | Requirement | ECSS-Q-ST-70-38_0210108 | 1 | Created | Adhesives, encapsulants and conformal coatings shall be selected based on their thermal conductivity and dielectric properties (see ESA STM 265 [2]). NOTE Some thermally conductive adhesives used to dissipate Joule heating are listed in ESA STM-265 “Evaluation of Thermally Conductive Adhesives as Staking Compounds during the Assembly of Spacecraft Electronics” [2].
ECSS-Q-ST-70-38C | ECSS - Superseded v1.0 | 7.10g | Requirement | ECSS-Q-ST-70-38_0210109 | 1 | Created | The capability of the adhesives to meet their requirements shall be demonstrated by means of a verification test programme in conformance with clause 14. NOTE Adhesion to fused tin/lead finishes is poor (see also ECSS-Q-ST-70-28).
ECSS-Q-ST-70-38C | ECSS - Superseded v1.0 | 7.10h | Requirement | ECSS-Q-ST-70-38_0210110 | 1 | Created | Stress relief of device leads shall not be negated by the encapsulants or conformal coatings. NOTE 1 This is particularly important at low service temperatures. NOTE 2 The coefficient of expansion, glass transition temperature and modulus of adhesives used under devices for thermal reasons, for achieving stand-off heights or mechanical support during vibration, can be considered to ensure that the additional stress put on the solder joints does not degrade the solder joint reliability.
ECSS-Q-ST-70-38C | ECSS - Superseded v1.0 | 8.1.1a | Requirement | ECSS-Q-ST-70-38_0210111 | 1 | Created | ECSS-Q-ST-70-08, clause “Preparation of conductors, terminals and solder cups” shall apply.
ECSS-Q-ST-70-38C | ECSS - Superseded v1.0 | 8.1.2a | Requirement | ECSS-Q-ST-70-38_0210112 | 1 | Created | ECSS-Q-ST-70-08, clause “Surfaces to be soldered” shall apply.
ECSS-Q-ST-70-38C | ECSS - Superseded v1.0 | 8.1.3a | Requirement | ECSS-Q-ST-70-38_0210113 | 1 | Created | ECSS-Q-ST-70-08 shall apply for "Degolding and pretinning of conductors".
ECSS-Q-ST-70-38C | ECSS - Superseded v1.0 | 8.1.4a | Requirement | ECSS-Q-ST-70-38_0210114 | 1 | Created | Tin finish with more than 97 % tin purity shall not be used. NOTE 1 This is due to the possibility of whisker growth and transformation to grey tin powder at low temperature. NOTE 2 Pure tin terminations can be dipped into liquid solder as described in ECSS-Q-ST-70-08, clause 7.1.6 in order to replace the tin with tin-lead alloy.
ECSS-Q-ST-70-38C | ECSS - Superseded v1.0 | 8.2a | Requirement | ECSS-Q-ST-70-38_0210115 | 1 | Created | ECSS-Q-ST-70-08 shall apply for "Preparation of solder bit".
ECSS-Q-ST-70-38C | ECSS - Superseded v1.0 | 8.3a | Requirement | ECSS-Q-ST-70-38_0210116 | 1 | Created | ECSS-Q-ST-70-08 shall apply for "Handling".
ECSS-Q-ST-70-38C | ECSS - Superseded v1.0 | 8.4a | Requirement | ECSS-Q-ST-70-38_0210117 | 1 | Created | ECSS-Q-ST-70-08 shall apply for "Storage".
ECSS-Q-ST-70-38C | ECSS - Superseded v1.0 | 8.5a | Requirement | ECSS-Q-ST-70-38_0210118 | 1 | Created | ECSS-Q-ST-70-08, clause “Baking of PCB’s”, shall apply for PCBs, partially assembled PCBs and assemblies going through reworking.
ECSS-Q-ST-70-38C | ECSS - Superseded v1.0 | 8.5b | Requirement | ECSS-Q-ST-70-38_0210119 | 1 | Created | Baking of moisture sensitive devices before an assembly process shall be implemented. NOTE This is to counteract the “popcorn” effect in soldering using oven or vapour phase reflow techniques.
ECSS-Q-ST-70-38C | ECSS - Superseded v1.0 | 8.5c | Requirement | ECSS-Q-ST-70-38_0210120 | 1 | Created | Baking times and temperatures shall be documented. NOTE 1 Typical baking conditions are from 6 h to 24 h at 125 C depending on the JEDEC classification, except for components delivered in reels for which a lower temperature and longer time are used. NOTE 2 It is good practice to store components under nitrogen, dry air (20 % RH maximum) or partial vacuum.
ECSS-Q-ST-70-38C | ECSS - Superseded v1.0 | 9.1a | Requirement | ECSS-Q-ST-70-38_0210121 | 1 | Created | ECSS-Q-ST-70-08, “Mounting of components - General” shall apply.
ECSS-Q-ST-70-38C | ECSS - Superseded v1.0 | 9.2a | Requirement | ECSS-Q-ST-70-38_0210122 | 1 | Created | ECSS-Q-ST-70-08, clause “Lead bending requirements” shall apply.
ECSS-Q-ST-70-38C | ECSS - Superseded v1.0 | 9.3a | Requirement | ECSS-Q-ST-70-38_0210123 | 1 | Created | ECSS-Q-ST-70-08 shall apply for "Mounting of terminals to PCBs".
ECSS-Q-ST-70-38C | ECSS - Superseded v1.0 | 9.4a | Requirement | ECSS-Q-ST-70-38_0210124 | 1 | Created | ECSS-Q-ST-70-08 shall apply for "Lead attachment to through holes".
ECSS-Q-ST-70-38C | ECSS - Superseded v1.0 | 9.5a | Requirement | ECSS-Q-ST-70-38_0210125 | 1 | Created | ECSS-Q-ST-70-08 shall apply for "Mounting of components to terminals".
ECSS-Q-ST-70-38C | ECSS - Superseded v1.0 | 9.6a | Requirement | ECSS-Q-ST-70-38_0210126 | 1 | Created | ECSS-Q-ST-70-08 shall apply for "Mounting of connectors to PCBs".
ECSS-Q-ST-70-38C | ECSS - Superseded v1.0 | 9.7.1a | Requirement | ECSS-Q-ST-70-38_0210127 | 1 | Created | Devices to be mounted shall be designed for, and be capable of withstanding the soldering temperatures of the particular process being used for fabrication of the assembly.
ECSS-Q-ST-70-38C | ECSS - Superseded v1.0 | 9.7.1b | Permission | ECSS-Q-ST-70-38_0210282 | 1 | Created | Surface mounted devices may be mounted on either one side or both sides of a printed circuit assembly.
ECSS-Q-ST-70-38C | ECSS - Superseded v1.0 | 9.7.1c | Requirement | ECSS-Q-ST-70-38_0210129 | 1 | Created | Devices incapable of withstanding machine soldering temperatures shall be hand soldered in a subsequent operation.
ECSS-Q-ST-70-38C | ECSS - Superseded v1.0 | 9.7.2a | Requirement | ECSS-Q-ST-70-38_0210130 | 1 | Created | When Class 1 boards are employed (i.e. glass fibre epoxy or glass fibre polyimide resins with no CTE compensation), the supplier shall accommodate CTE mismatch by the mounting technology. NOTE 1 Pure eutectic tin-lead solder or indium-lead solder provide better stress relief (due to their ductility) than those with additional elements, e.g. antimony, gold. NOTE 2 Leadless devices with e.g. end-cap terminations, metallizations, can have some stress relief (such as additional foil or wire leads, possibly attached by welding or high melting point solder). NOTE 3 A solder stand-off (see Figure 11-1, dimension “X”) can assist stress relief; in this situation, the CTE mismatch strain is taken up by the ductile solder. NOTE 4 CTE compensated substrates or laminates of Classes 2 - 5 (listed in clause 7.8) can be selected to match the CTE of large leadless packages.
ECSS-Q-ST-70-38C | ECSS - Superseded v1.0 | 9.7.3a | Requirement | ECSS-Q-ST-70-38_0210131 | 1 | Created | Devices shall be mounted on their associated terminal pads (lands).
ECSS-Q-ST-70-38C | ECSS - Superseded v1.0 | 9.7.3b | Requirement | ECSS-Q-ST-70-38_0210132 | 1 | Created | The spacing between conductive elements shall not be reduced below the minimum electrical spacing specified in ECSS-Q-ST-70-11, Tables 1, 2, 4 and 5. NOTE Some surface mounted components that are not bonded to the PCB can self-align during the soldering process. It is the registration after soldering that is important.
ECSS-Q-ST-70-38C | ECSS - Superseded v1.0 | 9.7.4a | Requirement | ECSS-Q-ST-70-38_0210133 | 1 | Created | The leads of leaded surface mount devices shall be formed to their final configuration prior to mounting.
ECSS-Q-ST-70-38C | ECSS - Superseded v1.0 | 9.7.4b | Requirement | ECSS-Q-ST-70-38_0210134 | 1 | Created | Forming shall not degrade the solderability or cause loss of plating adhesion to the leads.
ECSS-Q-ST-70-38C | ECSS - Superseded v1.0 | 9.7.4c | Requirement | ECSS-Q-ST-70-38_0210135 | 1 | Created | Forming shall not cause mechanical damage to the leads or attachment seals.
ECSS-Q-ST-70-38C | ECSS - Superseded v1.0 | 9.7.4d | Requirement | ECSS-Q-ST-70-38_0210136 | 1 | Created | Leads of dual-in-line and gull-wing packages, flat-packs and other multileaded devices shall be dressed (mechanically re-aligned) to ensure co-planarity.
ECSS-Q-ST-70-38C | ECSS - Superseded v1.0 | 9.7.5a | Requirement | ECSS-Q-ST-70-38_0210137 | 1 | Created | Both leaded and leadless surface mounted devices shall be mounted in solder paste prior to reflow soldering. NOTE It is good practice to optimize the pick and place mounting force on the device lead, ball or column.
ECSS-Q-ST-70-38C | ECSS - Superseded v1.0 | 9.7.5b | Requirement | ECSS-Q-ST-70-38_0210138 | 1 | Created | The solder paste deposited on each solder land shall be visually inspected for registration and coverage by the operator prior to mounting the devices. NOTE After device mounting, the solder paste can extend beyond the edge of the pad by up to 40 % of the conductor separation.
ECSS-Q-ST-70-38C | ECSS - Superseded v1.0 | 9.7.6a | Requirement | ECSS-Q-ST-70-38_0210139 | 1 | Created | Devices shall not be stacked.
ECSS-Q-ST-70-38C | ECSS - Superseded v1.0 | 9.7.6b | Requirement | ECSS-Q-ST-70-38_0210140 | 1 | Created | Devices shall not bridge the spacing between other parts or components such as terminals or other properly mounted devices.
ECSS-Q-ST-70-38C | ECSS - Superseded v1.0 | 9.7.6c | Requirement | ECSS-Q-ST-70-38_0210141 | 1 | Created | Except for RF applications, devices with electrical elements deposited on an external surface (such as resistors) shall be mounted with that surface facing away from the printed circuit board or substrate. NOTE See Figure 9-1 for details.
ECSS-Q-ST-70-38C | ECSS - Superseded v1.0 | 9.7.6d | Requirement | ECSS-Q-ST-70-38_0210142 | 1 | Created | Devices that are bonded to the PCB prior to wave- or reflow-soldering shall be placed so that the requirements after soldering given in clause 11 are met.
ECSS-Q-ST-70-38C | ECSS - Superseded v1.0 | 9.7.6e | Requirement | ECSS-Q-ST-70-38_0210143 | 1 | Created | The adhesive shall not extend onto the solder pads.
ECSS-Q-ST-70-38C | ECSS - Superseded v1.0 | 9.7.6f | Permission | ECSS-Q-ST-70-38_0210283 | 1 | Created | Artificial stand-off (e.g. elevation as seen in clause 11.5.5) may be achieved by removable spacers or other techniques in conformance with fully documented procedures.
ECSS-Q-ST-70-38C | ECSS - Superseded v1.0 | 9.7.7a | Requirement | ECSS-Q-ST-70-38_0210145 | 1 | Created | Surface mounting of leaded (round or flattened cross section) devices shall be parallel to the board surface.
ECSS-Q-ST-70-38C | ECSS - Superseded v1.0 | 9.7.8a | Requirement | ECSS-Q-ST-70-38_0210146 | 1 | Created | There shall be no more than three reflow operations on a single device. NOTE Any reworking constitutes one reflow operation (see also C.2.5).
ECSS-Q-ST-70-38C | ECSS - Superseded v1.0 | 9.7.9a | Requirement | ECSS-Q-ST-70-38_0210147 | 1 | Created | Staking compounds shall be selected in conformance with clause 7.10.
ECSS-Q-ST-70-38C | ECSS - Superseded v1.0 | 9.7.9b | Requirement | ECSS-Q-ST-70-38_0210148 | 1 | Created | Contamination shall be removed prior to staking. NOTE Some surfaces can be prepared to enhance the adhesion (e.g. by mechanical abrasion).
ECSS-Q-ST-70-38C | ECSS - Superseded v1.0 | 9.7.9c | Requirement | ECSS-Q-ST-70-38_0210149 | 1 | Created | Staking compounds shall be mixed and cured in accordance with the manufacturer’s procedures.
ECSS-Q-ST-70-38C | ECSS - Superseded v1.0 | 9.7.9d | Requirement | ECSS-Q-ST-70-38_0210150 | 1 | Created | The process of applying the staking compound shall be controlled by a written procedure which defines the location of the staking compound, the volume and the spread area (between device bottom surface and substrate upper surface).
ECSS-Q-ST-70-38C | ECSS - Superseded v1.0 | 9.7.9e | Requirement | ECSS-Q-ST-70-38_0210151 | 1 | Created | The staking compound shall not negate the stress relief of the device, nor come into contact with surrounding devices.
ECSS-Q-ST-70-38C | ECSS - Superseded v1.0 | 9.7.9f | Requirement | ECSS-Q-ST-70-38_0210152 | 1 | Created | All devices except area arrays weighing more than 5 g shall be staked. NOTE 1 This is to minimize shock and vibration loading on the leads NOTE 2 The staking compound can be applied either before or after soldering in conformance with the supplier’s process identification document.
ECSS-Q-ST-70-38C | ECSS - Superseded v1.0 | 10a | Requirement | ECSS-Q-ST-70-38_0210153 | 1 | Created | ECSS-Q-ST-70-08 shall apply for “Attachment of conductors to terminals, solder cups and cables”.
ECSS-Q-ST-70-38C | ECSS - Superseded v1.0 | 11.1a | Requirement | ECSS-Q-ST-70-38_0210154 | 1 | Created | ECSS-Q-ST-70-08, clause “Soldering to terminals and printed circuit boards - General” shall apply.
ECSS-Q-ST-70-38C | ECSS - Superseded v1.0 | 11.2a | Requirement | ECSS-Q-ST-70-38_0210155 | 1 | Created | ECSS-Q-ST-70-08 shall apply for "Solder application to terminals".
ECSS-Q-ST-70-38C | ECSS - Superseded v1.0 | 11.3a | Requirement | ECSS-Q-ST-70-38_0210156 | 1 | Created | ECSS-Q-ST-70-08 shall apply for "Solder applications to PCBs".
ECSS-Q-ST-70-38C | ECSS - Superseded v1.0 | 11.4a | Requirement | ECSS-Q-ST-70-38_0210157 | 1 | Created | ECSS-Q-ST-70-08 shall apply for "Wicking".
ECSS-Q-ST-70-38C | ECSS - Superseded v1.0 | 11.5.1a | Requirement | ECSS-Q-ST-70-38_0210158 | 1 | Created | Devices shall not be mounted on flexible substrates as defined “flexible printed boards” in ECSS-Q-ST-70-10.
ECSS-Q-ST-70-38C | ECSS - Superseded v1.0 | 11.5.1b | Requirement | ECSS-Q-ST-70-38_0210159 | 1 | Created | Soldering to gold with tin/lead alloys shall not be performed (see also clause 8.1.3).
ECSS-Q-ST-70-38C | ECSS - Superseded v1.0 | 11.5.1c | Requirement | ECSS-Q-ST-70-38_0210160 | 1 | Created | Devices shall not be stacked nor bridge the space between other parts or components (e.g. as terminals or other properly mounted devices).
ECSS-Q-ST-70-38C | ECSS - Superseded v1.0 | 11.5.1d | Requirement | ECSS-Q-ST-70-38_0210161 | 1 | Created | Mispositioning of devices shall not reduce the specified minimum electrical clearance to adjacent tracks or other metallized elements.
ECSS-Q-ST-70-38C | ECSS - Superseded v1.0 | 11.5.1e | Requirement | ECSS-Q-ST-70-38_0210162 | 1 | Created | Non-axial-leaded devices (e.g. small outline, flat-packs and similar devices) shall be mounted with all leads seated on a terminal area to ensure mechanical strength.
ECSS-Q-ST-70-38C | ECSS - Superseded v1.0 | 11.5.1f | Requirement | ECSS-Q-ST-70-38_0210163 | 1 | Created | Solder shall cover and wet the solderable surfaces as specified in clause 13.2.
ECSS-Q-ST-70-38C | ECSS - Superseded v1.0 | 11.5.2a | Requirement | ECSS-Q-ST-70-38_0210164 | 1 | Created | There shall be no discernible discontinuities in the solder coverage of the terminal areas of devices.
ECSS-Q-ST-70-38C | ECSS - Superseded v1.0 | 11.5.2b | Requirement | ECSS-Q-ST-70-38_0210165 | 1 | Created | Solder shall not encase any non-metallized portion of the body of the device following reflow.
ECSS-Q-ST-70-38C | ECSS - Superseded v1.0 | 11.5.2c | Requirement | ECSS-Q-ST-70-38_0210166 | 1 | Created | The solder joints to these devices shall meet the dimensional and solder fillet requirements of Table 11-1 and Figure 11-1. NOTE End-capped and end-metallized devices having terminations of a square or rectangular configuration (such as chip resistors, chip capacitors, MELFs and similar leadless discrete components) can have three or five face terminations, as shown in “a” and “b” in Figure 11-1.
ECSS-Q-ST-70-38C | ECSS - Superseded v1.0 | 11.5.3a | Requirement | ECSS-Q-ST-70-38_0210167 | 1 | Created | Devices having metallized terminations on the bottom side only (e.g. discrete chip components, ceramic leadless chip carriers) shall meet the dimensional and solder fillet requirements of Table 11-2 and Figure 11-2.
ECSS-Q-ST-70-38C | ECSS - Superseded v1.0 | 11.5.4a | Requirement | ECSS-Q-ST-70-38_0210168 | 1 | Created | Solder joints to components having cylindrical terminations (such as MELF and SOD components) shall meet the dimensional and solder fillet requirements of Table 11-3 and Figure 11-3.
ECSS-Q-ST-70-38C | ECSS - Superseded v1.0 | 11.5.5a | Requirement | ECSS-Q-ST-70-38_0210169 | 1 | Created | Joints to castellated device terminations shall meet the dimensional and solder fillet requirements of Table 11-4 and Figure 11-4. NOTE 1 The stand-off enables adequate cleaning beneath the assembled LCCC and also to enhance solder fatigue life (see also clause 9.7.6f NOTE 2 Devices bigger than LCCC 16 are not expected to be used for space applications when mounted on Class 1 substrates.
ECSS-Q-ST-70-38C | ECSS - Superseded v1.0 | 11.5.6a | Requirement | ECSS-Q-ST-70-38_0210170 | 1 | Created | Solder joints formed to round, flattened, ribbon, “L” and gull-wing shaped leads shall meet the dimensional and solder fillet requirements of Table 11-5 and Figure 11-5.
ECSS-Q-ST-70-38C | ECSS - Superseded v1.0 | 11.5.7a | Requirement | ECSS-Q-ST-70-38_0210171 | 1 | Created | Solder joints formed to “J” and “V” shaped leads shall meet the dimensional and solder fillet requirements of Table 11-6 and Figure 11-6.
ECSS-Q-ST-70-38C | ECSS - Superseded v1.0 | 11.5.8a | Requirement | ECSS-Q-ST-70-38_0210172 | 1 | Created | The outer row of solder joints to area array devices shall be visually inspected by looking from the side in accordance with the requirements in 11.5.1 and Table 11-7 and with the rejection criteria specified in 13.3 and 13.4.
ECSS-Q-ST-70-38C | ECSS - Superseded v1.0 | 11.5.8b | Requirement | ECSS-Q-ST-70-38_0210173 | 1 | Created | Inner rows of solder joints shall be inspected using X-ray techniques in accordance with clause 6.8.7 and Table 11-7. NOTE 1 Annex C, clause C.4.3 and the workmanship standard shown in clauses 16.2 and 16.3 can be used as guidelines for such an inspection. NOTE 2 As it is impossible to visually inspect solder joints to area array devices, reliability of these devices cannot be assured by inspection and rework. Even using X-ray techniques, some types of defect are difficult to detect. Therefore, reliability of these solder joints can only be assured by robust process control. Quality assurance guidance for these types of devices is given in Annex C NOTE 3 Examples of typical area array devices are shown in Figure 11-7, Figure 11-8 and Figure 11-9
ECSS-Q-ST-70-38C | ECSS - Superseded v1.0 | 11.6a | Requirement | ECSS-Q-ST-70-38_0210174 | 1 | Created | Tall profile components having bottom only terminations, as illustrated in Figure 11-10, shall not be used if the height (V) is greater than the width or breadth (T).
ECSS-Q-ST-70-38C | ECSS - Superseded v1.0 | 11.6b | Requirement | ECSS-Q-ST-70-38_0210175 | 1 | Created | Devices taller than 12 mm in height shall be bonded or secured to the board without reducing the existing lead stress relief. NOTE This is to minimize shock and vibration loading on the part leads
ECSS-Q-ST-70-38C | ECSS - Superseded v1.0 | 11.7a | Requirement | ECSS-Q-ST-70-38_0210176 | 1 | Created | When devices, except area arrays, weighing more than 5 g are not staked or secured to the board prior to soldering, they shall be staked or secured after soldering in conformance with clause 9.7.9.
ECSS-Q-ST-70-38C | ECSS - Superseded v1.0 | 11.8a | Permission | ECSS-Q-ST-70-38_0210284 | 1 | Created | Underfill beneath area arrays may be applied if it does not restrict the possibility of device removal. NOTE 1 For power dissipation thermal adhesive can be used provided that it does not contravene the requirement of this standard (see ESA STM-265 for suitable silicone product) [2]. NOTE 2 Underfill has been observed to promote thermal fatigue of soldered connections during thermal cycling (see ESA STM-266 [4]).
ECSS-Q-ST-70-38C | ECSS - Superseded v1.0 | 12.1a | Requirement | ECSS-Q-ST-70-38_0210178 | 1 | Created | ECSS-Q-ST-70-08, clause “Cleaning of PCB assemblies - General” shall apply.
ECSS-Q-ST-70-38C | ECSS - Superseded v1.0 | 12.2a | Requirement | ECSS-Q-ST-70-38_0210179 | 1 | Created | ECSS-Q-ST-70-08 shall apply for "Ultrasonic cleaning".
ECSS-Q-ST-70-38C | ECSS - Superseded v1.0 | 12.3a | Requirement | ECSS-Q-ST-70-38_0210180 | 1 | Created | ECSS-Q-ST-70-08 shall apply for "Monitoring for cleanliness".
ECSS-Q-ST-70-38C | ECSS - Superseded v1.0 | 13.1a | Requirement | ECSS-Q-ST-70-38_0210181 | 1 | Created | Each soldered connection shall be visually inspected in accordance with the criteria specified in the clauses below.
ECSS-Q-ST-70-38C | ECSS - Superseded v1.0 | 13.1b | Requirement | ECSS-Q-ST-70-38_0210182 | 1 | Created | Inspection shall be aided by magnification appropriate to the size of the connections between 4× and 10×.
ECSS-Q-ST-70-38C | ECSS - Superseded v1.0 | 13.1c | Requirement | ECSS-Q-ST-70-38_0210183 | 1 | Created | Additional magnification shall be used to resolve suspected anomalies or defects.
ECSS-Q-ST-70-38C | ECSS - Superseded v1.0 | 13.1d | Requirement | ECSS-Q-ST-70-38_0210184 | 1 | Created | Parts and conductors shall not be physically moved to aid inspection.
ECSS-Q-ST-70-38C | ECSS - Superseded v1.0 | 13.1e | Requirement | ECSS-Q-ST-70-38_0210185 | 1 | Created | The substrate, components and component position, as well as the fasteners and the mounting hardware, shall be inspected in accordance with the requirements in clause 11.5. NOTE Clause 16 includes examples of acceptable and unacceptable workmanship.
ECSS-Q-ST-70-38C | ECSS - Superseded v1.0 | 13.2a | Requirement | ECSS-Q-ST-70-38_0210186 | 1 | Created | Acceptable solder connections shall be characterised by: 1. clean, smooth, satin to bright undisturbed surface, 2. solder fillets between conductor and termination areas as described and illustrated in clause 16, 3. visible contour of wires and leads such that their presence, direction of bend and termination end can be determined, 4. complete wetting as evidenced by a low contact angle between the solder and the joined surfaces, 5. acceptable amount and distribution of solder in accordance with clause 11.5, 6. absence of any of the defects mentioned in clauses 13.3 and 13.4.
ECSS-Q-ST-70-38C | ECSS - Superseded v1.0 | 13.3a | Requirement | ECSS-Q-ST-70-38_0210187 | 1 | Created | The following are some characteristics of unsatisfactory conditions, any of which shall be cause for rejection: 1. charred, burned or melted insulation of parts, 2. conductor pattern separation from circuit board, 3. burns on base materials, 4. continuous discolouration between two conductor patterns (e.g. measling, delamination, halo effect), 5. excessive solder (including peaks, icicles and bridging), see clause 16, 6. flux residue, solder splatter, solder balls, or other foreign matter on circuitry, beneath components or on adjacent areas, 7. dewetting, 8. insufficient solder, see clause 16, 9. pits, holes or voids, or exposed base metal (excluding the ends of cut leads) in the soldered connection, 10. granular or disturbed solder joints, 11. fractured or cracked solder connection, 12. cut, nicked, gouged or scraped conductors or conductor pattern, 13. incorrect conductor length, 14. incorrect direction of clinch or lap termination on a PCB 15. damaged conductor pattern, 16. bare copper or base metal, excluding the ends of cut wire or leads or sides of tracks and soldering pads on substrate, 17. soldered joints made directly to gold-plated terminals or gold-plated conductors using tin-lead solders, 18. cold solder joints, 19. component body embedded within solder fillet, 20. open solder joints (e.g. tombstoning), 21. probe marks present on the metallization of chip devices caused by electrical testing after assembly. 22. Glass seal does not conform to MIL-STD-883 Method 2009.8.
ECSS-Q-ST-70-38C | ECSS - Superseded v1.0 | 13.4a | Requirement | ECSS-Q-ST-70-38_0210188 | 1 | Created | The following are some characteristics of not acceptable conditions from X-ray inspection, utilizing equipment defined in clause 6.8.7, any of which shall be cause for rejection: 1. criteria and dimensions outside the limits given in Table 11-7, 2. bridges, 3. for BGA: non-wetting of the solder on the teardrop pad.
ECSS-Q-ST-70-38C | ECSS - Superseded v1.0 | 13.5a | Requirement | ECSS-Q-ST-70-38_0210189 | 1 | Created | Warp and twist exceeding the requirement of ECSS-Q-ST-70-11 Table 1, 4 and 5, shall not be reduced after solder operation. NOTE Shims can be used to accommodate warp and twist during integration.
ECSS-Q-ST-70-38C | ECSS - Superseded v1.0 | 13.6a | Requirement | ECSS-Q-ST-70-38_0210190 | 1 | Created | The result of the final inspection shall be recorded on the shop traveller.
ECSS-Q-ST-70-38C | ECSS - Superseded v1.0 | 14.1a | Requirement | ECSS-Q-ST-70-38_0210191 | 1 | Created | The supplier shall establish a verification programme to be approved by the Approval authority. NOTE Annex A presents an example of such a programme
ECSS-Q-ST-70-38C | ECSS - Superseded v1.0 | 14.1b | Requirement | ECSS-Q-ST-70-38_0210192 | 1 | Created | The supplier shall demonstrate verification for each combination of substrate class, SMD type, soldering technique applied, staking compound and conformal coating as used on flight models.
ECSS-Q-ST-70-38C | ECSS - Superseded v1.0 | 14.1c | Requirement | ECSS-Q-ST-70-38_0210193 | 1 | Created | Both, the verification of the assembly by hand and machine soldering shall be made in accordance with this clause 14.
ECSS-Q-ST-70-38C | ECSS - Superseded v1.0 | 14.1d | Requirement | ECSS-Q-ST-70-38_0210194 | 1 | Created | The supplier shall design surface mount verification samples (test vehicles) using printed circuit board substrates (e.g. basic materials, number of layers, thickness).
ECSS-Q-ST-70-38C | ECSS - Superseded v1.0 | 14.1e | Requirement | ECSS-Q-ST-70-38_0210195 | 1 | Created | The range of surface mounted components and associated materials shall be documented in the verification programme, including 1. For passive components: nature, types, sizes, termination finishes. 2. For active components: type of package, sizes, number of I/0, pitch, termination finishes. 3. Solder alloy composition, adhesives, conformal coating and printed circuit boards.
ECSS-Q-ST-70-38C | ECSS - Superseded v1.0 | 14.1f | Requirement | ECSS-Q-ST-70-38_0210196 | 1 | Created | The verification test boards shall support at least three devices of each type and size of component which are assembled in conformance with the PID specified in clause 5.
ECSS-Q-ST-70-38C | ECSS - Superseded v1.0 | 14.1g | Requirement | ECSS-Q-ST-70-38_0210197 | 1 | Created | The supplier’s repair process including removing and replacing of one of each type of mounted device shall be submitted to verification testing.
ECSS-Q-ST-70-38C | ECSS - Superseded v1.0 | 14.1h | Requirement | ECSS-Q-ST-70-38_0210198 | 1 | Created | The configuration shall be submitted to a verification test programme as specified in clause 14.3.
ECSS-Q-ST-70-38C | ECSS - Superseded v1.0 | 14.1i | Requirement | ECSS-Q-ST-70-38_0210199 | 1 | Created | Any mounted package that has been verified on one class of substrate shall be considered verified on another substrate material that belongs to the same class as shown in Table 7-2 and has the same surface finish.
ECSS-Q-ST-70-38C | ECSS - Superseded v1.0 | 14.1j | Requirement | ECSS-Q-ST-70-38_0210200 | 1 | Created | Verification by similarity shall not be used for moisture sensitive components.
ECSS-Q-ST-70-38C | ECSS - Superseded v1.0 | 14.1k | Requirement | ECSS-Q-ST-70-38_0210201 | 1 | Created | Verification testing of plastic encapsulated components shall be performed for each batch in conformance with this clause.
ECSS-Q-ST-70-38C | ECSS - Superseded v1.0 | 14.1l | Requirement | ECSS-Q-ST-70-38_0210202 | 1 | Created | A repair, not included in ECSS-Q-ST-70-28, shall be submitted to a verificiation test programme.
ECSS-Q-ST-70-38C | ECSS - Superseded v1.0 | 14.2a | Requirement | ECSS-Q-ST-70-38_0210203 | 1 | Created | The assembly of intermediate sizes of SMD, of a same package type, shall be considered approved when the smallest and largest devices pass the environmental test programmes made in accordance with this Standard. NOTE SMD size is defined by the greatest distance between soldering points, which is the diagonal dimension, usually between corner leads. A square package is considered the same family as a rectangular package.
ECSS-Q-ST-70-38C | ECSS - Superseded v1.0 | 14.2b | Requirement | ECSS-Q-ST-70-38_0210204 | 1 | Created | When the weight of the intermediate size of the device is not between the weight of the smallest and biggest device the verification by similarity shall not apply.
ECSS-Q-ST-70-38C | ECSS - Superseded v1.0 | 14.2c | Requirement | ECSS-Q-ST-70-38_0210205 | 1 | Created | Packages belonging to the same family shall be constructed from the same materials.
ECSS-Q-ST-70-38C | ECSS - Superseded v1.0 | 14.2d | Requirement | ECSS-Q-ST-70-38_0210206 | 1 | Created | The lead pitch and materials composition shall be identical.
ECSS-Q-ST-70-38C | ECSS - Superseded v1.0 | 14.2e | Requirement | ECSS-Q-ST-70-38_0210207 | 1 | Created | The coated layers on the termination shall be identical.
ECSS-Q-ST-70-38C | ECSS - Superseded v1.0 | 14.2f | Requirement | ECSS-Q-ST-70-38_0210208 | 1 | Created | The metallization of the termination and the barrier layers on leadless devices shall be identical.
ECSS-Q-ST-70-38C | ECSS - Superseded v1.0 | 14.2g | Requirement | ECSS-Q-ST-70-38_0210209 | 1 | Created | Different lead forms (e.g. gullwing, J-leads, and LCC) shall be considered as different families.
ECSS-Q-ST-70-38C | ECSS - Superseded v1.0 | 14.2h | Requirement | ECSS-Q-ST-70-38_0210210 | 1 | Created | Side-brazed, top-brazed and bottom-brazed packages shall be considered as different families.
ECSS-Q-ST-70-38C | ECSS - Superseded v1.0 | 14.2i | Requirement | ECSS-Q-ST-70-38_0210211 | 1 | Created | Dual and quad-side pin arrangements shall be considered as different families.
ECSS-Q-ST-70-38C | ECSS - Superseded v1.0 | 14.2j | Requirement | ECSS-Q-ST-70-38_0210212 | 1 | Created | Within a family the bending dimensions and shape shall be identical.
ECSS-Q-ST-70-38C | ECSS - Superseded v1.0 | 14.2k | Requirement | ECSS-Q-ST-70-38_0210213 | 1 | Created | Verification by similarity shall not apply to plastic components.
ECSS-Q-ST-70-38C | ECSS - Superseded v1.0 | 14.3a | Requirement | ECSS-Q-ST-70-38_0210214 | 1 | Created | The verification test programme as shown in Figure 14-1 shall consist of: 1. Visual inspection in conformance with clause 13. 2. Vibration testing in conformance with clause 14.5. NOTE Mechanical testing according to this standard gives an indication of the reliability of the product in actual applications. It is unlikely that the test vehicle represents every flight configuration (size of the board, damping of the board, stiffening of board, number of board layers). The deflections, amplitudes, transmissibilities, radii of curvature experienced by SMDs under shock and vibration are totally dependant on the board to which they are mounted. Because each space project has its own unique shock and vibration requirements it is impossible to determine appropriate test levels without testing actual electronic boxes. 3. Temperature cycling in conformance with clause 14.6 except for area array devices where temperature cycling is in conformance with clause 14.9.2. NOTE Temperature cycling is performed to ensure that the SMDs, substrates, solder alloys and associated staking compounds and conformal coatings are suitable for the operational lifetime of the spacecraft. 4. Microsectioning and dye-penetrant testing in conformance with clauses 14.7 and 14.8.
ECSS-Q-ST-70-38C | ECSS - Superseded v1.0 | 14.3b | Requirement | ECSS-Q-ST-70-38_0210215 | 1 | Created | The supplier shall present a verification programme for approval. NOTE Owing to the different modes of failure resulting from vibration and temperature cycling, the supplier can use any sequence of environmental testing.
ECSS-Q-ST-70-38C | ECSS - Superseded v1.0 | 14.4a | Requirement | ECSS-Q-ST-70-38_0210216 | 1 | Created | When passive components are functionally tested, and when continuity tests on series-connected packages are made using internal wiring of packages (daisy-chain): 1. No signal loss shall be accepted. NOTE 1 When performed, electrical testing can best be conducted during the complete thermal cycle. NOTE 2 Devices can be interconnected to multilayered circuit boards. 2. A drift of less than 10 % of resistance shall be accepted when the continuity tests are performed at room temperature. NOTE Devices having soldered connections that cannot be inspected (due to access, small size or opaque conformal coating) are expected to be monitored during environmental testing by electrical test.
ECSS-Q-ST-70-38C | ECSS - Superseded v1.0 | 14.5a | Requirement | ECSS-Q-ST-70-38_0210217 | 1 | Created | ECSS-Q-ST-70-08 shall apply for "Vibration".
ECSS-Q-ST-70-38C | ECSS - Superseded v1.0 | 14.6a | Requirement | ECSS-Q-ST-70-38_0210218 | 1 | Created | ECSS-Q-ST-70-08, clause “Temperature cycling test” shall apply for the thermal profile.
ECSS-Q-ST-70-38C | ECSS - Superseded v1.0 | 14.6b | Requirement | ECSS-Q-ST-70-38_0210219 | 1 | Created | The total number of temperature cycles shall be 500, except for area array devices with conformal coating when clause 14.9.2 is applicable.
ECSS-Q-ST-70-38C | ECSS - Superseded v1.0 | 14.6c | Requirement | ECSS-Q-ST-70-38_0210220 | 1 | Created | The monitoring thermocouple shall be attached to the surface of the printed circuit board.
ECSS-Q-ST-70-38C | ECSS - Superseded v1.0 | 14.6d | Permission | ECSS-Q-ST-70-38_0210285 | 1 | Created | Temperature cycling may be performed before the vibration testing. Vibration testing may be performed after any number of temperature cycles.
ECSS-Q-ST-70-38C | ECSS - Superseded v1.0 | 14.7a | Requirement | ECSS-Q-ST-70-38_0210222 | 1 | Created | At least one microsection shall be made after environmental testing on each type of device, size and process (machine assembly and manual soldering). NOTE Examples of microsections are shown in clause 16.4.
ECSS-Q-ST-70-38C | ECSS - Superseded v1.0 | 14.7b | Requirement | ECSS-Q-ST-70-38_0210223 | 1 | Created | The microsection shall be done on the device having the worst solder joint appearance. NOTE Generally this is on the interconnections closest to the corners of the device.
ECSS-Q-ST-70-38C | ECSS - Superseded v1.0 | 14.7c | Requirement | ECSS-Q-ST-70-38_0210224 | 1 | Created | The microsection shall be made even if all similar devices have no indication of surface cracks. NOTE The reason is that there can be cracks in the interconnection.
ECSS-Q-ST-70-38C | ECSS - Superseded v1.0 | 14.7d | Requirement | ECSS-Q-ST-70-38_0210225 | 1 | Created | The Approval authority shall have access to the microsection.
ECSS-Q-ST-70-38C | ECSS - Superseded v1.0 | 14.7e | Requirement | ECSS-Q-ST-70-38_0210226 | 1 | Created | The microsections shall be stored for a period of at least 10 years. NOTE Stored samples can assist the analysis of in-service failures.
ECSS-Q-ST-70-38C | ECSS - Superseded v1.0 | 14.8a | Requirement | ECSS-Q-ST-70-38_0210227 | 1 | Created | At least one BGA or CGA shall be submitted to a dye penetrant test. NOTE A typical dye penetrant test is described in C.4.5.
ECSS-Q-ST-70-38C | ECSS - Superseded v1.0 | 14.8b | Requirement | ECSS-Q-ST-70-38_0210228 | 1 | Created | The dye penetrant test results and samples shall be stored for a period of at least 10 years. NOTE 1 Stored samples can assist the analysis of in-service failures. NOTE 2 Conformal coatings and underfills can lead to non-inspectability and difficulties for rework or repair.
ECSS-Q-ST-70-38C | ECSS - Superseded v1.0 | 14.9.2a | Requirement | ECSS-Q-ST-70-38_0210229 | 1 | Created | When a device is conformally coated, the supplier shall submit a special programme for approval.
ECSS-Q-ST-70-38C | ECSS - Superseded v1.0 | 14.9.2b | Requirement | ECSS-Q-ST-70-38_0210230 | 1 | Created | The special programme specified in 14.9.2a shall consist of vibration testing in accordance with clause 14.5 and at least 1 500 thermal cycles in accordance with clause 14.6.
ECSS-Q-ST-70-38C | ECSS - Superseded v1.0 | 14.9.2c | Requirement | ECSS-Q-ST-70-38_0210231 | 1 | Created | For devices other than MCGA, a data acquisition system applying 5 V with monitoring current limited to 1 mA shall continuously monitor the electrical continuity of all I/O and for at least 10 cycles every 100 thermal cycles and the results recorded.
ECSS-Q-ST-70-38C | ECSS - Superseded v1.0 | 14.9.2d | Requirement | ECSS-Q-ST-70-38_0210232 | 1 | Created | For MCGA, a data acquisition system applying 0,1 A with monitoring current limited to 1 mA shall continuously monitor the voltage and thus the electrical continuity of all I/O and for at least 10 cycles every 100 thermal cycles and the results recorded.
ECSS-Q-ST-70-38C | ECSS - Superseded v1.0 | 14.9.2e | Requirement | ECSS-Q-ST-70-38_0210233 | 1 | Created | The system shall be capable of detecting open circuit durations exceeding 200 ms.
ECSS-Q-ST-70-38C | ECSS - Superseded v1.0 | 14.10a | Requirement | ECSS-Q-ST-70-38_0210234 | 1 | Created | Any electrical failures during or after testing shall invalidate the SMD verification.
ECSS-Q-ST-70-38C | ECSS - Superseded v1.0 | 14.10b | Requirement | ECSS-Q-ST-70-38_0210235 | 1 | Created | In the case of visual failures, an analysis shall be performed to identify the cause: component or soldering process.
ECSS-Q-ST-70-38C | ECSS - Superseded v1.0 | 14.10c | Requirement | ECSS-Q-ST-70-38_0210236 | 1 | Created | In the case of cracked joints, microsections shall be made to evaluate their depth and origin.
ECSS-Q-ST-70-38C | ECSS - Superseded v1.0 | 14.10d | Requirement | ECSS-Q-ST-70-38_0210237 | 1 | Created | Surface and internal cracks that penetrate less than 25 % of the solder fillet critical zone (as defined in Figure 14-2), ball or column, shall be considered acceptable.
ECSS-Q-ST-70-38C | ECSS - Superseded v1.0 | 14.10e | Requirement | ECSS-Q-ST-70-38_0210238 | 1 | Created | Cracks present outside the critical zone shall be considered acceptable.
ECSS-Q-ST-70-38C | ECSS - Superseded v1.0 | 14.10f | Requirement | ECSS-Q-ST-70-38_0210239 | 1 | Created | Cracks in the intermetallic layer in solder joints to area array devices shall be considered as not acceptable.
ECSS-Q-ST-70-38C | ECSS - Superseded v1.0 | 14.10g | Requirement | ECSS-Q-ST-70-38_0210240 | 1 | Created | After removing the area array device during the dye penetrant test the dye penetrant shall not cover more than 25 % of the ruptured solder joint area. NOTE 1 See C.4.5 for an example of dye penetrant test. NOTE 2 For details see also Figure 16-41 to Figure 16-43 in clause 16.
ECSS-Q-ST-70-38C | ECSS - Superseded v1.0 | 14.11a | Requirement | ECSS-Q-ST-70-38_0210241 | 1 | Created | A letter confirming the completion of a successful verification programme shall be sent to the contact person of the supplier, with the summary table specified in Annex B attached to it. NOTE 1 The letter and the summary table provide evidence of the verification approval to a third party. NOTE 2 The approval of verification applies to all space projects from the date of the approval until withdrawn.
ECSS-Q-ST-70-38C | ECSS - Superseded v1.0 | 14.11b | Requirement | ECSS-Q-ST-70-38_0210242 | 1 | Created | Every two years the supplier shall submit an updating of the SMT approval status.
ECSS-Q-ST-70-38C | ECSS - Superseded v1.0 | 14.11c | Requirement | ECSS-Q-ST-70-38_0210243 | 1 | Created | When the materials used, or component types or processing parameters change, the supplier shall submit for approval to the Approval authority, a delta-verification programme.
ECSS-Q-ST-70-38C | ECSS - Superseded v1.0 | 14.11d | Requirement | ECSS-Q-ST-70-38_0210244 | 1 | Created | Reference to the summary table number shall be made on each space project declared processes list in order to assist in achieving project approval. NOTE See ECSS-Q-ST-70, Table D-3.
ECSS-Q-ST-70-38C | ECSS - Superseded v1.0 | 14.12a | Requirement | ECSS-Q-ST-70-38_0210245 | 1 | Created | The approval status of the supplier shall be withdrawn when any of the following status justify its withdrawal: 1. Repetitive supply problems and manufacturing defects. 2. Undeclared changes to the PID. 3. Continuous non-compliance with the PID.
ECSS-Q-ST-70-38C | ECSS - Superseded v1.0 | 15.1a | Requirement | ECSS-Q-ST-70-38_0210246 | 1 | Created | ECSS-Q-ST-20 shall apply.
ECSS-Q-ST-70-38C | ECSS - Superseded v1.0 | 15.2a | Requirement | ECSS-Q-ST-70-38_0210247 | 1 | Created | ECSS-Q-ST-70-08 shall apply for "Data".
ECSS-Q-ST-70-38C | ECSS - Superseded v1.0 | 15.3a | Requirement | ECSS-Q-ST-70-38_0210248 | 1 | Created | ECSS-Q-ST-10-09 shall apply.
ECSS-Q-ST-70-38C | ECSS - Superseded v1.0 | 15.4a | Requirement | ECSS-Q-ST-70-38_0210249 | 1 | Created | ECSS-Q-ST-70-08 shall apply for "Calibration".
ECSS-Q-ST-70-38C | ECSS - Superseded v1.0 | 15.5a | Requirement | ECSS-Q-ST-70-38_0210250 | 1 | Created | ECSS-Q-ST-70-08 shall apply for "Traceability".
ECSS-Q-ST-70-38C | ECSS - Superseded v1.0 | 15.6a | Requirement | ECSS-Q-ST-70-38_0210251 | 1 | Created | ECSS-Q-ST-70-08 shall apply for "Workmanship standards".
ECSS-Q-ST-70-38C | ECSS - Superseded v1.0 | 15.6b | Requirement | ECSS-Q-ST-70-38_0210252 | 1 | Created | Visual standards consisting of work samples or visual aids that illustrate the quality characteristics of all soldered connections involved shall be prepared and be available to each operator and inspector. NOTE The illustrations presented in clause 16 of this Standard can be included as part of the examples.
ECSS-Q-ST-70-38C | ECSS - Superseded v1.0 | 15.7a | Requirement | ECSS-Q-ST-70-38_0210253 | 1 | Created | During all stages of the process, the inspection points defined in the manufacturing flow chart shall be carried out.
ECSS-Q-ST-70-38C | ECSS - Superseded v1.0 | 15.7b | Requirement | ECSS-Q-ST-70-38_0210254 | 1 | Created | The inspection shall be performed in conformance with clause 13 of this Standard.
ECSS-Q-ST-70-38C | ECSS - Superseded v1.0 | 15.7c | Requirement | ECSS-Q-ST-70-38_0210255 | 1 | Created | The inspection shall also include the substrate, components and component position in accordance with clauses 11.5.1 to 11.5.8.
ECSS-Q-ST-70-38C | ECSS - Superseded v1.0 | 15.8a | Requirement | ECSS-Q-ST-70-38_0210256 | 1 | Created | ECSS-Q-ST-70-08 shall apply for "Operator and inspector training and certification".
ECSS-Q-ST-70-38C | ECSS - Superseded v1.0 | 15.8b | Requirement | ECSS-Q-ST-70-38_0210257 | 1 | Created | A training programme for operators performing machine soldering shall be developed, maintained and implemented by the supplier to provide excellence of workmanship and personal skill in SMTs. NOTE Records of training, testing and certification status of the soldering operators are maintained for at least 10 years.
ECSS-Q-ST-70-38C | ECSS - Superseded v1.0 | 15.8c | Requirement | ECSS-Q-ST-70-38_0210258 | 1 | Created | Operators performing hand soldering of SMDs, and inspectors of SMD and mixed-technology assemblies shall be trained and certified at a school authorised by the final customer.
ECSS-Q-ST-70-38C | ECSS - Superseded v1.0 | 15.9a | Requirement | ECSS-Q-ST-70-38_0210259 | 1 | Created | PID (including the summary tables and workmanship standards).
ECSS-Q-ST-70-38C | ECSS - Superseded v1.0 | 15.9b | Requirement | ECSS-Q-ST-70-38_0210260 | 1 | Created | Audit report established by the approval authority.
ECSS-Q-ST-70-38C | ECSS - Superseded v1.0 | 15.9c | Requirement | ECSS-Q-ST-70-38_0210261 | 1 | Created | Verification report, as output of the verification test programme.
ECSS-Q-ST-70-38C Rev.1 Corr.1 | ECSS - Superseded v1.0 | 5.1.2a | Requirement | ECSS-Q-ST-70-38_0210001 | 2 | Normative Change | The supplier shall prepare the PID in conformance with DRD from Annex F.
ECSS-Q-ST-70-38C Rev.1 Corr.1 | ECSS - Superseded v1.0 | 5.1.2b | Requirement | ECSS-Q-ST-70-38_0210281 | 1 | Created | The supplier shall provide a draft PID prior to any start of verification to the Approval Authority.
ECSS-Q-ST-70-38C Rev.1 Corr.1 | ECSS - Superseded v1.0 | 5.1.2c | Requirement | ECSS-Q-ST-70-38_0210282 | 1 | Created | The first issue of the PID shall fully comply to this standard.
ECSS-Q-ST-70-38C Rev.1 Corr.1 | ECSS - Superseded v1.0 | 5.1.2d | Permission | ECSS-Q-ST-70-38_0210495 | 1 | Created | For supplier, already approved on the basis of reliable tests results which supported the approval of any deviation finally recorded in the PID, then the PID may supersede the corresponding requirements from this standard.
ECSS-Q-ST-70-38C Rev.1 Corr.1 | ECSS - Superseded v1.0 | 5.1.3a | Requirement | ECSS-Q-ST-70-38_0210002 | 2 | Deleted | <<deleted>>
ECSS-Q-ST-70-38C Rev.1 Corr.1 | ECSS - Superseded v1.0 | 5.1.3b | Requirement | ECSS-Q-ST-70-38_0210003 | 2 | Deleted | <<deleted>>
ECSS-Q-ST-70-38C Rev.1 Corr.1 | ECSS - Superseded v1.0 | 5.1.4a | Requirement | ECSS-Q-ST-70-38_0210004 | 2 | Normative Change | The PID shall be submitted to the Approval Authority for approval. | NOTE The approval can be achieved by PID signature or minutes of meeting being signed by the Approval Authority.
ECSS-Q-ST-70-38C Rev.1 Corr.1 | ECSS - Superseded v1.0 | 5.1.4b | Requirement | ECSS-Q-ST-70-38_0210005 | 2 | Deleted | <<deleted>>
ECSS-Q-ST-70-38C Rev.1 Corr.1 | ECSS - Superseded v1.0 | 5.1.5a | Requirement | ECSS-Q-ST-70-38_0210283 | 1 | Created | The supplier shall appoint a contact person for SMT topics.
ECSS-Q-ST-70-38C Rev.1 Corr.1 | ECSS - Superseded v1.0 | 5.2a | Requirement | ECSS-Q-ST-70-38_0210006 | 2 | Deleted | <<deleted>>
ECSS-Q-ST-70-38C Rev.1 Corr.1 | ECSS - Superseded v1.0 | 5.2b | Requirement | ECSS-Q-ST-70-38_0210007 | 2 | Deleted | <<deleted>>
ECSS-Q-ST-70-38C Rev.1 Corr.1 | ECSS - Superseded v1.0 | 5.2c | Requirement | ECSS-Q-ST-70-38_0210008 | 2 | Deleted | <<deleted>>
ECSS-Q-ST-70-38C Rev.1 Corr.1 | ECSS - Superseded v1.0 | 5.2d | Requirement | ECSS-Q-ST-70-38_0210009 | 2 | Deleted | <<deleted>>
ECSS-Q-ST-70-38C Rev.1 Corr.1 | ECSS - Superseded v1.0 | 5.2e | Requirement | ECSS-Q-ST-70-38_0210010 | 2 | Deleted | <<deleted>>
ECSS-Q-ST-70-38C Rev.1 Corr.1 | ECSS - Superseded v1.0 | 5.3a | Requirement | ECSS-Q-ST-70-38_0210012 | 2 | Normative Change | The PID shall be managed in accordance with ECSS-M-ST-40.
ECSS-Q-ST-70-38C Rev.1 Corr.1 | ECSS - Superseded v1.0 | 5.3b | Requirement | ECSS-Q-ST-70-38_0210013 | 1 | Unchanged | A PID shall represent the current verified manufacturing processes and production controls.
ECSS-Q-ST-70-38C Rev.1 Corr.1 | ECSS - Superseded v1.0 | 5.3c | Requirement | ECSS-Q-ST-70-38_0210014 | 2 | Normative Change | Any proposed change to the PID shall be agreed by the Approval Authority.
ECSS-Q-ST-70-38C Rev.1 Corr.1 | ECSS - Superseded v1.0 | 5.3d | Requirement | ECSS-Q-ST-70-38_0210015 | 2 | Deleted | <<deleted>>
ECSS-Q-ST-70-38C Rev.1 Corr.1 | ECSS - Superseded v1.0 | 5.3e | Requirement | ECSS-Q-ST-70-38_0210016 | 2 | Normative Change | The supplier shall initiate a review of the PID, the SMT summary table and the relevant applicable documents at least every two years for agreement by the Approval Authority.
ECSS-Q-ST-70-38C Rev.1 Corr.1 | ECSS - Superseded v1.0 | 6.1a | Requirement | ECSS-Q-ST-70-38_0210017 | 2 | Normative Change | The supplier shall maintain records of tool calibration and verification.
ECSS-Q-ST-70-38C Rev.1 Corr.1 | ECSS - Superseded v1.0 | 6.1b | Requirement | ECSS-Q-ST-70-38_0210284 | 1 | Created | Requirements from clause 5.1 from ECSS-Q-ST-70-08 shall apply for “Calibration”.
ECSS-Q-ST-70-38C Rev.1 Corr.1 | ECSS - Superseded v1.0 | 6.2a | Requirement | ECSS-Q-ST-70-38_0210018 | 2 | Normative Change | Requirements from clause 5.2 from ECSS-Q-ST-70-08 shall apply for “Facility cleanliness”.
ECSS-Q-ST-70-38C Rev.1 Corr.1 | ECSS - Superseded v1.0 | 6.3a | Requirement | ECSS-Q-ST-70-38_0210019 | 2 | Normative Change | Requirements from clause 5.3 from ECSS-Q-ST-70-08 shall apply for “Environmental conditions”.
ECSS-Q-ST-70-38C Rev.1 Corr.1 | ECSS - Superseded v1.0 | 6.4a | Requirement | ECSS-Q-ST-70-38_0210020 | 2 | Normative Change | Requirements from clause 5.5 from ECSS-Q-ST-70-08 shall apply for “Precautions against static charges”.
ECSS-Q-ST-70-38C Rev.1 Corr.1 | ECSS - Superseded v1.0 | 6.5a | Requirement | ECSS-Q-ST-70-38_0210021 | 2 | Normative Change | Requirements from clause 5.4 from ECSS-Q-ST-70-08 shall apply for “Lighting requirements”.
ECSS-Q-ST-70-38C Rev.1 Corr.1 | ECSS - Superseded v1.0 | 6.6.1a | Requirement | ECSS-Q-ST-70-38_0210022 | 2 | Normative Change | Requirements from clause 5.6.2 from ECSS-Q-ST-70-08 shall apply for "Brushes".
ECSS-Q-ST-70-38C Rev.1 Corr.1 | ECSS - Superseded v1.0 | 6.6.2a | Requirement | ECSS-Q-ST-70-38_0210023 | 2 | Normative Change | Requirements from clause 5.6.3 from ECSS-Q-ST-70-08, shall apply for "Cutters and Pliers".
ECSS-Q-ST-70-38C Rev.1 Corr.1 | ECSS - Superseded v1.0 | 6.6.3a | Requirement | ECSS-Q-ST-70-38_0210024 | 2 | Normative Change | Requirements from clause 5.6.4 from ECSS-Q-ST-70-08 shall apply for "Bending tools".
ECSS-Q-ST-70-38C Rev.1 Corr.1 | ECSS - Superseded v1.0 | 6.6.4a | Requirement | ECSS-Q-ST-70-38_0210025 | 2 | Normative Change | Requirements from clause 5.6.5 from ECSS-Q-ST-70-08 shall apply "Clinching tools".
ECSS-Q-ST-70-38C Rev.1 Corr.1 | ECSS - Superseded v1.0 | 6.6.5a | Requirement | ECSS-Q-ST-70-38_0210026 | 2 | Normative Change | Requirements from clause 5.6.6 from ECSS-Q-ST-70-08 shall apply for "Insulation strippers".
ECSS-Q-ST-70-38C Rev.1 Corr.1 | ECSS - Superseded v1.0 | 6.6.6a | Requirement | ECSS-Q-ST-70-38_0210027 | 2 | Normative Change | Requirements from clause 5.6.8 from ECSS-Q-ST-70-08 shall apply for "Soldering tools".
ECSS-Q-ST-70-38C Rev.1 Corr.1 | ECSS - Superseded v1.0 | 6.6.7a | Requirement | ECSS-Q-ST-70-38_0210028 | 2 | Normative Change | Requirements from clause 5.6.7 from ECSS-Q-ST-70-08 shall apply for “Soldering irons and resistance soldering equipment”.
ECSS-Q-ST-70-38C Rev.1 Corr.1 | ECSS - Superseded v1.0 | 6.6.7b | Requirement | ECSS-Q-ST-70-38_0210029 | 1 | Informative Change | For surface mounted devices, the soldering tip shall not exceed 340 °C. | NOTE Based on the device manufacturer’s recommendations, solder iron can be substituted by applying, for instance, hot air in order to avoid thermal shock.
ECSS-Q-ST-70-38C Rev.1 Corr.1 | ECSS - Superseded v1.0 | 6.6.8a | Requirement | ECSS-Q-ST-70-38_0210030 | 2 | Deleted | <<deleted>>
ECSS-Q-ST-70-38C Rev.1 Corr.1 | ECSS - Superseded v1.0 | 6.6.9a | Requirement | ECSS-Q-ST-70-38_0210031 | 2 | Normative Change | Requirements from clause 7.2.3.2.2 from ECSS-Q-ST-70-08 shall apply for "Solder baths" for degolding and pretinning.
ECSS-Q-ST-70-38C Rev.1 Corr.1 | ECSS - Superseded v1.0 | 6.7.1a | Requirement | ECSS-Q-ST-70-38_0210032 | 2 | Normative Change | Machines and equipment used to solder surface mount devices shall either be a type incorporating dynamic single or dual solder wave, or be of the solder reflow type.
ECSS-Q-ST-70-38C Rev.1 Corr.1 | ECSS - Superseded v1.0 | 6.7.1b | Requirement | ECSS-Q-ST-70-38_0210033 | 1 | Unchanged | The soldering machine shall be grounded in order to avoid electrostatic discharge.
ECSS-Q-ST-70-38C Rev.1 Corr.1 | ECSS - Superseded v1.0 | 6.7.1c | Requirement | ECSS-Q-ST-70-38_0210034 | 2 | Normative Change | The supplier shall ensure that the soldering conditions do not exceed the values given by the individual device data sheets | NOTE Examples of soldering conditions include. maximum temperature to avoid internal melting, removal of marking ink, degradation of encapsulating plastic.
ECSS-Q-ST-70-38C Rev.1 Corr.1 | ECSS - Superseded v1.0 | 6.7.1d | Requirement | ECSS-Q-ST-70-38_0210035 | 1 | Unchanged | Temperature and time profiles for assembly shall be identified by the supplier and approved by the Approval Authority.
ECSS-Q-ST-70-38C Rev.1 Corr.1 | ECSS - Superseded v1.0 | 6.7.1e | Requirement | ECSS-Q-ST-70-38_0210285 | 1 | Created | The supplier shall identify changes and implement a verification programme in compliance with the requirements from clause 14.13.
ECSS-Q-ST-70-38C Rev.1 Corr.1 | ECSS - Superseded v1.0 | 6.7.1f | Requirement | ECSS-Q-ST-70-38_0210286 | 1 | Created | The supplier shall demonstrate the reproducibility of their reflow processes.
ECSS-Q-ST-70-38C Rev.1 Corr.1 | ECSS - Superseded v1.0 | 6.7.2a | Requirement | ECSS-Q-ST-70-38_0210036 | 2 | Normative Change | Dynamic soldering machines shall be of automatic type and of a design offering the following: 1. Controllable preheating to drive off volatile solvents and to avoid thermal shock damage to the PCB and device packages. 2. The capacity to maintain the solder temperature at the printed circuit board assembly to within 5 °C of the established bath temperature throughout the duration of any continuous soldering run when measured 3,0 mm below the surface of the wave. 3. A wave system that limits shadowing and allows solder fillet formation. 4. Carriers made from a material that cannot contaminate, degrade or damage the printed circuit board or substrate nor transmit vibrations or shock stress from the conveyors to a degree permitting physical, functional or electrostatic damage to devices, board or substrate during transport through preheating, soldering and cooling stages. 5. An extraction system, either integral or separate, conforming to the requirements of clauses 6.2a and 6.3a.
ECSS-Q-ST-70-38C Rev.1 Corr.1 | ECSS - Superseded v1.0 | 6.7.3a | Requirement | ECSS-Q-ST-70-38_0210037 | 2 | Normative Change | Condensation reflow machines shall conform to the following requirements: 1. Not transmit a movement or vibration into the assemblies being soldered that result in misalignment of devices or disturbed solder joints. 2. Be capable of preheating an assembly with solder paste to the temperature recommended by the solder paste manufacturer prior to soldering. 3. Use a reflow fluid whose boiling point is a minimum of 12 °C above the melting point of the solder being used. 4. Maintain the preselected temperature to within ±5 °C in the reflow zone during soldering. 5. Include an extraction system that conforms to requirements 6.2a and 6.3a.
ECSS-Q-ST-70-38C Rev.1 Corr.1 | ECSS - Superseded v1.0 | 6.7.4a | Requirement | ECSS-Q-ST-70-38_0210038 | 2 | Normative Change | Hot gas reflow machines shall conform to the following requirements: 1. Does not transmit movement or vibration to the assemblies being soldered which result in misalignment of devices or disturbed solder joints. 2. Preheats an assembly with solder paste to the temperature recommended by the solder paste manufacturer prior to soldering. 3. <<deleted>> 4. Prevents the reflow of adjacent devices. 5. Maintains the preselected reflow temperature within ±5 °C as measured at the substrate surface.
ECSS-Q-ST-70-38C Rev.1 Corr.1 | ECSS - Superseded v1.0 | 6.7.5a | Requirement | ECSS-Q-ST-70-38_0210039 | 2 | Deleted | <<deleted>>
ECSS-Q-ST-70-38C Rev.1 Corr.1 | ECSS - Superseded v1.0 | 6.7.6a | Requirement | ECSS-Q-ST-70-38_0210040 | 2 | Normative Change | Convection and radiation reflow machines shall be of design such that the system meets the following requirements: 1. Provides a controlled temperature profile and does not transmit movement or vibration into the assembly being soldered. 2. Preheats an assembly with solder paste to the temperature recommended by the solder paste manufacturer prior to soldering. 3. Heats the area of the assembly to be soldered using focused or unfocussed energy, to a preselected temperature that is a minimum of 12 °C above the melting point of the solder being used as measured at laminate or substrate surface. 4. Maintains the preselected temperature to within ±5 °C in the reflow zone during soldering.
ECSS-Q-ST-70-38C Rev.1 Corr.1 | ECSS - Superseded v1.0 | 6.7.7a | Permission | ECSS-Q-ST-70-38_0210496 | 1 | Created | Other solder reflow systems may be approved for use by the Approval Authority, if compliance with clauses 6.7.1 to 6.7.6 is demonstrated.
ECSS-Q-ST-70-38C Rev.1 Corr.1 | ECSS - Superseded v1.0 |  | Requirement | ECSS-Q-ST-70-38_0210041 | 2 | Deleted | <<deleted>>
ECSS-Q-ST-70-38C Rev.1 Corr.1 | ECSS - Superseded v1.0 | 6.8.1a | Requirement | ECSS-Q-ST-70-38_0210042 | 1 | Unchanged | Equipment shall not generate, induce or transmit electrostatic charges to devices being placed.
ECSS-Q-ST-70-38C Rev.1 Corr.1 | ECSS - Superseded v1.0 | 6.8.1b | Requirement | ECSS-Q-ST-70-38_0210287 | 1 | Created | The supplier shall demonstrate the reproducibility of their SMT processes.
ECSS-Q-ST-70-38C Rev.1 Corr.1 | ECSS - Superseded v1.0 | 6.8.2a | Requirement | ECSS-Q-ST-70-38_0210043 | 2 | Normative Change | Equipment used to deposit solder pastes shall be of a screening, stencilling, dispensing, roller coating, dotting or jet printing type.
ECSS-Q-ST-70-38C Rev.1 Corr.1 | ECSS - Superseded v1.0 | 6.8.2b | Requirement | ECSS-Q-ST-70-38_0210044 | 1 | Unchanged | Equipment shall apply pastes of a viscosity and quantity such that the positioned device is retained on the board before and during soldering operations, ensuring self-centring and solder fillet formation.
ECSS-Q-ST-70-38C Rev.1 Corr.1 | ECSS - Superseded v1.0 | 6.8.2c | Requirement | ECSS-Q-ST-70-38_0210045 | 1 | Unchanged | Equipment used to apply solder preforms shall ensure alignment of the preform with the land or device lead and termination.
ECSS-Q-ST-70-38C Rev.1 Corr.1 | ECSS - Superseded v1.0 | 6.8.3a | Requirement | ECSS-Q-ST-70-38_0210046 | 1 | Unchanged | Automatic or computer controlled equipment used for device placement shall be of the coordinate-driven pick-and-place type or of the robotic type.
ECSS-Q-ST-70-38C Rev.1 Corr.1 | ECSS - Superseded v1.0 | 6.8.3b | Requirement | ECSS-Q-ST-70-38_0210047 | 1 | Unchanged | The placement equipment used shall be of a type that: 1. prevents device or board damages 2. indexes devices with respect to the circuit 3. aligns the device leads or castellations with the board terminal areas.
ECSS-Q-ST-70-38C Rev.1 Corr.1 | ECSS - Superseded v1.0 | 6.8.4a | Requirement | ECSS-Q-ST-70-38_0210048 | 2 | Deleted | <<deleted>>
ECSS-Q-ST-70-38C Rev.1 Corr.1 | ECSS - Superseded v1.0 | 6.8.5a | Requirement | ECSS-Q-ST-70-38_0210049 | 2 | Normative Change | Requirements from clause 11.3.1 from ECSS-Q-ST-70-08 shall apply for “Cleanliness testing”.
ECSS-Q-ST-70-38C Rev.1 Corr.1 | ECSS - Superseded v1.0 | 6.8.6a | Requirement | ECSS-Q-ST-70-38_0210050 | 1 | Unchanged | Clause 13.1 shall apply.
ECSS-Q-ST-70-38C Rev.1 Corr.1 | ECSS - Superseded v1.0 | 6.8.7a | Requirement | ECSS-Q-ST-70-38_0210051 | 2 | Normative Change | The maximum dose during X-Rays inspection shall be less than 5 % of the eligible dose of the most sensitive component according to its specification.
ECSS-Q-ST-70-38C Rev.1 Corr.1 | ECSS - Superseded v1.0 | 6.8.7b | Requirement | ECSS-Q-ST-70-38_0210052 | 2 | Normative Change | X-ray equipment shall be calibrated in order to evaluate the total dose received by the devices during the inspection. | NOTE In order to minimize the dose given to the device, it is good practice to: · Record the total dose received. · Use off-line image analysis as much as possible. · Use filters, optimizing the direction of the X-ray beam and masking sensitive areas.
ECSS-Q-ST-70-38C Rev.1 Corr.1 | ECSS - Superseded v1.0 | 6.8.7c | Requirement | ECSS-Q-ST-70-38_0210053 | 2 | Normative Change | The resolution of the X-ray equipment shall be able to detect solder balls having a diameter of 0,03 mm.
ECSS-Q-ST-70-38C Rev.1 Corr.1 | ECSS - Superseded v1.0 | 6.8.7d | Requirement | ECSS-Q-ST-70-38_0210054 | 1 | Informative Change | The sensitivity shall be demonstrated by means of actual 0,03 mm diameter solder balls, stuck to adhesive tape, attached to the multilayer board assembly being inspected. | NOTE <<deleted>>
ECSS-Q-ST-70-38C Rev.1 Corr.1 | ECSS - Superseded v1.0 | 6.8.8a | Requirement | ECSS-Q-ST-70-38_0210055 | 2 | Normative Change | The metallographic equipment shall enable cross-sectioning and polishing of the moulded solder interconnections.
ECSS-Q-ST-70-38C Rev.1 Corr.1 | ECSS - Superseded v1.0 | 7.1a | Requirement | ECSS-Q-ST-70-38_0210056 | 2 | Normative Change | Material selection shall be performed in accordance with ECSS-Q-ST-70-71 and ECSS-Q-ST-70.
ECSS-Q-ST-70-38C Rev.1 Corr.1 | ECSS - Superseded v1.0 | 7.2.1a | Requirement | ECSS-Q-ST-70-38_0210057 | 1 | Unchanged | Solder paste, ribbon, wire and preforms shall be used provided that the alloy and flux meet the requirements in clause 7.2.2.
ECSS-Q-ST-70-38C Rev.1 Corr.1 | ECSS - Superseded v1.0 | 7.2.1b | Requirement | ECSS-Q-ST-70-38_0210058 | 2 | Normative Change | Alloy for use in solder baths shall be supplied as ingots (without flux) and be compliant with requirements from clause 7.2.2.
ECSS-Q-ST-70-38C Rev.1 Corr.1 | ECSS - Superseded v1.0 | 7.2.2a | Requirement | ECSS-Q-ST-70-38_0210059 | 2 | Normative Change | The solder alloy shall have a composition specified in Table 7-1. | NOTE 1 Use EN 61190-1-3 for solder and EN 61190-1-1 for flux, EN 61190-1-2 for solder paste. NOTE 2 The solder alloy used depends upon the application. See Annex E.2 for Guide for choice of solder type.
ECSS-Q-ST-70-38C Rev.1 Corr.1 | ECSS - Superseded v1.0 | 7.2.3a | Requirement | ECSS-Q-ST-70-38_0210060 | 2 | Deleted | <<deleted>>
ECSS-Q-ST-70-38C Rev.1 Corr.1 | ECSS - Superseded v1.0 | 7.2.3b | Requirement | ECSS-Q-ST-70-38_0210061 | 1 | Unchanged | The metal purity shall be as specified in Table 7-1.
ECSS-Q-ST-70-38C Rev.1 Corr.1 | ECSS - Superseded v1.0 | 7.2.4a | Requirement | ECSS-Q-ST-70-38_0210062 | 1 | Unchanged | When purchased premixed or mixed in house, the purity of solder paste shall be maintained.
ECSS-Q-ST-70-38C Rev.1 Corr.1 | ECSS - Superseded v1.0 | 7.2.4b | Requirement | ECSS-Q-ST-70-38_0210063 | 1 | Unchanged | Manufacturers’ instructions shall be applied for the handling and storage of containers of solder paste purchased premixed.
ECSS-Q-ST-70-38C Rev.1 Corr.1 | ECSS - Superseded v1.0 | 7.2.4c | Requirement | ECSS-Q-ST-70-38_0210064 | 1 | Unchanged | Refrigerated solder paste shall reach room temperature before opening the container.
ECSS-Q-ST-70-38C Rev.1 Corr.1 | ECSS - Superseded v1.0 | 7.2.4d | Requirement | ECSS-Q-ST-70-38_0210065 | 1 | Unchanged | Neither paste purchased premixed nor paste mixed in-house shall be used if the use-by date or shelf life recommended by the manufacturer of the paste or paste constituents has expired.
ECSS-Q-ST-70-38C Rev.1 Corr.1 | ECSS - Superseded v1.0 | 7.2.4e | Requirement | ECSS-Q-ST-70-38_0210066 | 2 | Normative Change | When the solder paste’s shelf life has expired it shall not be used unless: 1. relifing is performed 2. tests that include visual inspection and viscosity measurements (according to the manufacturer’s recommendations) are passed successfully.
ECSS-Q-ST-70-38C Rev.1 Corr.1 | ECSS - Superseded v1.0 | 7.2.4f | Requirement | ECSS-Q-ST-70-38_0210067 | 1 | Unchanged | When relifing is performed, and the material passes the specified tests, the new shelf life shall be half the initial shelf life.
ECSS-Q-ST-70-38C Rev.1 Corr.1 | ECSS - Superseded v1.0 | 7.2.4g | Requirement | ECSS-Q-ST-70-38_0210068 | 1 | Unchanged | Tools used for removing solder paste from the container shall not contaminate the paste dispensed or that remaining within.
ECSS-Q-ST-70-38C Rev.1 Corr.1 | ECSS - Superseded v1.0 | 7.3.1a | Requirement | ECSS-Q-ST-70-38_0210069 | 2 | Normative Change | Requirements from clause 6.3.1 from ECSS-Q-ST-70-08 shall apply for "Rosin based flux".
ECSS-Q-ST-70-38C Rev.1 Corr.1 | ECSS - Superseded v1.0 | 7.3.2a | Requirement | ECSS-Q-ST-70-38_0210070 | 2 | Normative Change | Requirements from clause 6.3.2 from ECSS-Q-ST-70-08 shall apply for "INH1 Corrosive acid flux".
ECSS-Q-ST-70-38C Rev.1 Corr.1 | ECSS - Superseded v1.0 | 7.3.3a | Requirement | ECSS-Q-ST-70-38_0210071 | 1 | Unchanged | A controlled method shall be established and implemented for wave-soldering machines such that the flux is not contaminated with remaining residues from previous non-space works.
ECSS-Q-ST-70-38C Rev.1 Corr.1 | ECSS - Superseded v1.0 | 7.4a | Requirement | ECSS-Q-ST-70-38_0210072 | 2 | Normative Change | Requirements from clause 6.4 from ECSS-Q-ST-70-08 shall apply for "Solvents".
ECSS-Q-ST-70-38C Rev.1 Corr.1 | ECSS - Superseded v1.0 | 7.5a | Requirement | ECSS-Q-ST-70-38_0210073 | 2 | Normative Change | Requirements from clause 6.5 from ECSS-Q-ST-70-08 shall apply for "Flexible insulation materials".
ECSS-Q-ST-70-38C Rev.1 Corr.1 | ECSS - Superseded v1.0 | 7.6a | Requirement | ECSS-Q-ST-70-38_0210074 | 2 | Normative Change | Requirements from clause 6.6 from ECSS-Q-ST-70-08 shall apply for "Terminals".
ECSS-Q-ST-70-38C Rev.1 Corr.1 | ECSS - Superseded v1.0 | 7.7a | Requirement | ECSS-Q-ST-70-38_0210075 | 2 | Normative Change | Requirements from clause 6.7 from ECSS-Q-ST-70-08 shall apply for "Wires".
ECSS-Q-ST-70-38C Rev.1 Corr.1 | ECSS - Superseded v1.0 | 7.8a | Requirement | ECSS-Q-ST-70-38_0210288 | 1 | Created | Printed Circuit Boards shall be designed in conformance with the requirements of clause 14 of ECSS-Q-ST-70-12.
ECSS-Q-ST-70-38C Rev.1 Corr.1 | ECSS - Superseded v1.0 | 7.8b | Requirement | ECSS-Q-ST-70-38_0210289 | 1 | Created | Printed Circuit Boards shall be made of materials and manufactured in conformance with the requirements of clause 9 of ECSS-Q-ST-70-10.
ECSS-Q-ST-70-38C Rev.1 Corr.1 | ECSS - Superseded v1.0 | 7.8c | Requirement | ECSS-Q-ST-70-38_0210290 | 1 | Created | Printed Circuit Boards shall be procured in conformance with the requirements of clauses 5 and 6 of ECSS-Q-ST-70-11.
ECSS-Q-ST-70-38C Rev.1 Corr.1 | ECSS - Superseded v1.0 | 7.8.1a | Requirement | ECSS-Q-ST-70-38_0210076 | 2 | Deleted | <<deleted>>
ECSS-Q-ST-70-38C Rev.1 Corr.1 | ECSS - Superseded v1.0 | 7.8.1b | Requirement | ECSS-Q-ST-70-38_0210077 | 2 | Deleted | <<deleted>>
ECSS-Q-ST-70-38C Rev.1 Corr.1 | ECSS - Superseded v1.0 | 7.8.1c | Requirement | ECSS-Q-ST-70-38_0210078 | 2 | Deleted | <<deleted>>
ECSS-Q-ST-70-38C Rev.1 Corr.1 | ECSS - Superseded v1.0 | 7.8.2a | Requirement | ECSS-Q-ST-70-38_0210079 | 2 | Deleted | <<deleted>>
ECSS-Q-ST-70-38C Rev.1 Corr.1 | ECSS - Superseded v1.0 | 7.8.3a | Requirement | ECSS-Q-ST-70-38_0210080 | 2 | Deleted | <<deleted>>
ECSS-Q-ST-70-38C Rev.1 Corr.1 | ECSS - Superseded v1.0 | 7.8.4a | Requirement | ECSS-Q-ST-70-38_0210081 | 2 | Deleted | <<deleted>>
ECSS-Q-ST-70-38C Rev.1 Corr.1 | ECSS - Superseded v1.0 | 7.8.5a | Requirement | ECSS-Q-ST-70-38_0210082 | 2 | Deleted | <<deleted>>
ECSS-Q-ST-70-38C Rev.1 Corr.1 | ECSS - Superseded v1.0 | 7.8.6a | Requirement | ECSS-Q-ST-70-38_0210083 | 2 | Deleted | <<deleted>>
ECSS-Q-ST-70-38C Rev.1 Corr.1 | ECSS - Superseded v1.0 | 7.9.1a | Requirement | ECSS-Q-ST-70-38_0210084 | 2 | Normative Change | Devices and their finishes shall be selected from those approved in conformance with requirements from clauses 4, 5 and 6 of ECSS-Q-ST-60, for “manufacturer and component evaluation” and “Procurement control”.
ECSS-Q-ST-70-38C Rev.1 Corr.1 | ECSS - Superseded v1.0 | 7.9.1b | Requirement | ECSS-Q-ST-70-38_0210085 | 2 | Deleted | <<deleted>>
ECSS-Q-ST-70-38C Rev.1 Corr.1 | ECSS - Superseded v1.0 | 7.9.1c | Permission | ECSS-Q-ST-70-38_0210497 | 1 | Created | Solder may be applied to the terminations by hot dipping or by electroplating from a solution. | NOTE Devices with terminations finished by electroplating can impact the device wetting.
ECSS-Q-ST-70-38C Rev.1 Corr.1 | ECSS - Superseded v1.0 | 7.9.1d | Requirement | ECSS-Q-ST-70-38_0210087 | 2 | Deleted | <<deleted>>
ECSS-Q-ST-70-38C Rev.1 Corr.1 | ECSS - Superseded v1.0 | 7.9.1e | Requirement | ECSS-Q-ST-70-38_0210088 | 2 | Normative Change | The incoming inspection of each device batch shall include the verification by test of the termination composition, to avoid assembly of pure tin finish, in accordance with requirement 4.3.7b from ECSS-Q-ST-60.
ECSS-Q-ST-70-38C Rev.1 Corr.1 | ECSS - Superseded v1.0 | 7.9.1f | Requirement | ECSS-Q-ST-70-38_0210089 | 1 | Unchanged | Pure tin finish with more than 97 % purity shall not be used. | NOTE This is due to the possibility of whisker growth and transformation to grey tin powder at low temperatures.
ECSS-Q-ST-70-38C Rev.1 Corr.1 | ECSS - Superseded v1.0 | 7.9.1g | Requirement | ECSS-Q-ST-70-38_0210090 | 2 | Deleted | <<deleted>>
ECSS-Q-ST-70-38C Rev.1 Corr.1 | ECSS - Superseded v1.0 | 7.9.1h | Requirement | ECSS-Q-ST-70-38_0210091 | 2 | Deleted | <<deleted>>
ECSS-Q-ST-70-38C Rev.1 Corr.1 | ECSS - Superseded v1.0 | 7.9.1i | Requirement | ECSS-Q-ST-70-38_0210092 | 1 | Unchanged | Devices shall be capable of withstanding cleaning processes currently used in space projects.
ECSS-Q-ST-70-38C Rev.1 Corr.1 | ECSS - Superseded v1.0 | 7.9.1j | Requirement | ECSS-Q-ST-70-38_0210291 | 1 | Created | Parts with silver palladium finish shall not be used.
ECSS-Q-ST-70-38C Rev.1 Corr.1 | ECSS - Superseded v1.0 | 7.9.1k | Requirement | ECSS-Q-ST-70-38_0210292 | 1 | Created | Reprocessing shall not damage the device. | NOTE Reprocessing of ceramic chip capacitors is advised to be avoided due to potential crack formation.
ECSS-Q-ST-70-38C Rev.1 Corr.1 | ECSS - Superseded v1.0 | 7.9.1l | Requirement | ECSS-Q-ST-70-38_0210293 | 1 | Created | If devices initially designed for insertion-mount application are used for surface mounting, they shall be of a type that can be surface-mount adapted.
ECSS-Q-ST-70-38C Rev.1 Corr.1 | ECSS - Superseded v1.0 | 7.9.1m | Requirement | ECSS-Q-ST-70-38_0210294 | 1 | Created | The adaptation specified in the requirement 7.9.1l shall not functionally or physically degrade the device or the substrate to which the adapted device is to be attached.
ECSS-Q-ST-70-38C Rev.1 Corr.1 | ECSS - Superseded v1.0 | 7.9.1n | Requirement | ECSS-Q-ST-70-38_0210295 | 1 | Created | Connectors shall be of a configuration incorporating either male or female quick-disconnect contacts and stress relief provision for the soldered connection of each individual contact when such connections are completed.
ECSS-Q-ST-70-38C Rev.1 Corr.1 | ECSS - Superseded v1.0 | 7.9.1o | Requirement | ECSS-Q-ST-70-38_0210296 | 1 | Created | Type II chip ceramic capacitors shall not be reworked.
ECSS-Q-ST-70-38C Rev.1 Corr.1 | ECSS - Superseded v1.0 | 7.9.2a | Requirement | ECSS-Q-ST-70-38_0210093 | 2 | Deleted | <<deleted>>
ECSS-Q-ST-70-38C Rev.1 Corr.1 | ECSS - Superseded v1.0 | 7.9.2b | Requirement | ECSS-Q-ST-70-38_0210094 | 2 | Deleted | <<deleted>>
ECSS-Q-ST-70-38C Rev.1 Corr.1 | ECSS - Superseded v1.0 | 7.9.2c | Requirement | ECSS-Q-ST-70-38_0210095 | 2 | Deleted | <<deleted>>
ECSS-Q-ST-70-38C Rev.1 Corr.1 | ECSS - Superseded v1.0 | 7.9.3a | Requirement | ECSS-Q-ST-70-38_0210096 | 2 | Normative Change | Moisture sensitive devices shall be stored and handled in conformance with the device manufacturer’s recommendations. . | NOTE Many types of plastic encapsulated devices, particularly some plastic BGAs, are moisture sensitive.
ECSS-Q-ST-70-38C Rev.1 Corr.1 | ECSS - Superseded v1.0 | 7.9.3b | Requirement | ECSS-Q-ST-70-38_0210097 | 2 | Normative Change | When moisture sensitive devices are used, bakeout shall be performed in accordance with clause 8.5b.
ECSS-Q-ST-70-38C Rev.1 Corr.1 | ECSS - Superseded v1.0 | 7.9.4a | Requirement | ECSS-Q-ST-70-38_0210098 | 2 | Deleted | <<deleted, modified and moved to 7.9.1l>>
ECSS-Q-ST-70-38C Rev.1 Corr.1 | ECSS - Superseded v1.0 | 7.9.4b | Requirement | ECSS-Q-ST-70-38_0210099 | 2 | Deleted | <<deleted, modified and moved to 7.9.1m>>
ECSS-Q-ST-70-38C Rev.1 Corr.1 | ECSS - Superseded v1.0 | 7.9.4c | Requirement | ECSS-Q-ST-70-38_0210100 | 2 | Deleted | <<deleted>>
ECSS-Q-ST-70-38C Rev.1 Corr.1 | ECSS - Superseded v1.0 | 7.9.4d | Requirement | ECSS-Q-ST-70-38_0210101 | 2 | Deleted | <<deleted>>
ECSS-Q-ST-70-38C Rev.1 Corr.1 | ECSS - Superseded v1.0 | 7.9.4e | Requirement | ECSS-Q-ST-70-38_0210102 | 2 | Deleted | <<deleted and moved to 7.9.1n>>
ECSS-Q-ST-70-38C Rev.1 Corr.1 | ECSS - Superseded v1.0 | 7.10a | Requirement | ECSS-Q-ST-70-38_0210103 | 2 | Normative Change | Adhesives shall be dispensable, non-stringing, and have a reproducible dot profile after application.
ECSS-Q-ST-70-38C Rev.1 Corr.1 | ECSS - Superseded v1.0 | 7.10b | Requirement | ECSS-Q-ST-70-38_0210104 | 2 | Normative Change | Adhesives, encapsulants and conformal coating shall be non-corrosive to devices and substrates.
ECSS-Q-ST-70-38C Rev.1 Corr.1 | ECSS - Superseded v1.0 | 7.10c | Requirement | ECSS-Q-ST-70-38_0210105 | 1 | Unchanged | The uncured strength shall be capable of holding devices during handling prior to curing.
ECSS-Q-ST-70-38C Rev.1 Corr.1 | ECSS - Superseded v1.0 | 7.10d | Requirement | ECSS-Q-ST-70-38_0210106 | 1 | Unchanged | Adhesives, encapsulants and conformal coatings shall conform to the outgassing requirements of ECSS-Q-ST-70-02.
ECSS-Q-ST-70-38C Rev.1 Corr.1 | ECSS - Superseded v1.0 | 7.10e | Requirement | ECSS-Q-ST-70-38_0210107 | 1 | Informative Change | Adhesives, encapsulants and conformal coatings shall have no adverse effects upon materials used on the substrate, or devices attached thereon. | NOTE The effects of some conformal coatings on the reliability of mounted SMDs are described in ESA SP-1173.
ECSS-Q-ST-70-38C Rev.1 Corr.1 | ECSS - Superseded v1.0 | 7.10f | Requirement | ECSS-Q-ST-70-38_0210108 | 2 | Normative Change | Adhesives, encapsulants and conformal coatings shall be selected based on their thermal conductivity and dielectric properties. | NOTE Some thermally conductive adhesives used to dissipate Joule heating are listed in ESA STM-265 “Evaluation of Thermally Conductive Adhesives as Stacking Compounds during the Assembly of Spacecraft Electronics”.
ECSS-Q-ST-70-38C Rev.1 Corr.1 | ECSS - Superseded v1.0 | 7.10g | Requirement | ECSS-Q-ST-70-38_0210109 | 2 | Normative Change | The capability of the adhesives to meet their requirements shall be demonstrated by means of a verification programme in conformance with clause 14. | NOTE <<deleted>>
ECSS-Q-ST-70-38C Rev.1 Corr.1 | ECSS - Superseded v1.0 | 7.10h | Requirement | ECSS-Q-ST-70-38_0210110 | 1 | Unchanged | Stress relief of device leads shall not be negated by the encapsulants or conformal coatings. | NOTE 1 This is particularly important at low service temperatures. NOTE 2 The coefficient of expansion, glass transition temperature and modulus of adhesives used under devices for thermal reasons, for achieving stand-off heights or mechanical support during vibration, can be considered to ensure that the additional stress put on the solder joints does not degrade the solder joint reliability.
ECSS-Q-ST-70-38C Rev.1 Corr.1 | ECSS - Superseded v1.0 | 7.10i | Requirement | ECSS-Q-ST-70-38_0210297 | 1 | Created | Adhesive shall not be in contact with terminal of component.
ECSS-Q-ST-70-38C Rev.1 Corr.1 | ECSS - Superseded v1.0 | 7.10j | Requirement | ECSS-Q-ST-70-38_0210298 | 1 | Created | Bonding shall not be performed on fused tin lead unless the tin lead surface is limited to < 25 % by area of the bonding surface and demonstrated by verification as specified in clause 14.
ECSS-Q-ST-70-38C Rev.1 Corr.1 | ECSS - Superseded v1.0 | 7.10k | Requirement | ECSS-Q-ST-70-38_0210299 | 1 | Created | Spread of bonding material onto surrounding areas shall not be accepted unless it does not reduce the volume of the initial bonding joint.
ECSS-Q-ST-70-38C Rev.1 Corr.1 | ECSS - Superseded v1.0 | 7.10l | Requirement | ECSS-Q-ST-70-38_0210300 | 1 | Created | Bonding material shall not be in contact to surrounding devices.
ECSS-Q-ST-70-38C Rev.1 Corr.1 | ECSS - Superseded v1.0 | 7.10m | Requirement | ECSS-Q-ST-70-38_0210301 | 1 | Created | Bonding with epoxy adhesive directly to glass bodied devices shall not be used. | NOTE It is good practice to use a sleeve between glass and the epoxy adhesive.
ECSS-Q-ST-70-38C Rev.1 Corr.1 | ECSS - Superseded v1.0 | 8.1.1a | Requirement | ECSS-Q-ST-70-38_0210111 | 2 | Normative Change | Requirements from clause 7.2 from ECSS-Q-ST-70-08, clause “Preparation of conductors, terminals and solder cups” shall apply.
ECSS-Q-ST-70-38C Rev.1 Corr.1 | ECSS - Superseded v1.0 | 8.1.2a | Requirement | ECSS-Q-ST-70-38_0210112 | 2 | Normative Change | Requirements from clause 7.2.2 from ECSS-Q-ST-70-08, clause “Surfaces to be soldered” shall apply.
ECSS-Q-ST-70-38C Rev.1 Corr.1 | ECSS - Superseded v1.0 | 8.1.3a | Requirement | ECSS-Q-ST-70-38_0210113 | 2 | Normative Change | Requirements from clauses 7.2.3 and 7.2.4 from ECSS-Q-ST-70-08 shall apply for "Degolding and pretinning of conductors".
ECSS-Q-ST-70-38C Rev.1 Corr.1 | ECSS - Superseded v1.0 | 8.1.4a | Requirement | ECSS-Q-ST-70-38_0210114 | 2 | Deleted | <<deleted>>
ECSS-Q-ST-70-38C Rev.1 Corr.1 | ECSS - Superseded v1.0 | 8.1.4b | Requirement | ECSS-Q-ST-70-38_0210302 | 1 | Created | Pure tin device terminations shall be pretinned with full tin lead solder coverage.
ECSS-Q-ST-70-38C Rev.1 Corr.1 | ECSS - Superseded v1.0 | 8.1.4c | Requirement | ECSS-Q-ST-70-38_0210303 | 1 | Created | Pure tin device terminations shall be in compliance with requirements from clauses 7.2.4 and 7.2.6 of ECSS-Q-ST-70-08 and requirement 8.1a from ECSS-Q-ST-60-13. | NOTE 1 Pure tin terminations can be dipped into liquid solder as described in ECSS-Q-ST-70-08, clause 7.2.6 in order to replace the tin with tin-lead alloy. NOTE 2 Reprocessing of ceramic chip capacitors is not recommended due to potential crack formation.
ECSS-Q-ST-70-38C Rev.1 Corr.1 | ECSS - Superseded v1.0 | 8.1.4d | Requirement | ECSS-Q-ST-70-38_0210304 | 1 | Created | The reprocessing process shall be verified by micro sectioning and SEM/EDX with respect to alloying and full coverage.
ECSS-Q-ST-70-38C Rev.1 Corr.1 | ECSS - Superseded v1.0 | 8.2a | Requirement | ECSS-Q-ST-70-38_0210115 | 2 | Normative Change | Requirements from clause 7.3 from ECSS-Q-ST-70-08 shall apply for "Preparation of solder bit".
ECSS-Q-ST-70-38C Rev.1 Corr.1 | ECSS - Superseded v1.0 | 8.3a | Requirement | ECSS-Q-ST-70-38_0210116 | 2 | Normative Change | Requirements from clause 7.5 from ECSS-Q-ST-70-08 shall apply for "Handling".
ECSS-Q-ST-70-38C Rev.1 Corr.1 | ECSS - Superseded v1.0 | 8.4a | Requirement | ECSS-Q-ST-70-38_0210117 | 2 | Normative Change | Requirements from clause 7.6 from ECSS-Q-ST-70-08 shall apply for "Storage".
ECSS-Q-ST-70-38C Rev.1 Corr.1 | ECSS - Superseded v1.0 | 8.5a | Requirement | ECSS-Q-ST-70-38_0210118 | 2 | Deleted | <<deleted>>
ECSS-Q-ST-70-38C Rev.1 Corr.1 | ECSS - Superseded v1.0 | 8.5b | Requirement | ECSS-Q-ST-70-38_0210119 | 2 | Normative Change | Baking of moisture sensitive devices shall be implemented before any reprocessing or assembly process in conformance with JEDEC classification. | NOTE This is to counteract the “popcorn” effect in soldering using oven or vapour phase reflow techniques.
ECSS-Q-ST-70-38C Rev.1 Corr.1 | ECSS - Superseded v1.0 | 8.5c | Requirement | ECSS-Q-ST-70-38_0210120 | 2 | Normative Change | Baking times and temperatures, for moisture sensitive devices, shall be in compliance with manufacturer recommendations and baking times as specified in J-STD-033 and documented. | NOTE 1 Typical baking conditions are from 6 h to 24 h at 125 °C depending on the JEDEC classification, except for devices delivered in reels for which a lower temperature and longer time are used. NOTE 2 It is good practice to store devices under nitrogen, dry air (20 % RH maximum) or partial vacuum.
ECSS-Q-ST-70-38C Rev.1 Corr.1 | ECSS - Superseded v1.0 | 8.5d | Recommendation | ECSS-Q-ST-70-38_0210498 | 1 | Created | Baking of unpopulated PCBs should be made as a minimum of 8 hours at 120 °C.
ECSS-Q-ST-70-38C Rev.1 Corr.1 | ECSS - Superseded v1.0 | 8.5e | Requirement | ECSS-Q-ST-70-38_0210305 | 1 | Created | Baking of populated PCBs shall be performed when the PCB has been kept under clean room conditions for more than 72 hours. | NOTE Storage of PCBs in dry cabinet interrupts the accumulated baking time.
ECSS-Q-ST-70-38C Rev.1 Corr.1 | ECSS - Superseded v1.0 | 8.5f | Requirement | ECSS-Q-ST-70-38_0210306 | 1 | Created | Baking of populated PCB shall be made at a temperature which does not degrade the devices or assembly. | NOTE To limit the bake out operation, which can induce later failure, the PCB can be stored in dry environment after the baking.
ECSS-Q-ST-70-38C Rev.1 Corr.1 | ECSS - Superseded v1.0 | 9.1a | Requirement | ECSS-Q-ST-70-38_0210121 | 2 | Normative Change | Requirements from clause 8.1 from ECSS-Q-ST-70-08, “Mounting of components - General” shall apply.
ECSS-Q-ST-70-38C Rev.1 Corr.1 | ECSS - Superseded v1.0 | 9.2a | Requirement | ECSS-Q-ST-70-38_0210122 | 2 | Normative Change | Requirements from clause 8.2 from ECSS-Q-ST-70-08, clause “Lead bending requirements” shall apply.
ECSS-Q-ST-70-38C Rev.1 Corr.1 | ECSS - Superseded v1.0 | 9.3a | Requirement | ECSS-Q-ST-70-38_0210123 | 2 | Normative Change | Requirements from clause 8.3 from ECSS-Q-ST-70-08 shall apply for "Mounting of terminals to PCBs".
ECSS-Q-ST-70-38C Rev.1 Corr.1 | ECSS - Superseded v1.0 | 9.4a | Requirement | ECSS-Q-ST-70-38_0210124 | 2 | Normative Change | Requirements from clause 8.4 from ECSS-Q-ST-70-08 shall apply for "Lead attachment to through holes".
ECSS-Q-ST-70-38C Rev.1 Corr.1 | ECSS - Superseded v1.0 | 9.5a | Requirement | ECSS-Q-ST-70-38_0210125 | 2 | Normative Change | Requirements from clause 8.5 from ECSS-Q-ST-70-08 shall apply for "Mounting of components to terminals".
ECSS-Q-ST-70-38C Rev.1 Corr.1 | ECSS - Superseded v1.0 | 9.6a | Requirement | ECSS-Q-ST-70-38_0210126 | 2 | Normative Change | Requirements from clause 8.6 from ECSS-Q-ST-70-08 shall apply for "Mounting of through hole connectors to PCBs".
ECSS-Q-ST-70-38C Rev.1 Corr.1 | ECSS - Superseded v1.0 | 9.7.1a | Requirement | ECSS-Q-ST-70-38_0210127 | 1 | Informative Change | Devices to be mounted shall be designed for, and be capable of withstanding the soldering temperatures of the particular process being used for fabrication of the assembly. | NOTE Surface mounted devices can be mounted on either one side or both sides of a printed circuit assembly.
ECSS-Q-ST-70-38C Rev.1 Corr.1 | ECSS - Superseded v1.0 | 9.7.1c | Requirement | ECSS-Q-ST-70-38_0210129 | 1 | Unchanged | Devices incapable of withstanding machine soldering temperatures shall be hand soldered in a subsequent operation.
ECSS-Q-ST-70-38C Rev.1 Corr.1 | ECSS - Superseded v1.0 | 9.7.1d | Requirement | ECSS-Q-ST-70-38_0210307 | 1 | Created | Supplier shall ensure that degolding, pretinning, reprocessing and soldering conditions do not exceed the device suppliers mandated processing conditions. | NOTE 1 In case of non-compliant mounting procedure with a component manufacturer, a company can apply different soldering temperature compliant with clause 6 after successful verification tests as described in clause 14 and dedicated tests at component levels showing there is no degradation of these components. NOTE 2 To mount component by hand soldering at very low temperature can degrade reliability of component and PCB by increasing the duration of soldering necessary to obtain an acceptable solder joint.
ECSS-Q-ST-70-38C Rev.1 Corr.1 | ECSS - Superseded v1.0 | 9.7.1e | Requirement | ECSS-Q-ST-70-38_0210308 | 1 | Created | Supplier shall ensure that degolding and pretinning has been performed such that the solder fillet is not in contact with the gold or AuSn intermetallic.
ECSS-Q-ST-70-38C Rev.1 Corr.1 | ECSS - Superseded v1.0 | 9.7.1f | Requirement | ECSS-Q-ST-70-38_0210309 | 1 | Created | Supplier shall ensure repeatability of the mounting when artificial standoff is adopted.
ECSS-Q-ST-70-38C Rev.1 Corr.1 | ECSS - Superseded v1.0 | 9.7.2a | Requirement | ECSS-Q-ST-70-38_0210130 | 2 | Normative Change | When PCBs with high CTE compensation are employed, the supplier shall accommodate CTE mismatch by the mounting technology. | NOTE 1 Pure eutectic tin-lead solder or indium-lead solder provide better stress relief (due to their ductility) than those with additional elements, e.g. antimony, gold. NOTE 2 Leadless devices with e.g. end-cap terminations, metallization, can have some stress relief (such as additional foil or wire leads, possibly attached by welding or high melting point solder). NOTE 3 A solder stand-off (see Figure 11-1, dimension “X”) can assist stress relief; in this situation, the CTE mismatch strain is taken up by the ductile solder. NOTE 4 <<deleted>>
ECSS-Q-ST-70-38C Rev.1 Corr.1 | ECSS - Superseded v1.0 | 9.7.3a | Requirement | ECSS-Q-ST-70-38_0210131 | 2 | Normative Change | Devices shall be mounted on their associated terminal footprints .
ECSS-Q-ST-70-38C Rev.1 Corr.1 | ECSS - Superseded v1.0 | 9.7.3b | Requirement | ECSS-Q-ST-70-38_0210132 | 2 | Normative Change | The spacing between conductive elements shall not be reduced below the minimum electrical spacing specified in clause 7.3 of ECSS-Q-ST-70-12. | NOTE Some surface mounted devices that are not bonded to the PCB can self-align during the soldering process. It is the registration after soldering that is important.
ECSS-Q-ST-70-38C Rev.1 Corr.1 | ECSS - Superseded v1.0 | 9.7.4a | Requirement | ECSS-Q-ST-70-38_0210133 | 1 | Unchanged | The leads of leaded surface mount devices shall be formed to their final configuration prior to mounting.
ECSS-Q-ST-70-38C Rev.1 Corr.1 | ECSS - Superseded v1.0 | 9.7.4b | Requirement | ECSS-Q-ST-70-38_0210134 | 1 | Unchanged | Forming shall not degrade the solderability or cause loss of plating adhesion to the leads.
ECSS-Q-ST-70-38C Rev.1 Corr.1 | ECSS - Superseded v1.0 | 9.7.4c | Requirement | ECSS-Q-ST-70-38_0210135 | 1 | Unchanged | Forming shall not cause mechanical damage to the leads or attachment seals.
ECSS-Q-ST-70-38C Rev.1 Corr.1 | ECSS - Superseded v1.0 | 9.7.4d | Requirement | ECSS-Q-ST-70-38_0210136 | 2 | Normative Change | Leads of dual-in-line and gull-wing packages, flat-packs and other multileaded devices shall be dressed, mechanically re-aligned to ensure co-planarity providing that the lead to package connection is not subjected to plastic deformation.
ECSS-Q-ST-70-38C Rev.1 Corr.1 | ECSS - Superseded v1.0 | 9.7.4e | Requirement | ECSS-Q-ST-70-38_0210310 | 1 | Created | Formed leads shall not be re-bent.
ECSS-Q-ST-70-38C Rev.1 Corr.1 | ECSS - Superseded v1.0 | 9.7.4f | Requirement | ECSS-Q-ST-70-38_0210311 | 1 | Created | Lead forming shall be symmetrical.
ECSS-Q-ST-70-38C Rev.1 Corr.1 | ECSS - Superseded v1.0 | 9.7.5a | Requirement | ECSS-Q-ST-70-38_0210137 | 1 | Unchanged | Both leaded and leadless surface mounted devices shall be mounted in solder paste prior to reflow soldering. | NOTE It is good practice to optimize the pick and place mounting force on the device lead, ball or column.
ECSS-Q-ST-70-38C Rev.1 Corr.1 | ECSS - Superseded v1.0 | 9.7.5b | Requirement | ECSS-Q-ST-70-38_0210138 | 1 | Informative Change | The solder paste deposited on each solder land shall be visually inspected for registration and coverage by the operator prior to mounting the devices. | NOTE <<deleted>>
ECSS-Q-ST-70-38C Rev.1 Corr.1 | ECSS - Superseded v1.0 | 9.7.6a | Requirement | ECSS-Q-ST-70-38_0210139 | 1 | Unchanged | Devices shall not be stacked.
ECSS-Q-ST-70-38C Rev.1 Corr.1 | ECSS - Superseded v1.0 | 9.7.6b | Requirement | ECSS-Q-ST-70-38_0210140 | 2 | Deleted | <<deleted>>
ECSS-Q-ST-70-38C Rev.1 Corr.1 | ECSS - Superseded v1.0 | 9.7.6c | Requirement | ECSS-Q-ST-70-38_0210141 | 2 | Normative Change | The active element shall be mounted with that surface facing away from the printed circuit board or substrate, except the case specified in the requirement 9.7.6g. | NOTE See Figure 9-1 for details.
ECSS-Q-ST-70-38C Rev.1 Corr.1 | ECSS - Superseded v1.0 | 9.7.6d | Requirement | ECSS-Q-ST-70-38_0210142 | 1 | Unchanged | Devices that are bonded to the PCB prior to wave- or reflow-soldering shall be placed so that the requirements after soldering given in clause 11 are met.
ECSS-Q-ST-70-38C Rev.1 Corr.1 | ECSS - Superseded v1.0 | 9.7.6e | Requirement | ECSS-Q-ST-70-38_0210143 | 2 | Normative Change | The adhesive shall not extend onto the solder footprints.
ECSS-Q-ST-70-38C Rev.1 Corr.1 | ECSS - Superseded v1.0 | 9.7.6f | Requirement | ECSS-Q-ST-70-38_0210312 | 1 | Created | Artificial solder stand-off shall be reproducible. | NOTE Artificial solder stand-off can be achieved by removable spacers or other techniques in conformance with assembly process procedures.
ECSS-Q-ST-70-38C Rev.1 Corr.1 | ECSS - Superseded v1.0 | 9.7.6g | Permission | ECSS-Q-ST-70-38_0210499 | 1 | Created | The active element may be facing the substrate in case required by electrical performance. | NOTE For example: RF applications.
ECSS-Q-ST-70-38C Rev.1 Corr.1 | ECSS - Superseded v1.0 | 9.7.7a | Requirement | ECSS-Q-ST-70-38_0210145 | 2 | Normative Change | Surface mounting of leaded (round or rectangular cross section) devices shall be parallel to the board surface.
ECSS-Q-ST-70-38C Rev.1 Corr.1 | ECSS - Superseded v1.0 | 9.7.8a | Requirement | ECSS-Q-ST-70-38_0210146 | 2 | Deleted | <<deleted>>
ECSS-Q-ST-70-38C Rev.1 Corr.1 | ECSS - Superseded v1.0 | 9.7.9a | Requirement | ECSS-Q-ST-70-38_0210147 | 2 | Normative Change | Adhesive shall be selected in conformance with clause 7.10. | NOTE Some surfaces can be prepared to enhance the adhesion (e.g. by mechanical abrasion).
ECSS-Q-ST-70-38C Rev.1 Corr.1 | ECSS - Superseded v1.0 | 9.7.9b | Requirement | ECSS-Q-ST-70-38_0210148 | 2 | Deleted | <<deleted>>
ECSS-Q-ST-70-38C Rev.1 Corr.1 | ECSS - Superseded v1.0 | 9.7.9c | Requirement | ECSS-Q-ST-70-38_0210149 | 2 | Normative Change | Adhesive shall be mixed and cured in accordance with the manufacturer’s procedures.
ECSS-Q-ST-70-38C Rev.1 Corr.1 | ECSS - Superseded v1.0 | 9.7.9d | Requirement | ECSS-Q-ST-70-38_0210150 | 2 | Normative Change | The process of applying the adhesive shall be documented by a written procedure or by configured drawings which define the location of the adhesive, the shape and the spread area (between device bottom surface and substrate upper surface).
ECSS-Q-ST-70-38C Rev.1 Corr.1 | ECSS - Superseded v1.0 | 9.7.9e | Requirement | ECSS-Q-ST-70-38_0210151 | 2 | Normative Change | The adhesive shall not be in contact with the terminal or negate the stress relief of the device, nor come into contact with surrounding devices.
ECSS-Q-ST-70-38C Rev.1 Corr.1 | ECSS - Superseded v1.0 | 9.7.9f | Requirement | ECSS-Q-ST-70-38_0210152 | 2 | Deleted | <<deleted and created as recommendation 9.7.9g>>
ECSS-Q-ST-70-38C Rev.1 Corr.1 | ECSS - Superseded v1.0 | 9.7.9g | Recommendation | ECSS-Q-ST-70-38_0210500 | 1 | Created | All devices weighing more than 5 g should be stacked. | NOTE 1 This is to minimize shock and vibration loading on the leads. NOTE 2 The adhesive compound can be applied either before or after soldering in conformance with the supplier’s process identification document.
ECSS-Q-ST-70-38C Rev.1 Corr.1 | ECSS - Superseded v1.0 | 9.7.9h | Requirement | ECSS-Q-ST-70-38_0210313 | 1 | Created | Stacking and bonding shall be performed on clean surfaces.
ECSS-Q-ST-70-38C Rev.1 Corr.1 | ECSS - Superseded v1.0 | 10a | Requirement | ECSS-Q-ST-70-38_0210153 | 2 | Normative Change | Requirements from clause 9 from ECSS-Q-ST-70-08 shall apply for “Attachment of conductors to terminals, solder cups and cables”.
ECSS-Q-ST-70-38C Rev.1 Corr.1 | ECSS - Superseded v1.0 | 11.1a | Requirement | ECSS-Q-ST-70-38_0210154 | 2 | Normative Change | Requirements from clause 10.1 from ECSS-Q-ST-70-08, clause “Soldering to terminals and printed circuit boards - General” shall apply.
ECSS-Q-ST-70-38C Rev.1 Corr.1 | ECSS - Superseded v1.0 | 11.2a | Requirement | ECSS-Q-ST-70-38_0210155 | 2 | Deleted | <<deleted>>
ECSS-Q-ST-70-38C Rev.1 Corr.1 | ECSS - Superseded v1.0 | 11.3a | Requirement | ECSS-Q-ST-70-38_0210156 | 2 | Normative Change | Requirements from clause 10.3 from ECSS-Q-ST-70-08 shall apply for "Solder applications to PCBs".
ECSS-Q-ST-70-38C Rev.1 Corr.1 | ECSS - Superseded v1.0 | 11.4a | Requirement | ECSS-Q-ST-70-38_0210157 | 2 | Normative Change | Requirements from clauses 10.3.1, 10.3.2, 10.3.4 and 10.4 from ECSS-Q-ST-70-08 shall apply for "Wicking".
ECSS-Q-ST-70-38C Rev.1 Corr.1 | ECSS - Superseded v1.0 | 11.5.1a | Requirement | ECSS-Q-ST-70-38_0210158 | 1 | Unchanged | Devices shall not be mounted on flexible substrates as defined “flexible printed boards” in ECSS-Q-ST-70-10.
ECSS-Q-ST-70-38C Rev.1 Corr.1 | ECSS - Superseded v1.0 | 11.5.1b | Requirement | ECSS-Q-ST-70-38_0210159 | 2 | Normative Change | Soldering to gold with tin-lead alloys shall not be performed. | NOTE 1 See also requirement 11.5.1h. NOTE 2 See also clause 8.1.3 "Degolding and pretinning of conductors".
ECSS-Q-ST-70-38C Rev.1 Corr.1 | ECSS - Superseded v1.0 | 11.5.1c | Requirement | ECSS-Q-ST-70-38_0210160 | 2 | Normative Change | Devices shall not be stacked nor bridge the space between other devices or terminals.
ECSS-Q-ST-70-38C Rev.1 Corr.1 | ECSS - Superseded v1.0 | 11.5.1d | Requirement | ECSS-Q-ST-70-38_0210161 | 2 | Normative Change | Positioning of devices shall not reduce the specified minimum electrical clearance to adjacent tracks or other metallized elements in conformance with requirements from clause 13 and clause 14 of ECSS-Q-ST-70-12.
ECSS-Q-ST-70-38C Rev.1 Corr.1 | ECSS - Superseded v1.0 | 11.5.1e | Requirement | ECSS-Q-ST-70-38_0210162 | 2 | Normative Change | Non-axial-leaded devices shall be mounted with all leads seated on a terminal area to ensure mechanical strength.
ECSS-Q-ST-70-38C Rev.1 Corr.1 | ECSS - Superseded v1.0 | 11.5.1f | Requirement | ECSS-Q-ST-70-38_0210163 | 1 | Unchanged | Solder shall cover and wet the solderable surfaces as specified in clause 13.2.
ECSS-Q-ST-70-38C Rev.1 Corr.1 | ECSS - Superseded v1.0 | 11.5.1g | Requirement | ECSS-Q-ST-70-38_0210314 | 1 | Created | The footprint shall be designed as the entire terminal of the device lies on its associated footprint on the finished board.
ECSS-Q-ST-70-38C Rev.1 Corr.1 | ECSS - Superseded v1.0 | 11.5.1h | Requirement | ECSS-Q-ST-70-38_0210315 | 1 | Created | Soldering to gold finish with tin-lead shall not be performed unless the gold finish is thinner than 0,1 μm and all the following conditions are met: 1. PCB is qualified in compliance with the requirements of clause 6 of ECSS-Q-ST-70-10, 2. Assembly verification programme is reviewed and accepted by the Approval Authority, and 3. Assembly verification is compliant to requirements of clause 14.
ECSS-Q-ST-70-38C Rev.1 Corr.1 | ECSS - Superseded v1.0 | 11.5.1i | Requirement | ECSS-Q-ST-70-38_0210316 | 1 | Created | The device footprint on FM shall be same as used in verification programme.
ECSS-Q-ST-70-38C Rev.1 Corr.1 | ECSS - Superseded v1.0 | 11.5.1j | Requirement | ECSS-Q-ST-70-38_0210317 | 1 | Created | Devices verified by similarity shall use same design principle for the footprint.
ECSS-Q-ST-70-38C Rev.1 Corr.1 | ECSS - Superseded v1.0 | 11.5.1k | Requirement | ECSS-Q-ST-70-38_0210318 | 1 | Created | The device positioning shall be such that visual inspection can be undertaken.
ECSS-Q-ST-70-38C Rev.1 Corr.1 | ECSS - Superseded v1.0 | 11.5.1l | Requirement | ECSS-Q-ST-70-38_0210319 | 1 | Created | If visual inspection of a fully populated assembly is not possible, the assembly and inspection shall be made in steps enabling visual inspection.
ECSS-Q-ST-70-38C Rev.1 Corr.1 | ECSS - Superseded v1.0 | 11.5.1m | Requirement | ECSS-Q-ST-70-38_0210320 | 1 | Created | Artificial stand-off value shall be documented in procedure.
ECSS-Q-ST-70-38C Rev.1 Corr.1 | ECSS - Superseded v1.0 | 11.5.1n | Requirement | ECSS-Q-ST-70-38_0210321 | 1 | Created | The footprint design shall be done in such way as to avoid, during soldering, contact between the device and the soldering tip.
ECSS-Q-ST-70-38C Rev.1 Corr.1 | ECSS - Superseded v1.0 | 11.5.1o | Requirement | ECSS-Q-ST-70-38_0210322 | 1 | Created | Any deviation to requirements from clauses 11.5.2 to 11.5.11 shall be demonstrated by verification in compliance with requirements from clause 14.
ECSS-Q-ST-70-38C Rev.1 Corr.1 | ECSS - Superseded v1.0 | 11.5.2a | Requirement | ECSS-Q-ST-70-38_0210164 | 1 | Unchanged | There shall be no discernible discontinuities in the solder coverage of the terminal areas of devices.
ECSS-Q-ST-70-38C Rev.1 Corr.1 | ECSS - Superseded v1.0 | 11.5.2b | Requirement | ECSS-Q-ST-70-38_0210165 | 2 | Normative Change | Solder shall not encase any portion of the body of the device following reflow.
ECSS-Q-ST-70-38C Rev.1 Corr.1 | ECSS - Superseded v1.0 | 11.5.2c | Requirement | ECSS-Q-ST-70-38_0210166 | 1 | Informative Change | The solder joints to these devices shall meet the dimensional and solder fillet requirements of Table 11-1 and Figure 11-1. | NOTE End-capped and end-metallized devices having terminations of a square or rectangular configuration (such as chip resistors, chip capacitors and similar leadless discrete devices) can have three or five face terminations, as shown in “a” and “b” in Figure 11-1.
ECSS-Q-ST-70-38C Rev.1 Corr.1 | ECSS - Superseded v1.0 | 11.5.3a | Requirement | ECSS-Q-ST-70-38_0210167 | 2 | Normative Change | Devices having metallized terminations on the bottom side only shall meet the dimensional and solder fillet requirements of Table 11-2 and Figure 11-2.
ECSS-Q-ST-70-38C Rev.1 Corr.1 | ECSS - Superseded v1.0 | 11.5.3b | Requirement | ECSS-Q-ST-70-38_0210323 | 1 | Created | Solder fillet shall show acceptable wetting on all visible sides.
ECSS-Q-ST-70-38C Rev.1 Corr.1 | ECSS - Superseded v1.0 | 11.5.4a | Requirement | ECSS-Q-ST-70-38_0210168 | 2 | Normative Change | Solder joints to devices having cylindrical terminations shall meet the dimensional and solder fillet requirements of Table 11-3 and Figure 11-3.
ECSS-Q-ST-70-38C Rev.1 Corr.1 | ECSS - Superseded v1.0 | 11.5.4b | Requirement | ECSS-Q-ST-70-38_0210324 | 1 | Created | Solder joints to devices having square terminations shall meet the dimensional and solder fillet requirements of Table 11-4 and Figure 11-4.
ECSS-Q-ST-70-38C Rev.1 Corr.1 | ECSS - Superseded v1.0 | 11.5.5a | Requirement | ECSS-Q-ST-70-38_0210169 | 2 | Normative Change | Joints to castellated device terminations shall meet the dimensional and solder fillet requirements of Table 11-5 and Figure 11-5. | NOTE 1 The stand-off enables adequate cleaning beneath the assembled LCCC and also to enhance solder fatigue life (see also clause 9.7.6f) NOTE 2 <<deleted>>
ECSS-Q-ST-70-38C Rev.1 Corr.1 | ECSS - Superseded v1.0 | 11.5.6a | Requirement | ECSS-Q-ST-70-38_0210170 | 2 | Normative Change | Solder joints formed to flat pack and gull-wing leaded devices with round, rectangular, ribbon leads shall meet the dimensional and solder fillet requirements of Table 11-6 and Figure 11-6.
ECSS-Q-ST-70-38C Rev.1 Corr.1 | ECSS - Superseded v1.0 | 11.5.6b | Requirement | ECSS-Q-ST-70-38_0210327 | 1 | Created | Solder fillet shall be visible on the side of the terminal lap connection.
ECSS-Q-ST-70-38C Rev.1 Corr.1 | ECSS - Superseded v1.0 | 11.5.7a | Requirement | ECSS-Q-ST-70-38_0210171 | 2 | Normative Change | Solder joints formed to “J” and “V” shaped leads shall meet the dimensional and solder fillet requirements of Table 11-7 and Figure 11-7.
ECSS-Q-ST-70-38C Rev.1 Corr.1 | ECSS - Superseded v1.0 | 11.5.8a | Requirement | ECSS-Q-ST-70-38_0210172 | 2 | Normative Change | The outer row of solder joints to area array devices shall be visually inspected by looking from the side in accordance with the requirements in 11.5.1 and Table 11-8 and with the rejection criteria specified in clauses 13.3 and 13.4.
ECSS-Q-ST-70-38C Rev.1 Corr.1 | ECSS - Superseded v1.0 | 11.5.8b | Requirement | ECSS-Q-ST-70-38_0210173 | 2 | Normative Change | Solder joints shall be inspected using X-ray techniques in accordance with clause 6.8.7 and Table 11-8. | NOTE 1 <<deleted>> NOTE 2 As it is impossible to visually inspect solder joints to area array devices, reliability of these devices cannot be assured by inspection and rework. Even using X-ray techniques, some types of defect are difficult to detect. Therefore, reliability of these solder joints can only be assured by robust process control. NOTE 3 Examples of typical area array devices are shown in Figure 11-8, Figure 11-9 and Figure 11-10.
ECSS-Q-ST-70-38C Rev.1 Corr.1 | ECSS - Superseded v1.0 | 11.5.8c | Requirement | ECSS-Q-ST-70-38_0210328 | 1 | Created | X-ray techniques shall be used to verify the acceptable wetting, the absence of bridge, solder balls and minimum electrical clearance.
ECSS-Q-ST-70-38C Rev.1 Corr.1 | ECSS - Superseded v1.0 | 11.5.9a | Requirement | ECSS-Q-ST-70-38_0210329 | 1 | Created | Solder joints formed shall meet the dimensional and solder fillet requirements of Table 11-9 and Figure 11-11.
ECSS-Q-ST-70-38C Rev.1 Corr.1 | ECSS - Superseded v1.0 | 11.5.9b | Requirement | ECSS-Q-ST-70-38_0210330 | 1 | Created | The degolding and pretinning zone shall be outside the PCB footprint. | NOTE This is to ensure that the degolding and pretinning has been performed such that the solder fillet is not in contact with the gold or AuSn intermetallic.
ECSS-Q-ST-70-38C Rev.1 Corr.1 | ECSS - Superseded v1.0 | 11.5.10a | Requirement | ECSS-Q-ST-70-38_0210333 | 1 | Created | Devices having L-shape inwards terminals shall meet the dimensional and solder fillet requirements of Table 11-10 and Figure 11-12.
ECSS-Q-ST-70-38C Rev.1 Corr.1 | ECSS - Superseded v1.0 | 11.5.10b | Requirement | ECSS-Q-ST-70-38_0210334 | 1 | Created | Solder fillet shall be visible on the side of the terminal on the connection.
ECSS-Q-ST-70-38C Rev.1 Corr.1 | ECSS - Superseded v1.0 | 11.5.10c | Requirement | ECSS-Q-ST-70-38_0210335 | 1 | Created | The device shall be centred on its footprints such as the minimum lap contact length is fulfilled.
ECSS-Q-ST-70-38C Rev.1 Corr.1 | ECSS - Superseded v1.0 | 11.5.11a | Requirement | ECSS-Q-ST-70-38_0210338 | 1 | Created | Stacked modules devices shall meet the dimensional and solder fillet requirements of Table 11-11 and Figure 11-13.
ECSS-Q-ST-70-38C Rev.1 Corr.1 | ECSS - Superseded v1.0 | 11.5.11b | Requirement | ECSS-Q-ST-70-38_0210339 | 1 | Created | Solder fillet shall be visible in the heel fillet.
ECSS-Q-ST-70-38C Rev.1 Corr.1 | ECSS - Superseded v1.0 | 11.5.12a | Requirement | ECSS-Q-ST-70-38_0210342 | 1 | Created | Leaded devices with plane termination shall meet the dimensional and solder fillet requirements of Table 11-12 and Figure 11-14.
ECSS-Q-ST-70-38C Rev.1 Corr.1 | ECSS - Superseded v1.0 | 11.5.12b | Requirement | ECSS-Q-ST-70-38_0210343 | 1 | Created | Solder fillet shall be visible in the heel fillet.
ECSS-Q-ST-70-38C Rev.1 Corr.1 | ECSS - Superseded v1.0 | 11.5.12c | Requirement | ECSS-Q-ST-70-38_0210344 | 1 | Created | Termination plane shall be inspected with X-ray equipment according to clause 6.8.7.
ECSS-Q-ST-70-38C Rev.1 Corr.1 | ECSS - Superseded v1.0 | 11.5.12d | Requirement | ECSS-Q-ST-70-38_0210345 | 1 | Created | Plane termination shall meet X-ray criterion according to requirements 13.4a.2 to 13.4a.5.
ECSS-Q-ST-70-38C Rev.1 Corr.1 | ECSS - Superseded v1.0 | 11.5.13a | Requirement | ECSS-Q-ST-70-38_0210348 | 1 | Created | Moulded magnetics devices shall meet the dimensional and solder fillet requirements of Table 11-11 and Figure 11-6.
ECSS-Q-ST-70-38C Rev.1 Corr.1 | ECSS - Superseded v1.0 | 11.5.13b | Requirement | ECSS-Q-ST-70-38_0210349 | 1 | Created | Solder fillet shall be visible in the heel fillet.
ECSS-Q-ST-70-38C Rev.1 Corr.1 | ECSS - Superseded v1.0 | 11.6a | Requirement | ECSS-Q-ST-70-38_0210174 | 2 | Deleted | <<deleted>>
ECSS-Q-ST-70-38C Rev.1 Corr.1 | ECSS - Superseded v1.0 | 11.6b | Requirement | ECSS-Q-ST-70-38_0210175 | 2 | Deleted | <<deleted>>
ECSS-Q-ST-70-38C Rev.1 Corr.1 | ECSS - Superseded v1.0 | 11.7a | Requirement | ECSS-Q-ST-70-38_0210176 | 2 | Deleted | <<deleted>>
ECSS-Q-ST-70-38C Rev.1 Corr.1 | ECSS - Superseded v1.0 | 12.1a | Requirement | ECSS-Q-ST-70-38_0210178 | 2 | Normative Change | Requirements from clause 11.1 from ECSS-Q-ST-70-08, clause “Cleaning of PCB assemblies - General” shall apply.
ECSS-Q-ST-70-38C Rev.1 Corr.1 | ECSS - Superseded v1.0 | 12.2a | Requirement | ECSS-Q-ST-70-38_0210179 | 2 | Normative Change | Requirements from clause 11.2 from ECSS-Q-ST-70-08 shall apply for "Ultrasonic cleaning".
ECSS-Q-ST-70-38C Rev.1 Corr.1 | ECSS - Superseded v1.0 | 12.3a | Requirement | ECSS-Q-ST-70-38_0210180 | 2 | Normative Change | Requirements from clause 11.3 from ECSS-Q-ST-70-08 shall apply for "Monitoring for cleanliness".
ECSS-Q-ST-70-38C Rev.1 Corr.1 | ECSS - Superseded v1.0 | 13.1a | Requirement | ECSS-Q-ST-70-38_0210181 | 2 | Normative Change | Each soldered connection shall be visually inspected in accordance with the criteria specified in the requirements 13.1d, 13.1e, and 13.1f
ECSS-Q-ST-70-38C Rev.1 Corr.1 | ECSS - Superseded v1.0 | 13.1b | Requirement | ECSS-Q-ST-70-38_0210182 | 2 | Deleted | <<deleted>>
ECSS-Q-ST-70-38C Rev.1 Corr.1 | ECSS - Superseded v1.0 | 13.1c | Requirement | ECSS-Q-ST-70-38_0210183 | 2 | Deleted | <<deleted>>
ECSS-Q-ST-70-38C Rev.1 Corr.1 | ECSS - Superseded v1.0 | 13.1d | Requirement | ECSS-Q-ST-70-38_0210184 | 2 | Normative Change | Devices and conductors shall not be physically moved to aid inspection.
ECSS-Q-ST-70-38C Rev.1 Corr.1 | ECSS - Superseded v1.0 | 13.1e | Requirement | ECSS-Q-ST-70-38_0210185 | 2 | Normative Change | The substrate, solder joint, devices and device position, shall be inspected in accordance with the requirements in clause 11.5. | NOTE Annex I includes examples of acceptable and unacceptable workmanship.
ECSS-Q-ST-70-38C Rev.1 Corr.1 | ECSS - Superseded v1.0 | 13.1f | Requirement | ECSS-Q-ST-70-38_0210350 | 1 | Created | The assembly shall be visually inspected in two steps with the following methodology: 1. Visual inspection of the assembly is aided by magnification appropriate to the size of the connections between 4x and 10x. 2. Detailed inspection is performed with a minimum magnification 20x.
ECSS-Q-ST-70-38C Rev.1 Corr.1 | ECSS - Superseded v1.0 | 13.1g | Requirement | ECSS-Q-ST-70-38_0210351 | 1 | Created | Additional magnification shall be used to resolve suspected anomalies or defects up to 40x.
ECSS-Q-ST-70-38C Rev.1 Corr.1 | ECSS - Superseded v1.0 | 13.1h | Requirement | ECSS-Q-ST-70-38_0210352 | 1 | Created | X-ray inspection shall be applied when there are hidden solder joints that are not visually accessible.
ECSS-Q-ST-70-38C Rev.1 Corr.1 | ECSS - Superseded v1.0 | 13.2a | Requirement | ECSS-Q-ST-70-38_0210186 | 2 | Normative Change | Acceptable solder connections shall be characterised by: 1. clean, smooth, satin to bright undisturbed surface, 2. solder fillets between conductor and termination areas as described in clause 11.5, 3. visible contour of wires and leads such that their presence, direction of bend and termination end can be determined, 4. complete wetting as evidenced by a low contact angle between the solder and the joined surfaces, 5. acceptable amount and distribution of solder in accordance with clause 11.5, 6. absence of any of the defects mentioned in clauses 13.3 and 13.4. | NOTE Annex I includes examples of acceptable and unacceptable workmanship.
ECSS-Q-ST-70-38C Rev.1 Corr.1 | ECSS - Superseded v1.0 | 13.3a | Requirement | ECSS-Q-ST-70-38_0210187 | 2 | Normative Change | The following are some characteristics of unsatisfactory conditions, any of which shall be cause for rejection: 1. charred, burned or melted insulation of devices, 2. conductor pattern separation from circuit board, 3. burns on base materials, 4. <<deleted>> 5. excessive solder (including peaks, icicles and bridging), see clause 11.5, 6. flux residue, solder splatter, solder balls, or other foreign matter on circuitry, beneath devices or on adjacent areas, 7. dewetting, 8. insufficient solder, see clause 11.5, 9. pits, holes or voids where bottom is not visible, 10. granular or disturbed solder joints, 11. fractured or cracked solder connection, 12. cut, nicked, gouged or scraped conductors or conductor pattern, 13. <<deleted>> 14. <<deleted>> 15. damaged conductor pattern, 16. bare copper or base metal, excluding the ends of cut wire or leads or sides of tracks and soldering footprints on substrate, 17. soldered joints made directly to gold-plated terminals or gold-plated conductors using tin-lead solders, 18. cold solder joints, 19. device body embedded within solder fillet, 20. open solder joints (e.g. tombstoning), 21. probe marks present on the metallization of chip devices caused by electrical testing after assembly, 22. glass seal does not conform to MIL-STD-883 Method 2009, 23. any nonconformance with clause 11.5, 24. measling which violates the minimum insulation distance, 25. delamination, except within region of the breakout regions for multi-panel processed, 26. exposed base metal excluding area of cut leads in the soldered connection, 27. cracks detected in glass diodes outside the relevant devices procurement standard, 28. bent connector pins outside the relevant devices procurement specification, 29. damage of the lead, device or PCB beyond that defined in the procurement standard of the item, 30. degraded insulation material of the connector in contact area, 31. bubble or void in the conformal coating or potting that are bridging conductive elements, 32. bubble, void or delamination in conformal coating and or potting between high voltage conductors, 33. lack of intended conformal coating, 34. unintended and continuous adhesive forming a bridge in contact with terminals, component body or solder joints, 35. excessive degolding, 36. insufficient degolding, 37. direct bonding on glass device body with epoxy, 38. separation of adhesive from the bonded surface, 39. separation of conformal coating from the surface, 40. any longitudinal misalignment on sensitive devices, 41. longitudinal misalignment of end capped and end metallized devices, 42. presence of cracks in the ceramic of devices or cover of device. | NOTE 1 For requirement 13.3a.29, end cap metallization peeling crack in device, missing metallization are examples of damage. NOTE 2 For requirement 13.3a.29, cracks in ceramics mainly occur in chip capacitors, and leadless device with thermal plane termination. NOTE 3 For the requirement 13.3a.32, high voltage applications are defined in ECSS-E-HB-20-05.
ECSS-Q-ST-70-38C Rev.1 Corr.1 | ECSS - Superseded v1.0 | 13.4a | Requirement | ECSS-Q-ST-70-38_0210188 | 2 | Normative Change | The following are some characteristics of not acceptable conditions from X-ray inspection, utilizing equipment defined in clause 6.8.7, any of which shall be cause for rejection: 1. criteria and dimensions outside the limits given in Table 11-8 for area array devices, 2. bridges and other unintended metallic materials, 3. non-wetting of the solder, 4. cumulative voids greater than 25 % by area of the solder joint, 5. a single void which traverses either length or width of the terminal and exceed 10 % of the total area. | NOTE For the requirement 13.4a.2 solder balls are a typical example of unintended metallic material.
ECSS-Q-ST-70-38C Rev.1 Corr.1 | ECSS - Superseded v1.0 | 13.4b | Requirement | ECSS-Q-ST-70-38_0210353 | 1 | Created | Any deviation to requirement 13.4a.4 shall be demonstrated by verification in compliance with requirements from clause 14.
ECSS-Q-ST-70-38C Rev.1 Corr.1 | ECSS - Superseded v1.0 | 13.5a | Requirement | ECSS-Q-ST-70-38_0210189 | 2 | Deleted | <<deleted>>
ECSS-Q-ST-70-38C Rev.1 Corr.1 | ECSS - Superseded v1.0 | 13.5b | Requirement | ECSS-Q-ST-70-38_0210354 | 1 | Created | The PCB assembly shall be supported during handling and transportation in order to avoid any mechanical stress on the assembly or component damage. | NOTE Mechanical support can be provided by spacer and frame.
ECSS-Q-ST-70-38C Rev.1 Corr.1 | ECSS - Superseded v1.0 | 13.5c | Requirement | ECSS-Q-ST-70-38_0210355 | 1 | Created | The PCB shall not be forced during integration to compensate warp and twist. | NOTE Shims or spacers can be used to accommodate warp and twist during integration.
ECSS-Q-ST-70-38C Rev.1 Corr.1 | ECSS - Superseded v1.0 | 13.6a | Requirement | ECSS-Q-ST-70-38_0210190 | 1 | Unchanged | The result of the final inspection shall be recorded on the shop traveller.
ECSS-Q-ST-70-38C Rev.1 Corr.1 | ECSS - Superseded v1.0 | 14.1a | Requirement | ECSS-Q-ST-70-38_0210191 | 2 | Normative Change | The supplier shall establish a verification programme in accordance with the DRD from Annex G for approval by the Approval Authority. | NOTE Requirement G.2.1b gives possibility to tailor verification programme.
ECSS-Q-ST-70-38C Rev.1 Corr.1 | ECSS - Superseded v1.0 | 14.1b | Requirement | ECSS-Q-ST-70-38_0210192 | 2 | Normative Change | The supplier shall demonstrate verification for each combination of substrate material, PCB footprint, SMD type, soldering technique applied, stacking and bonding, lead forming configuration, , solder mask and conformal coating as used on FM. | NOTE Substrate materials are defined in Table 6-1 of ECSS-Q-ST-70-12.
ECSS-Q-ST-70-38C Rev.1 Corr.1 | ECSS - Superseded v1.0 | 14.1c | Requirement | ECSS-Q-ST-70-38_0210193 | 2 | Deleted | <<deleted>>
ECSS-Q-ST-70-38C Rev.1 Corr.1 | ECSS - Superseded v1.0 | 14.1d | Requirement | ECSS-Q-ST-70-38_0210194 | 2 | Deleted | <<deleted>>
ECSS-Q-ST-70-38C Rev.1 Corr.1 | ECSS - Superseded v1.0 | 14.1e | Requirement | ECSS-Q-ST-70-38_0210195 | 2 | Deleted | <<deleted>>
ECSS-Q-ST-70-38C Rev.1 Corr.1 | ECSS - Superseded v1.0 | 14.1f | Requirement | ECSS-Q-ST-70-38_0210196 | 2 | Normative Change | The verification shall be performed on at least three devices except for the sensitive devices where five parts are used per configuration in the verification programme. | NOTE 1 For the devices listed in the ESCIES sensitive list that have not been demonstrated to be none sensitive by the supplier the first verification test plan is with five devices. NOTE 2 Machine reflow, hand soldering are examples of different assembly methods.
ECSS-Q-ST-70-38C Rev.1 Corr.1 | ECSS - Superseded v1.0 | 14.1g | Requirement | ECSS-Q-ST-70-38_0210197 | 1 | Informative Change | The supplier’s repair process including removing and replacing of one of each type of mounted device shall be submitted to verification testing. | NOTE 1 Verification of the number of repairs as permitted in ECSS-Q-ST-70-28. NOTE 2 The supplier has the option to perform more than one repair for each type of device.
ECSS-Q-ST-70-38C Rev.1 Corr.1 | ECSS - Superseded v1.0 | 14.1h | Requirement | ECSS-Q-ST-70-38_0210198 | 2 | Deleted | <<deleted>>
ECSS-Q-ST-70-38C Rev.1 Corr.1 | ECSS - Superseded v1.0 | 14.1i | Requirement | ECSS-Q-ST-70-38_0210199 | 2 | Deleted | <<deleted>>
ECSS-Q-ST-70-38C Rev.1 Corr.1 | ECSS - Superseded v1.0 | 14.1j | Requirement | ECSS-Q-ST-70-38_0210200 | 2 | Deleted | <<deleted>>
ECSS-Q-ST-70-38C Rev.1 Corr.1 | ECSS - Superseded v1.0 | 14.1k | Requirement | ECSS-Q-ST-70-38_0210201 | 2 | Normative Change | Verification testing of commercial devices shall be performed for each lot in conformance with this clause.
ECSS-Q-ST-70-38C Rev.1 Corr.1 | ECSS - Superseded v1.0 | 14.1l | Requirement | ECSS-Q-ST-70-38_0210202 | 2 | Normative Change | A repair, not included in ECSS-Q-ST-70-28, shall be submitted to a verification programme.
ECSS-Q-ST-70-38C Rev.1 Corr.1 | ECSS - Superseded v1.0 | 14.1m | Requirement | ECSS-Q-ST-70-38_0210356 | 1 | Created | Verification of the assembly shall be performed with a nominal method and a repair method for each device. | NOTE Standard manual method can cover a range of processes in addition to hand soldering e.g. hot gas station, IR station.
ECSS-Q-ST-70-38C Rev.1 Corr.1 | ECSS - Superseded v1.0 | 14.1n | Requirement | ECSS-Q-ST-70-38_0210357 | 1 | Created | Collective assembled devices shall not be reworked neither repaired.
ECSS-Q-ST-70-38C Rev.1 Corr.1 | ECSS - Superseded v1.0 | 14.1o | Requirement | ECSS-Q-ST-70-38_0210358 | 1 | Created | The PCB verification test vehicle shall be representative of the FM footprint configuration and connections of the hardware.
ECSS-Q-ST-70-38C Rev.1 Corr.1 | ECSS - Superseded v1.0 | 14.1p | Requirement | ECSS-Q-ST-70-38_0210359 | 1 | Created | Terminations to be microsectioned shall be connected to the internal PCB layers. | NOTE The terminations to be microsectioned are described in Table 14-2.
ECSS-Q-ST-70-38C Rev.1 Corr.1 | ECSS - Superseded v1.0 | 14.1q | Requirement | ECSS-Q-ST-70-38_0210360 | 1 | Created | The verification of area array devices shall meet the requirements of clause 14.9.
ECSS-Q-ST-70-38C Rev.1 Corr.1 | ECSS - Superseded v1.0 | 14.1r | Requirement | ECSS-Q-ST-70-38_0210361 | 1 | Created | For each type of device, the repair shall be performed on the largest device.
ECSS-Q-ST-70-38C Rev.1 Corr.1 | ECSS - Superseded v1.0 | 14.1s | Requirement | ECSS-Q-ST-70-38_0210362 | 1 | Created | The repair shall be performed only on the devices being assembled by standard manual method. | NOTE No repair verification is needed on the devices being assembled by machine method as this is covered under the standard manual soldering verification method.
ECSS-Q-ST-70-38C Rev.1 Corr.1 | ECSS - Superseded v1.0 | 14.1t | Requirement | ECSS-Q-ST-70-38_0210363 | 1 | Created | The supplier shall maintain a list of sensitive devices.
ECSS-Q-ST-70-38C Rev.1 Corr.1 | ECSS - Superseded v1.0 | 14.1u | Requirement | ECSS-Q-ST-70-38_0210364 | 1 | Created | Sensitive devices shall be submitted to re-verification every four years to monitor the stability of the assembly.
ECSS-Q-ST-70-38C Rev.1 Corr.1 | ECSS - Superseded v1.0 | 14.1v | Permission | ECSS-Q-ST-70-38_0210501 | 1 | Created | The re-verification of sensitive devices specified in the requirement 14.1u may be performed on limited verification programme performed on worst case configuration identified during initial verification. | NOTE 1 One substrate, one package per device type, three samples per device. NOTE 2 For leadless devices, mechanical testing can be omitted. NOTE 3 Non-destructive characterization can be proposed as alternative to microsection.
ECSS-Q-ST-70-38C Rev.1 Corr.1 | ECSS - Superseded v1.0 | 14.1w | Requirement | ECSS-Q-ST-70-38_0210365 | 1 | Created | The verification sample shall be submitted to two nominal soldering method reflows when reflow is performed on the both PCB sides of the FM. | NOTE The supplier has the option to flip the board for the second reflow to demonstrate the flight configuration.
ECSS-Q-ST-70-38C Rev.1 Corr.1 | ECSS - Superseded v1.0 | 14.1x | Requirement | ECSS-Q-ST-70-38_0210366 | 1 | Created | The device type classification shall be in accordance with Table 14-1.
ECSS-Q-ST-70-38C Rev.1 Corr.1 | ECSS - Superseded v1.0 | 14.2a | Requirement | ECSS-Q-ST-70-38_0210203 | 2 | Deleted | <<deleted>>
ECSS-Q-ST-70-38C Rev.1 Corr.1 | ECSS - Superseded v1.0 | 14.2b | Requirement | ECSS-Q-ST-70-38_0210204 | 2 | Deleted | <<deleted>>
ECSS-Q-ST-70-38C Rev.1 Corr.1 | ECSS - Superseded v1.0 | 14.2c | Requirement | ECSS-Q-ST-70-38_0210205 | 2 | Deleted | <<deleted>>
ECSS-Q-ST-70-38C Rev.1 Corr.1 | ECSS - Superseded v1.0 | 14.2d | Requirement | ECSS-Q-ST-70-38_0210206 | 2 | Deleted | <<deleted>>
ECSS-Q-ST-70-38C Rev.1 Corr.1 | ECSS - Superseded v1.0 | 14.2e | Requirement | ECSS-Q-ST-70-38_0210207 | 2 | Deleted | <<deleted>>
ECSS-Q-ST-70-38C Rev.1 Corr.1 | ECSS - Superseded v1.0 | 14.2f | Requirement | ECSS-Q-ST-70-38_0210208 | 2 | Deleted | <<deleted>>
ECSS-Q-ST-70-38C Rev.1 Corr.1 | ECSS - Superseded v1.0 | 14.2g | Requirement | ECSS-Q-ST-70-38_0210209 | 2 | Deleted | <<deleted>>
ECSS-Q-ST-70-38C Rev.1 Corr.1 | ECSS - Superseded v1.0 | 14.2h | Requirement | ECSS-Q-ST-70-38_0210210 | 2 | Deleted | <<deleted>>
ECSS-Q-ST-70-38C Rev.1 Corr.1 | ECSS - Superseded v1.0 | 14.2i | Requirement | ECSS-Q-ST-70-38_0210211 | 2 | Deleted | <<deleted>>
ECSS-Q-ST-70-38C Rev.1 Corr.1 | ECSS - Superseded v1.0 | 14.2j | Requirement | ECSS-Q-ST-70-38_0210212 | 2 | Deleted | <<deleted>>
ECSS-Q-ST-70-38C Rev.1 Corr.1 | ECSS - Superseded v1.0 | 14.2k | Requirement | ECSS-Q-ST-70-38_0210213 | 2 | Deleted | <<deleted>>
ECSS-Q-ST-70-38C Rev.1 Corr.1 | ECSS - Superseded v1.0 | 14.2.1a | Requirement | ECSS-Q-ST-70-38_0210368 | 1 | Created | A package shall be identified as the same family in case the following conditions are met: 1. the lead pitch, nominal thickness, nominal width and materials composition are identical, 2. the coated lead finishes on the termination are identical, 3. the bending dimensions and shape are identical, 4. the packages are constructed from the same materials. | NOTE 1 Glass to metal sealed, glass sealed side-brazed, top-brazed, and bottom-brazed packages are different families. NOTE 2 Dual side pin arrangements are different to quad side pin families.
ECSS-Q-ST-70-38C Rev.1 Corr.1 | ECSS - Superseded v1.0 | 14.2.1b | Permission | ECSS-Q-ST-70-38_0210502 | 1 | Created | For flat pack, verification by similarity may apply even if the lead materials are different.
ECSS-Q-ST-70-38C Rev.1 Corr.1 | ECSS - Superseded v1.0 | 14.2.2a | Requirement | ECSS-Q-ST-70-38_0210369 | 1 | Created | Verification by similarity shall not apply to commercial devices.
ECSS-Q-ST-70-38C Rev.1 Corr.1 | ECSS - Superseded v1.0 | 14.2.2b | Requirement | ECSS-Q-ST-70-38_0210370 | 1 | Created | Verification by similarity shall not apply to castellated devices. | NOTE Some resistors networks and LCCs are castellated devices examples
ECSS-Q-ST-70-38C Rev.1 Corr.1 | ECSS - Superseded v1.0 | 14.2.2c | Requirement | ECSS-Q-ST-70-38_0210371 | 1 | Created | Verification by similarity for leadless chip devices shall not be declared successful until the following conditions are met: 1. the device size length is between Lmin and Lmax and the device size width is between Wmin and Wmax of the ones of the verified component, 2. the device is thinner than the maximum height verified, 3. the ceramic material type is identical, 4. the metallization of the termination and the barrier layers on devices is identical, 5. the device manufacturer is identical. | NOTE 1 for item 1: for example, 0402 - 2220 does not qualify 1825 as the width is outside the max 20 verified. NOTE 2 for item 2: ceramic chip capacitors can be very sensitive to mounting conditions. Generally, type 1 chip capacitors show less sensitivity to mounting constraints than Barium Titanate based type 2 chip capacitors. This sensitivity is design and process related and can therefore vary from one manufacturer to another. Within a manufacture type 2 range, one or more ceramic material can be used but one can say that generally the highest end of the capacitance ranges is the most sensitive to mounting conditions. In order to increase capacitance value for a given chip format with a specified maximum chip thickness, manufacturers increase the number of dielectric layers, thus increasing the volume ratio between electrode material and ceramic, which is not favourable in terms of sensitivity to mounting constraints. NOTE 3 for item 2: it is therefore impossible to apply similarity rules between type 1 and type 2 ceramic chip capacitors as well as between different manufacturers. It is also good practice to select in priority the highest capacitance values in a class or type 1 or type 2 ceramic capacitors range to be submitted to assembly verification. NOTE 4 for item 3: type refers only to type 1 or type 2 capacitor.
ECSS-Q-ST-70-38C Rev.1 Corr.1 | ECSS - Superseded v1.0 | 14.2.2d | Requirement | ECSS-Q-ST-70-38_0210372 | 1 | Created | Verification by similarity for leaded devices, cylindrical or square end-capped devices with cylindrical body and device with inward formed L-shaped leads shall be valid in case the following conditions are met: 1. the devices are from the same family in conformance with the requirements from the clause 14.2.1, 2. devices are smaller than the verified Lmax and Wmax, 3. demonstration that small package is not damaged during the placement on PCB. | NOTE The dimension L is the distance between the outermost leads of the device and W is the device width.
ECSS-Q-ST-70-38C Rev.1 Corr.1 | ECSS - Superseded v1.0 | 14.2.2e | Requirement | ECSS-Q-ST-70-38_0210373 | 1 | Created | Verification by similarity for leadless device with thermal plane termination shall be valid in case the following conditions are met: 1. smaller than the verified Lmax and Wmax, 2. the construction of the device is identical to that verified, 3. the materials are identical. | NOTE The outline dimensions of the device are length, L and width W.
ECSS-Q-ST-70-38C Rev.1 Corr.1 | ECSS - Superseded v1.0 | 14.2.2f | Requirement | ECSS-Q-ST-70-38_0210374 | 1 | Created | Verification by similarity for area array devices shall be valid in case the following conditions are met: 1. lower number of columns, 2. the same pitch, 3. same column dimensions, 4. same columns distribution, 5. same column materials, 6. same column construction, 7. same column manufacturer, 8. same column assembly process, 9. lower mass, 10. same material and same package construction, 11. same shape.
ECSS-Q-ST-70-38C Rev.1 Corr.1 | ECSS - Superseded v1.0 | 14.3a | Requirement | ECSS-Q-ST-70-38_0210214 | 2 | Normative Change | The verification programme as shown in Figure 14-1 shall consist of: 1. Visual inspection in conformance with clause 13. 2. Vibration and shock testing in conformance with clause 14.5. 3. Temperature cycling in conformance with clause 14.6 except for area array devices . 4. Microsectioning in conformance with clause 14.7. 5. For area array devices, temperature cycling in conformance with requirements from clause 14.9. 6. Cleanliness in conformance with requirement 14.14b. | NOTE 1 Note to item 2: Mechanical testing according to this standard gives an indication of the reliability of the product in actual applications. It is unlikely that the test vehicle represents every flight configuration (size of the board, damping of the board, stiffening of board, number of board layers). The deflections, amplitudes, transmissibilities, radii of curvature experienced by SMDs under shock and vibration are totally dependent on the board to which they are mounted. Because each space project has its own unique shock and vibration requirements it is impossible to determine appropriate test levels without testing actual electronic boxes. NOTE 2 Note to item 3: Temperature cycling is performed to ensure that the SMDs, substrates, solder alloys and associated stacking compounds and conformal coatings are suitable for the operational lifetime of the spacecraft.
ECSS-Q-ST-70-38C Rev.1 Corr.1 | ECSS - Superseded v1.0 | 14.3b | Requirement | ECSS-Q-ST-70-38_0210215 | 1 | Unchanged | The supplier shall present a verification programme for approval. | NOTE Owing to the different modes of failure resulting from vibration and temperature cycling, the supplier can use any sequence of environmental testing.
ECSS-Q-ST-70-38C Rev.1 Corr.1 | ECSS - Superseded v1.0 | 14.3c | Requirement | ECSS-Q-ST-70-38_0210375 | 1 | Created | Removal and replacement shall be verified on the repair assembly method.
ECSS-Q-ST-70-38C Rev.1 Corr.1 | ECSS - Superseded v1.0 | 14.3d | Permission | ECSS-Q-ST-70-38_0210503 | 1 | Created | When mechanical bonding is underneath the device, microsectioning of one device may be performed after vibration and 50 thermal cycles to justify the integrity of the bonding. | NOTE The device can be one of the three assembled devices.
ECSS-Q-ST-70-38C Rev.1 Corr.1 | ECSS - Superseded v1.0 | 14.3e | Requirement | ECSS-Q-ST-70-38_0210376 | 1 | Created | The devices used for the verification shall be in compliance with list of devices from the Table H-1. | NOTE It is under the responsibility of the company to ensure that the soldering method and temperature is compliant with the manufacturer datasheet and or technical notes.
ECSS-Q-ST-70-38C Rev.1 Corr.1 | ECSS - Superseded v1.0 | 14.3f | Requirement | ECSS-Q-ST-70-38_0210377 | 1 | Created | The devices soldered by collective process shall not be reworked.
ECSS-Q-ST-70-38C Rev.1 Corr.1 | ECSS - Superseded v1.0 | 14.3g | Requirement | ECSS-Q-ST-70-38_0210378 | 1 | Created | Reworking of collective assembled solder joint shall be decided during the MIP1 in compliance with Figure 14-1.
ECSS-Q-ST-70-38C Rev.1 Corr.1 | ECSS - Superseded v1.0 | 14.3h | Requirement | ECSS-Q-ST-70-38_0210379 | 1 | Created | The environmental conditions of the mission including ground testing shall be reviewed to ensure the verification programme envelops the mission conditions.
ECSS-Q-ST-70-38C Rev.1 Corr.1 | ECSS - Superseded v1.0 | 14.3i | Requirement | ECSS-Q-ST-70-38_0210380 | 1 | Created | Supplier shall ensure that the conditions associated with long term storage, extensive ground testing, mechanical stress after launch, high temperature application with or without thermal cycles are assessed.
ECSS-Q-ST-70-38C Rev.1 Corr.1 | ECSS - Superseded v1.0 | 14.3j | Requirement | ECSS-Q-ST-70-38_0210381 | 1 | Created | The supplier shall organise a Verification review (VR) with the Approval Authority during which Verification programme is reviewed and approved. | NOTE The PCB design is reviewed to ensure compliance with requirements from clause 14.1.
ECSS-Q-ST-70-38C Rev.1 Corr.1 | ECSS - Superseded v1.0 | 14.3k | Requirement | ECSS-Q-ST-70-38_0210382 | 1 | Created | Prior to start of verification assembly the supplier shall organise a Manufacturing readiness review (MRR) with the Approval Authority. | NOTE During the review, the Approval Authority can check that the verification programme is approved by all parties and that all open actions are closed.
ECSS-Q-ST-70-38C Rev.1 Corr.1 | ECSS - Superseded v1.0 | 14.3l | Requirement | ECSS-Q-ST-70-38_0210383 | 1 | Created | The supplier shall organise a Mandatory inspection point (MIP1) with the Approval Authority prior to any conformal coating with five days notification. | NOTE The Approval Authority can delegate the MIP1 to the supplier.
ECSS-Q-ST-70-38C Rev.1 Corr.1 | ECSS - Superseded v1.0 | 14.3m | Requirement | ECSS-Q-ST-70-38_0210384 | 1 | Created | Prior to any environmental testing the supplier shall organise with the Approval Authority an action review during which the MIP and outstanding actions are reviewed, with five days notification. | NOTE The Approval Authority can delegate the action review to the supplier.
ECSS-Q-ST-70-38C Rev.1 Corr.1 | ECSS - Superseded v1.0 | 14.3n | Requirement | ECSS-Q-ST-70-38_0210385 | 1 | Created | The supplier shall organise with Approval Authority a Mandatory Inspection Point (MIP2) at the completion of the environmental test with five days notification. | NOTE The Approval Authority can delegate the MIP2 to the supplier.
ECSS-Q-ST-70-38C Rev.1 Corr.1 | ECSS - Superseded v1.0 | 14.3o | Requirement | ECSS-Q-ST-70-38_0210386 | 1 | Created | The supplier shall organize with the Approval Authority a Test review board (TRB) during which the environmental tests results are reviewed. | NOTE The Approval Authority may delegate the TRB to the supplier.
ECSS-Q-ST-70-38C Rev.1 Corr.1 | ECSS - Superseded v1.0 | 14.3p | Requirement | ECSS-Q-ST-70-38_0210387 | 1 | Created | The supplier shall organise with the Approval Authority a final verification review in conformance with requirements from clause 14.15.5. | NOTE The Assembly processes can be reviewed during the meeting in order to have the PID issued. Verification of closure of the actions identified during the audit of the manufacturing line.
ECSS-Q-ST-70-38C Rev.1 Corr.1 | ECSS - Superseded v1.0 | 14.3q | Requirement | ECSS-Q-ST-70-38_0210388 | 1 | Created | Any nonconformance or major change with reference to the verification plan shall be notified to the Approval Authority within one week.
ECSS-Q-ST-70-38C Rev.1 Corr.1 | ECSS - Superseded v1.0 | 14.3r | Requirement | ECSS-Q-ST-70-38_0210389 | 1 | Created | NRBs shall be organised by the supplier.
ECSS-Q-ST-70-38C Rev.1 Corr.1 | ECSS - Superseded v1.0 | 14.3s | Requirement | ECSS-Q-ST-70-38_0210390 | 1 | Created | The schedule of the verification activities shall be provided and maintained.
ECSS-Q-ST-70-38C Rev.1 Corr.1 | ECSS - Superseded v1.0 | 14.4a | Requirement | ECSS-Q-ST-70-38_0210216 | 2 | Deleted | <<deleted>>
ECSS-Q-ST-70-38C Rev.1 Corr.1 | ECSS - Superseded v1.0 | 14.4.1a | Permission | ECSS-Q-ST-70-38_0210504 | 1 | Created | Except the cases specified in the requirements 14.4.1b and 14.4.1c, the supplier may propose electrical monitoring as an alternative method, for each assembly configuration, including the repair assembly method, to achieve verification providing the following conditions are met: 1. one device for initial microsectioning except the case for sensitive and leadless devices, 2. for sensitive devices, a minimum of five devices to be assembled, 3. minimum number of 32 devices for electrical monitoring, 4. all solder terminations are continuously electrically monitored throughout the temperature cycling, 5. minimum of 1500 thermal cycles in accordance with requirements from the clause 14.6, 6. the number of completed cycles for each failed device is recorded.
ECSS-Q-ST-70-38C Rev.1 Corr.1 | ECSS - Superseded v1.0 | 14.4.1b | Requirement | ECSS-Q-ST-70-38_0210391 | 1 | Created | Electrical monitoring shall be performed for ceramic hermetic area array devices in conformance with requirements in clause 14.9.
ECSS-Q-ST-70-38C Rev.1 Corr.1 | ECSS - Superseded v1.0 | 14.4.1c | Requirement | ECSS-Q-ST-70-38_0210392 | 1 | Created | Capacitors and “SMD - xx” devices shall be excluded from electrical monitoring. | NOTE Capacitor and “SMD-xx” devices such SMD05, SMD1, SMD2 and SMD5C are excluded as the failure mechanism is crack in ceramic.
ECSS-Q-ST-70-38C Rev.1 Corr.1 | ECSS - Superseded v1.0 | 14.4.1d | Requirement | ECSS-Q-ST-70-38_0210393 | 1 | Created | First failure in case number of cycles < 1500 shall be identified as the device assembly verification limitation.
ECSS-Q-ST-70-38C Rev.1 Corr.1 | ECSS - Superseded v1.0 | 14.4.1e | Requirement | ECSS-Q-ST-70-38_0210394 | 1 | Created | Any failed device shall be subjected to failure analysis.
ECSS-Q-ST-70-38C Rev.1 Corr.1 | ECSS - Superseded v1.0 | 14.4.1f | Requirement | ECSS-Q-ST-70-38_0210395 | 1 | Created | The electrical value of devices shall be selected to ensure detection of anomaly in the solder joint. 1. for resistors zero ohm or the lowest value in the procurement specification, 2. for other types, custom daisy chain.
ECSS-Q-ST-70-38C Rev.1 Corr.1 | ECSS - Superseded v1.0 | 14.4.1g | Requirement | ECSS-Q-ST-70-38_0210396 | 1 | Created | During thermal cycling, a drift of less than 10 % of resistance shall be accepted when the electrical monitoring is performed and referenced to the first five cycles recorded values. | NOTE Depending on application the acceptable drift of resistance can be adapted.
ECSS-Q-ST-70-38C Rev.1 Corr.1 | ECSS - Superseded v1.0 | 14.4.1h | Requirement | ECSS-Q-ST-70-38_0210397 | 1 | Created | For each assembly method and type of devices at least 32 devices shall be assembled for electrical monitoring. | NOTE 1 Machine reflow, hand soldering are the examples of assembly method. NOTE 2 The assembly of the capability and the electrical verification samples can be made on the same board.
ECSS-Q-ST-70-38C Rev.1 Corr.1 | ECSS - Superseded v1.0 | 14.4.1i | Requirement | ECSS-Q-ST-70-38_0210398 | 1 | Created | If capability and electrical monitoring samples are on the same board they shall be separated before the microsectioning of the capability samples and before the environmental tests for the electrical verification samples. | NOTE Illustration is given in the flow diagram of Figure 14-2.
ECSS-Q-ST-70-38C Rev.1 Corr.1 | ECSS - Superseded v1.0 | 14.4.1j | Permission | ECSS-Q-ST-70-38_0210505 | 1 | Created | Capability samples may be excluded from the programme if it can be demonstrated through previous verification heritage.
ECSS-Q-ST-70-38C Rev.1 Corr.1 | ECSS - Superseded v1.0 | 14.4.1k | Requirement | ECSS-Q-ST-70-38_0210399 | 1 | Created | Microsectioning shall be performed in accordance with requirements from clause 14.7.
ECSS-Q-ST-70-38C Rev.1 Corr.1 | ECSS - Superseded v1.0 | 14.4.1l | Requirement | ECSS-Q-ST-70-38_0210400 | 1 | Created | Vibration and shock testing shall be performed in conformance with requirements from clause 14.5.
ECSS-Q-ST-70-38C Rev.1 Corr.1 | ECSS - Superseded v1.0 | 14.5a | Requirement | ECSS-Q-ST-70-38_0210217 | 2 | Normative Change | Requirements from clause 13.2 from ECSS-Q-ST-70-08 shall apply for "Vibration".
ECSS-Q-ST-70-38C Rev.1 Corr.1 | ECSS - Superseded v1.0 | 14.5b | Requirement | ECSS-Q-ST-70-38_0210401 | 1 | Created | For area array devices, the shock levels shall be set to meet the intended mission with margin, except the case specified in the requirement 14.5c.
ECSS-Q-ST-70-38C Rev.1 Corr.1 | ECSS - Superseded v1.0 | 14.5c | Permission | ECSS-Q-ST-70-38_0210506 | 1 | Created | For area array devices shock may be omitted when the mechanical design can demonstrate robust margin. | NOTE The use of dedicated mechanical stiffener is an example of such design.
ECSS-Q-ST-70-38C Rev.1 Corr.1 | ECSS - Superseded v1.0 | 14.5d | Requirement | ECSS-Q-ST-70-38_0210402 | 1 | Created | For shock, sensitive devices shock testing shall be added to the verification programme flow. | NOTE Examples of shock sensitive devices can be found in ECSS-E-HB-32-25.
ECSS-Q-ST-70-38C Rev.1 Corr.1 | ECSS - Superseded v1.0 | 14.5e | Requirement | ECSS-Q-ST-70-38_0210403 | 1 | Created | When shock testing is required as defined in 14.5d then the shock levels shall be set to meet the intended mission with margin.
ECSS-Q-ST-70-38C Rev.1 Corr.1 | ECSS - Superseded v1.0 | 14.5f | Requirement | ECSS-Q-ST-70-38_0210404 | 1 | Created | The levels and duration of the vibration shall be provided. | NOTE It is the responsibility of the contractor to ensure that the levels applied are sufficient to cover the mission.
ECSS-Q-ST-70-38C Rev.1 Corr.1 | ECSS - Superseded v1.0 | 14.5g | Requirement | ECSS-Q-ST-70-38_0210405 | 1 | Created | The levels and duration of the shock shall be provided by supplier.
ECSS-Q-ST-70-38C Rev.1 Corr.1 | ECSS - Superseded v1.0 | 14.5h | Requirement | ECSS-Q-ST-70-38_0210406 | 1 | Created | The mounting configuration of the PCB for the vibration tests shall be identified.
ECSS-Q-ST-70-38C Rev.1 Corr.1 | ECSS - Superseded v1.0 | 14.5i | Requirement | ECSS-Q-ST-70-38_0210407 | 1 | Created | The PCB shall be mounted such that the deflection and acceleration is representative of the FM.
ECSS-Q-ST-70-38C Rev.1 Corr.1 | ECSS - Superseded v1.0 | 14.5j | Requirement | ECSS-Q-ST-70-38_0210408 | 1 | Created | The accelerometers shall be placed on the PCB as well as on the base plate in order to determine the acceleration of the PCB.
ECSS-Q-ST-70-38C Rev.1 Corr.1 | ECSS - Superseded v1.0 | 14.6a | Requirement | ECSS-Q-ST-70-38_0210218 | 2 | Normative Change | Requirements from clause 13.3 of ECSS-Q-ST-70-08 “Temperature cycling test” shall apply for the thermal profile.
ECSS-Q-ST-70-38C Rev.1 Corr.1 | ECSS - Superseded v1.0 | 14.6b | Requirement | ECSS-Q-ST-70-38_0210219 | 2 | Normative Change | The total number of temperature cycles shall be 500, except for area array devices and devices verified by electrical monitoring when clause 14.9 and 14.4 is applicable.
ECSS-Q-ST-70-38C Rev.1 Corr.1 | ECSS - Superseded v1.0 | 14.6c | Requirement | ECSS-Q-ST-70-38_0210220 | 2 | Normative Change | The monitoring temperature sensor shall be attached to the surface of the printed circuit board.
ECSS-Q-ST-70-38C Rev.1 Corr.1 | ECSS - Superseded v1.0 | 14.6e | Requirement | ECSS-Q-ST-70-38_0210409 | 1 | Created | Compliance from -55 °C to +85 °C for mission shall be stated.
ECSS-Q-ST-70-38C Rev.1 Corr.1 | ECSS - Superseded v1.0 | 14.7a | Requirement | ECSS-Q-ST-70-38_0210222 | 2 | Deleted | <<deleted, modified and moved to 14.7.2>>
ECSS-Q-ST-70-38C Rev.1 Corr.1 | ECSS - Superseded v1.0 | 14.7b | Requirement | ECSS-Q-ST-70-38_0210223 | 2 | Deleted | <<deleted, modified and moved to 14.7.2>>
ECSS-Q-ST-70-38C Rev.1 Corr.1 | ECSS - Superseded v1.0 | 14.7c | Requirement | ECSS-Q-ST-70-38_0210224 | 2 | Deleted | <<deleted>>
ECSS-Q-ST-70-38C Rev.1 Corr.1 | ECSS - Superseded v1.0 | 14.7d | Requirement | ECSS-Q-ST-70-38_0210225 | 2 | Deleted | <<deleted, modified and moved to 14.7.2>>
ECSS-Q-ST-70-38C Rev.1 Corr.1 | ECSS - Superseded v1.0 | 14.7e | Requirement | ECSS-Q-ST-70-38_0210226 | 2 | Deleted | <<deleted, modified and moved to 14.7.2>>
ECSS-Q-ST-70-38C Rev.1 Corr.1 | ECSS - Superseded v1.0 | 14.7.1a | Recommendation | ECSS-Q-ST-70-38_0210507 | 1 | Created | Approval Authority should make available the list of laboratories to perform microsection. | NOTE The list of available laboratories is on ESCIES website.
ECSS-Q-ST-70-38C Rev.1 Corr.1 | ECSS - Superseded v1.0 | 14.7.1b | Requirement | ECSS-Q-ST-70-38_0210410 | 1 | Created | Microsections shall be performed by a laboratory specified in 14.7.1a except the case specified in the requirement 14.7.1c.
ECSS-Q-ST-70-38C Rev.1 Corr.1 | ECSS - Superseded v1.0 | 14.7.1c | Requirement | ECSS-Q-ST-70-38_0210411 | 1 | Created | When in-house or other non-listed microsection facilities are used, the company shall demonstrate the following: 1. the laboratory capability on a representative sample without conformal coating is provided, 2. a report with associated microsections is sent to the Approval Authority for review and assessment of quality of microsectioning, 3. representative samples include chip devices, LCCs and FPs.
ECSS-Q-ST-70-38C Rev.1 Corr.1 | ECSS - Superseded v1.0 | 14.7.2a | Requirement | ECSS-Q-ST-70-38_0210412 | 1 | Created | Microsections shall be performed in compliance with the Table 14-2.
ECSS-Q-ST-70-38C Rev.1 Corr.1 | ECSS - Superseded v1.0 | 14.7.2b | Requirement | ECSS-Q-ST-70-38_0210413 | 1 | Created | The microsection shall be inspected with a magnification of 50 to 200 times except the case specified in the requirement 14.7.2m.
ECSS-Q-ST-70-38C Rev.1 Corr.1 | ECSS - Superseded v1.0 | 14.7.2c | Requirement | ECSS-Q-ST-70-38_0210414 | 1 | Created | At least one microsection shall be made per assembly configuration after environmental testing on each type of device, size and assembly processes and soldering processes. | NOTE Successive polishing planes can be performed.
ECSS-Q-ST-70-38C Rev.1 Corr.1 | ECSS - Superseded v1.0 | 14.7.2d | Permission | ECSS-Q-ST-70-38_0210508 | 1 | Created | Additional microsections may be requested in case of cracks or other features detected during the first microsection sample or by request from the Approval Authority.
ECSS-Q-ST-70-38C Rev.1 Corr.1 | ECSS - Superseded v1.0 | 14.7.2e | Requirement | ECSS-Q-ST-70-38_0210415 | 1 | Created | The microsection shall be done on the device having the worst solder joint appearance as identified at MIP2.
ECSS-Q-ST-70-38C Rev.1 Corr.1 | ECSS - Superseded v1.0 | 14.7.2f | Requirement | ECSS-Q-ST-70-38_0210416 | 1 | Created | In case the microsection shows a crack more than 75% of acceptable crack, a second device shall be microsectioned.
ECSS-Q-ST-70-38C Rev.1 Corr.1 | ECSS - Superseded v1.0 | 14.7.2g | Requirement | ECSS-Q-ST-70-38_0210417 | 1 | Created | In case the second microsection shows a crack more than 75% of acceptable crack a third device shall be microsectioned.
ECSS-Q-ST-70-38C Rev.1 Corr.1 | ECSS - Superseded v1.0 | 14.7.2h | Requirement | ECSS-Q-ST-70-38_0210418 | 1 | Created | In case the third microsection shows a more than 75% of acceptable crack device shall be classified as sensitive.
ECSS-Q-ST-70-38C Rev.1 Corr.1 | ECSS - Superseded v1.0 | 14.7.2i | Requirement | ECSS-Q-ST-70-38_0210419 | 1 | Created | For sensitive devices five devices shall be microsectioned per assembly configuration.
ECSS-Q-ST-70-38C Rev.1 Corr.1 | ECSS - Superseded v1.0 | 14.7.2j | Permission | ECSS-Q-ST-70-38_0210509 | 1 | Created | Number of microsections as specified in requirement 14.7.2i may be reduced based on Approval Authority agreement.
ECSS-Q-ST-70-38C Rev.1 Corr.1 | ECSS - Superseded v1.0 | 14.7.2k | Requirement | ECSS-Q-ST-70-38_0210420 | 1 | Created | The integrity of the assembly shall be assessed by microsectioning. | NOTE Integrity covers PCB, solder joints, adhesives, packages.
ECSS-Q-ST-70-38C Rev.1 Corr.1 | ECSS - Superseded v1.0 | 14.7.2l | Requirement | ECSS-Q-ST-70-38_0210421 | 1 | Created | Adhesive for thermal or mechanical purpose underneath a device shall be microsectioned.
ECSS-Q-ST-70-38C Rev.1 Corr.1 | ECSS - Superseded v1.0 | 14.7.2m | Recommendation | ECSS-Q-ST-70-38_0210510 | 1 | Created | The microsection for devices with small stand-off should be inspected with magnification up to 500 times. | NOTE Examples of small stand-off devices are LCCs, chip resistors.
ECSS-Q-ST-70-38C Rev.1 Corr.1 | ECSS - Superseded v1.0 | 14.7.2n | Requirement | ECSS-Q-ST-70-38_0210422 | 1 | Created | The Approval Authority shall have access to the moulded microsection and pictures.
ECSS-Q-ST-70-38C Rev.1 Corr.1 | ECSS - Superseded v1.0 | 14.7.2o | Requirement | ECSS-Q-ST-70-38_0210423 | 1 | Created | The microsections and other devices shall be stored for a period of at least 10 years. | NOTE Stored samples can assist the analysis of in-service failures.
ECSS-Q-ST-70-38C Rev.1 Corr.1 | ECSS - Superseded v1.0 | 14.8a | Requirement | ECSS-Q-ST-70-38_0210227 | 2 | Deleted | <<deleted>>
ECSS-Q-ST-70-38C Rev.1 Corr.1 | ECSS - Superseded v1.0 | 14.8b | Requirement | ECSS-Q-ST-70-38_0210228 | 2 | Deleted | <<deleted>>
ECSS-Q-ST-70-38C Rev.1 Corr.1 | ECSS - Superseded v1.0 | 14.9.2a | Requirement | ECSS-Q-ST-70-38_0210229 | 2 | Deleted | <<deleted>>
ECSS-Q-ST-70-38C Rev.1 Corr.1 | ECSS - Superseded v1.0 | 14.9.2b | Requirement | ECSS-Q-ST-70-38_0210230 | 2 | Deleted | <<deleted>>
ECSS-Q-ST-70-38C Rev.1 Corr.1 | ECSS - Superseded v1.0 | 14.9.2c | Requirement | ECSS-Q-ST-70-38_0210231 | 2 | Deleted | <<deleted>>
ECSS-Q-ST-70-38C Rev.1 Corr.1 | ECSS - Superseded v1.0 | 14.9.2d | Requirement | ECSS-Q-ST-70-38_0210232 | 2 | Deleted | <<deleted>>
ECSS-Q-ST-70-38C Rev.1 Corr.1 | ECSS - Superseded v1.0 | 14.9.2e | Requirement | ECSS-Q-ST-70-38_0210233 | 2 | Deleted | <<deleted>>
ECSS-Q-ST-70-38C Rev.1 Corr.1 | ECSS - Superseded v1.0 | 14.9.3a | Requirement | ECSS-Q-ST-70-38_0210425 | 1 | Created | The assembly verification of hermetic ceramic AADs shall be divided in the following two parts, as shown in Figure 14-3. 1. electrical monitoring, and 2. demonstration of capability. | NOTE 1 The purpose of the capability samples is to show that the PCB integrity and the device are intact after the assembly and repair of AAD and environmental testing (vibration, mechanical shock and 500 temperature cycles). A crack in the columns or balls is not considered as reason for rejection. NOTE 2 Once the capability samples show a satisfactory result the verification of AAD can commence. NOTE 3 Capability samples can be excluded from the programme if the supplier can demonstrate through previous verification heritage.
ECSS-Q-ST-70-38C Rev.1 Corr.1 | ECSS - Superseded v1.0 | 14.9.3b | Permission | ECSS-Q-ST-70-38_0210511 | 1 | Created | When nominal and repair processes are identical then total number of parts during verification may be reduced to five with three assembled and two repairs among the three assembled.
ECSS-Q-ST-70-38C Rev.1 Corr.1 | ECSS - Superseded v1.0 | 14.9.3c | Requirement | ECSS-Q-ST-70-38_0210426 | 1 | Created | The verification shall be performed with daisy chain devices to demonstrate a reliable electrical function of the PCB and the package interface throughout the environmental test campaign. | NOTE Environmental test campaign to include vibration, mechanical shock and 1500 temperature cycles.
ECSS-Q-ST-70-38C Rev.1 Corr.1 | ECSS - Superseded v1.0 | 14.9.4a | Requirement | ECSS-Q-ST-70-38_0210428 | 1 | Created | The supplier shall manufacture and demonstrate that the two capability samples are in conformance with the requirement 14.9.4i before the manufacture of the verification samples using daisy chain devices can be initiated.
ECSS-Q-ST-70-38C Rev.1 Corr.1 | ECSS - Superseded v1.0 | 14.9.4b | Requirement | ECSS-Q-ST-70-38_0210429 | 1 | Created | The PCB material, PCB build-up, foot print and devices used as capability samples shall be representative for the FM of the hardware.
ECSS-Q-ST-70-38C Rev.1 Corr.1 | ECSS - Superseded v1.0 | 14.9.4c | Requirement | ECSS-Q-ST-70-38_0210430 | 1 | Created | One device shall be assembled in the relevant reflow process. | NOTE The supplier can use daisy chain packages for the capability assessment with or without electrical monitoring.
ECSS-Q-ST-70-38C Rev.1 Corr.1 | ECSS - Superseded v1.0 | 14.9.4d | Requirement | ECSS-Q-ST-70-38_0210431 | 1 | Created | The device shall be removed and replaced with a new device using the repair process.
ECSS-Q-ST-70-38C Rev.1 Corr.1 | ECSS - Superseded v1.0 | 14.9.4e | Requirement | ECSS-Q-ST-70-38_0210432 | 1 | Created | The device shall be inspected in conformance with requirements from the clause 11.5.8.
ECSS-Q-ST-70-38C Rev.1 Corr.1 | ECSS - Superseded v1.0 | 14.9.4f | Requirement | ECSS-Q-ST-70-38_0210433 | 1 | Created | The device shall be submitted to vibration testing in conformance with requirements from the clause 13.2 of ECSS-Q-ST-70-08.
ECSS-Q-ST-70-38C Rev.1 Corr.1 | ECSS - Superseded v1.0 | 14.9.4g | Requirement | ECSS-Q-ST-70-38_0210434 | 1 | Created | The device shall be submitted to three mechanical shock axes in conformance with requirements 14.5b and 14.5c.
ECSS-Q-ST-70-38C Rev.1 Corr.1 | ECSS - Superseded v1.0 | 14.9.4h | Requirement | ECSS-Q-ST-70-38_0210435 | 1 | Created | The device shall be submitted to 500 thermal cycles in conformance with requirements from the clause 13.3 of ECSS-Q-ST-70-08.
ECSS-Q-ST-70-38C Rev.1 Corr.1 | ECSS - Superseded v1.0 | 14.9.4i | Requirement | ECSS-Q-ST-70-38_0210436 | 1 | Created | After environmental tests completion, microsectioning of the device shall be performed to demonstrate PCB integrity in the AAD area with respect to: 1. ECSS-Q-ST-70-10, 2. Damage to the device outside the procurement specification, 3. Footprint lifts, 4. Cracks in laminate, 5. Cracks in via, 6. Cracks in track, 7. Delamination’s in the PCB, 8. Measling in the PCB, 9. Cracks in bonding if used.
ECSS-Q-ST-70-38C Rev.1 Corr.1 | ECSS - Superseded v1.0 | 14.9.5a | Requirement | ECSS-Q-ST-70-38_0210437 | 1 | Created | The PCB material, PCB build-up, foot print and daisy chain devices used for the verification shall be representative for the FM of the hardware.
ECSS-Q-ST-70-38C Rev.1 Corr.1 | ECSS - Superseded v1.0 | 14.9.5b | Requirement | ECSS-Q-ST-70-38_0210438 | 1 | Created | For each assembly method and mounting configuration five devices shall be assembled.
ECSS-Q-ST-70-38C Rev.1 Corr.1 | ECSS - Superseded v1.0 | 14.9.5c | Requirement | ECSS-Q-ST-70-38_0210439 | 1 | Created | Two of the assembled devices shall be removed and replaced with a new device using the repair process.
ECSS-Q-ST-70-38C Rev.1 Corr.1 | ECSS - Superseded v1.0 | 14.9.5d | Requirement | ECSS-Q-ST-70-38_0210440 | 1 | Created | The devices shall be inspected in conformance with requirements from the clause 11.5.8.
ECSS-Q-ST-70-38C Rev.1 Corr.1 | ECSS - Superseded v1.0 | 14.9.5e | Requirement | ECSS-Q-ST-70-38_0210441 | 1 | Created | The five devices shall be submitted to vibration testing in conformance with requirements from the clause 13.2 of ECSS-Q-ST-70-08.
ECSS-Q-ST-70-38C Rev.1 Corr.1 | ECSS - Superseded v1.0 | 14.9.5f | Requirement | ECSS-Q-ST-70-38_0210442 | 1 | Created | The five devices shall be submitted to three mechanical shock pulses in each direction in conformance with requirements 14.5b and 14.5c.
ECSS-Q-ST-70-38C Rev.1 Corr.1 | ECSS - Superseded v1.0 | 14.9.5g | Requirement | ECSS-Q-ST-70-38_0210443 | 1 | Created | The five devices shall be submitted to 1500 thermal cycles with temperature conditions in conformance with requirements from the clause 13.2 of ECSS-Q-ST-70-08.
ECSS-Q-ST-70-38C Rev.1 Corr.1 | ECSS - Superseded v1.0 | 14.9.5h | Recommendation | ECSS-Q-ST-70-38_0210512 | 1 | Created | Resistance measurement should be done, at ambient, before and after any mechanical testing.
ECSS-Q-ST-70-38C Rev.1 Corr.1 | ECSS - Superseded v1.0 | 14.9.5i | Requirement | ECSS-Q-ST-70-38_0210444 | 1 | Created | Electrical monitoring of the daisy chain shall be performed during the 1500 thermal cycling.
ECSS-Q-ST-70-38C Rev.1 Corr.1 | ECSS - Superseded v1.0 | 14.9.5j | Requirement | ECSS-Q-ST-70-38_0210445 | 1 | Created | The electrical monitoring shall be continuous throughout all 1500 cycles.
ECSS-Q-ST-70-38C Rev.1 Corr.1 | ECSS - Superseded v1.0 | 14.9.5k | Requirement | ECSS-Q-ST-70-38_0210446 | 1 | Created | The sampling time of the electrical measurement shall be maximum 10 s throughout the 1500 cycles. | NOTE Different electrical monitoring methods can be agreed with Approval Authority.
ECSS-Q-ST-70-38C Rev.1 Corr.1 | ECSS - Superseded v1.0 | 14.9.5l | Requirement | ECSS-Q-ST-70-38_0210447 | 1 | Created | The maximum increase of each individual daisy chain resistance, across the entire temperature cycling range during 1500 thermal cycles, shall not be more than 10 % of initial resistance recorded during the first five cycles.
ECSS-Q-ST-70-38C Rev.1 Corr.1 | ECSS - Superseded v1.0 | 14.9.5m | Requirement | ECSS-Q-ST-70-38_0210448 | 1 | Created | No interrupts in the electrical monitoring shall be detected throughout the thermal cycling. | NOTE The supplier can provide their own criteria for an electrical failure to Approval Authority for approval.
ECSS-Q-ST-70-38C Rev.1 Corr.1 | ECSS - Superseded v1.0 | 14.10a | Requirement | ECSS-Q-ST-70-38_0210234 | 2 | Deleted | <<deleted>>
ECSS-Q-ST-70-38C Rev.1 Corr.1 | ECSS - Superseded v1.0 | 14.10b | Requirement | ECSS-Q-ST-70-38_0210235 | 1 | Unchanged | In the case of visual failures, an analysis shall be performed to identify the cause: component or soldering process.
ECSS-Q-ST-70-38C Rev.1 Corr.1 | ECSS - Superseded v1.0 | 14.10c | Requirement | ECSS-Q-ST-70-38_0210236 | 2 | Normative Change | Microsections shall be made in compliance with requirements from clause 14.7.2.
ECSS-Q-ST-70-38C Rev.1 Corr.1 | ECSS - Superseded v1.0 | 14.10d | Requirement | ECSS-Q-ST-70-38_0210237 | 2 | Normative Change | Surface and internal cracks of the solder fillet critical zone, as specified in Table 14-3, shall be considered acceptable.
ECSS-Q-ST-70-38C Rev.1 Corr.1 | ECSS - Superseded v1.0 | 14.10e | Requirement | ECSS-Q-ST-70-38_0210238 | 1 | Unchanged | Cracks present outside the critical zone shall be considered acceptable.
ECSS-Q-ST-70-38C Rev.1 Corr.1 | ECSS - Superseded v1.0 | 14.10f | Requirement | ECSS-Q-ST-70-38_0210239 | 2 | Deleted | <<deleted>>
ECSS-Q-ST-70-38C Rev.1 Corr.1 | ECSS - Superseded v1.0 | 14.10g | Requirement | ECSS-Q-ST-70-38_0210240 | 2 | Deleted | <<deleted>>
ECSS-Q-ST-70-38C Rev.1 Corr.1 | ECSS - Superseded v1.0 | 14.10h | Requirement | ECSS-Q-ST-70-38_0210449 | 1 | Created | The devices shall be in conformance with the assembly requirements of clause 11.5.
ECSS-Q-ST-70-38C Rev.1 Corr.1 | ECSS - Superseded v1.0 | 14.10i | Requirement | ECSS-Q-ST-70-38_0210450 | 1 | Created | The devices shall be in conformance with the requirements of clause 13.2.
ECSS-Q-ST-70-38C Rev.1 Corr.1 | ECSS - Superseded v1.0 | 14.10j | Requirement | ECSS-Q-ST-70-38_0210451 | 1 | Created | Any visual defects in conformance with requirements from clause 13.3 shall be defined as a failure.
ECSS-Q-ST-70-38C Rev.1 Corr.1 | ECSS - Superseded v1.0 | 14.10k | Requirement | ECSS-Q-ST-70-38_0210452 | 1 | Created | Any damage to the device shall be identified as a verification failure.
ECSS-Q-ST-70-38C Rev.1 Corr.1 | ECSS - Superseded v1.0 | 14.10l | Requirement | ECSS-Q-ST-70-38_0210453 | 1 | Created | Thermal and mechanical bonding shall not be cracked at the completion of the verification testing. | NOTE Cracks in the thermal bonding perpendicular to PCB can be accepted.
ECSS-Q-ST-70-38C Rev.1 Corr.1 | ECSS - Superseded v1.0 | 14.10m | Requirement | ECSS-Q-ST-70-38_0210454 | 1 | Created | Cracks in the bonding used for mechanical purpose shall not be accepted unless the following conditions are met: 1. absence of cracks after vibration and completion of a minimum of 50 thermal cycles, 2. photos of microsections are provided in the verification report to demonstrate absence of cracks at 50 thermal cycles.
ECSS-Q-ST-70-38C Rev.1 Corr.1 | ECSS - Superseded v1.0 | 14.10n | Requirement | ECSS-Q-ST-70-38_0210455 | 1 | Created | Acceptance and rejection criterion for PCBs shall be in compliance with clause 7.2 of ECSS-Q-ST-70-10.
ECSS-Q-ST-70-38C Rev.1 Corr.1 | ECSS - Superseded v1.0 | 14.10o | Requirement | ECSS-Q-ST-70-38_0210456 | 1 | Created | Defects, such as footprint lifting, cracks in laminate, cracks in via, cracks of tracks, PCB delamination shall be recorded as a nonconformance and analysed.
ECSS-Q-ST-70-38C Rev.1 Corr.1 | ECSS - Superseded v1.0 | 14.11a | Requirement | ECSS-Q-ST-70-38_0210241 | 2 | Normative Change | A letter confirming the completion of a successful verification programme shall be sent to the contact person of the supplier from the Approval Authority, with the SMT summary table specified in the DRD of Annex H attached to it. | NOTE 1 The letter and the SMT summary table provide evidence of the verification approval to a third party. NOTE 2 The approval of verification applies to all space projects from the date of the approval until withdrawn. NOTE 3 The SMT summary table is prepared by the supplier and sent to the Approval Authority for approval.
ECSS-Q-ST-70-38C Rev.1 Corr.1 | ECSS - Superseded v1.0 | 14.11b | Requirement | ECSS-Q-ST-70-38_0210242 | 2 | Deleted | <<deleted>>
ECSS-Q-ST-70-38C Rev.1 Corr.1 | ECSS - Superseded v1.0 | 14.11c | Requirement | ECSS-Q-ST-70-38_0210243 | 2 | Deleted | <<deleted>>
ECSS-Q-ST-70-38C Rev.1 Corr.1 | ECSS - Superseded v1.0 | 14.11d | Requirement | ECSS-Q-ST-70-38_0210244 | 2 | Normative Change | Reference to the SMT summary table number shall be made on each space project declared processes list . | NOTE See ECSS-Q-ST-70, Table C-2.
ECSS-Q-ST-70-38C Rev.1 Corr.1 | ECSS - Superseded v1.0 | 14.12a | Requirement | ECSS-Q-ST-70-38_0210245 | 1 | Unchanged | The approval status of the supplier shall be withdrawn when any of the following status justify its withdrawal: 1. Repetitive supply problems and manufacturing defects. 2. Undeclared changes to the PID. 3. Continuous non-compliance with the PID.
ECSS-Q-ST-70-38C Rev.1 Corr.1 | ECSS - Superseded v1.0 | 14.13a | Requirement | ECSS-Q-ST-70-38_0210457 | 1 | Created | The supplier shall undertake a verification for any new configuration not covered by similarity rules in accordance with requirements from clause 14.2.
ECSS-Q-ST-70-38C Rev.1 Corr.1 | ECSS - Superseded v1.0 | 14.13b | Requirement | ECSS-Q-ST-70-38_0210458 | 1 | Created | The delta verification shall be performed when changes are undertaken as specified in Table 14-4.
ECSS-Q-ST-70-38C Rev.1 Corr.1 | ECSS - Superseded v1.0 | 14.13c | Permission | ECSS-Q-ST-70-38_0210514 | 1 | Created | For a process change verification programme based on assembly of already verified PCB materials, the choice of the PCB type or a sampling of several PCB types instead of all PCB materials may be selected, subject to agreement by Approval Authority. | NOTE 1 The selection criteria is based on worst cases depending on the change of process to be verified. NOTE 2 Examples of worst cases are CTE mismatch, thermal dissipation, stiffness.
ECSS-Q-ST-70-38C Rev.1 Corr.1 | ECSS - Superseded v1.0 | 14.13d | Requirement | ECSS-Q-ST-70-38_0210459 | 1 | Created | For delta-verification associated with process change the test vehicles shall be specified, in order to be representative of the process evolution.
ECSS-Q-ST-70-38C Rev.1 Corr.1 | ECSS - Superseded v1.0 | 14.13e | Requirement | ECSS-Q-ST-70-38_0210460 | 1 | Created | The types and number of parts to be mounted on the test vehicles shall be specified as agreed by Approval Authority. | NOTE This allow to track any impact of the process evolution as defined in Table 14-4.
ECSS-Q-ST-70-38C Rev.1 Corr.1 | ECSS - Superseded v1.0 | 14.13f | Requirement | ECSS-Q-ST-70-38_0210461 | 1 | Created | A delta-verification programme in accordance with the DRD from Annex G shall be submitted for approval to the Approval Authority.
ECSS-Q-ST-70-38C Rev.1 Corr.1 | ECSS - Superseded v1.0 | 14.13g | Requirement | ECSS-Q-ST-70-38_0210462 | 1 | Created | Number of sensitive parts to be assembled and microsectioned shall be five.
ECSS-Q-ST-70-38C Rev.1 Corr.1 | ECSS - Superseded v1.0 | 14.13h | Permission | ECSS-Q-ST-70-38_0210515 | 1 | Created | Number of sensitive parts to be assembled and microsectioned may be reduced to three if the initial verification showed reproducible results. | NOTE Sensitive parts are from the ESCIES list and company PID.
ECSS-Q-ST-70-38C Rev.1 Corr.1 | ECSS - Superseded v1.0 | 14.13i | Permission | ECSS-Q-ST-70-38_0210516 | 1 | Created | Small size packages may be omitted from microsectioning providing that these package sizes are already in the company PID.
ECSS-Q-ST-70-38C Rev.1 Corr.1 | ECSS - Superseded v1.0 | 14.14a | Requirement | ECSS-Q-ST-70-38_0210464 | 1 | Created | The verification of the PCB cleanliness shall be performed for the following cases: 1. for the first verification programme performed by a company, 2. when the conditions of Table 14-4 request it.
ECSS-Q-ST-70-38C Rev.1 Corr.1 | ECSS - Superseded v1.0 | 14.14b | Requirement | ECSS-Q-ST-70-38_0210465 | 1 | Created | The cleanliness test of the board shall be conducted in accordance with requirements from the method 2.6.3.3 of IPC-TM-650 (2004).
ECSS-Q-ST-70-38C Rev.1 Corr.1 | ECSS - Superseded v1.0 | 14.15.1a | Requirement | ECSS-Q-ST-70-38_0210466 | 1 | Created | Verification approval procedure shall list the single point contact for all SMT matters.
ECSS-Q-ST-70-38C Rev.1 Corr.1 | ECSS - Superseded v1.0 | 14.15.1b | Requirement | ECSS-Q-ST-70-38_0210467 | 1 | Created | RFA shall be issued.
ECSS-Q-ST-70-38C Rev.1 Corr.1 | ECSS - Superseded v1.0 | 14.15.1c | Requirement | ECSS-Q-ST-70-38_0210468 | 1 | Created | The following items shall be submitted to the Approval Authority: 1. A letter from the supplier signed by the contact person and the quality assurance organization of the supplier addressed to the Approval Authority, describing his experience in SMT and making the request for verification. 2. One technology sample of SMT taken from the assembly line, to be verified, not carrying conformal coating for the Approval Authority to inspect. | NOTE Conformal coating to be omitted to enable detailed inspection to be undertaken by Approval Authority.
ECSS-Q-ST-70-38C Rev.1 Corr.1 | ECSS - Superseded v1.0 | 14.15.2a | Requirement | ECSS-Q-ST-70-38_0210469 | 1 | Created | The technology sample shall be inspected by the Approval Authority in accordance with the requirements from clause 13.
ECSS-Q-ST-70-38C Rev.1 Corr.1 | ECSS - Superseded v1.0 | 14.15.2b | Permission | ECSS-Q-ST-70-38_0210517 | 1 | Created | The qualifying authority may waive the need for technology sample.
ECSS-Q-ST-70-38C Rev.1 Corr.1 | ECSS - Superseded v1.0 | 14.15.3a | Requirement | ECSS-Q-ST-70-38_0210470 | 1 | Created | The Approval Authority shall inform the supplier on the result of inspection of a technology sample specified in the requirement 14.15.2a.
ECSS-Q-ST-70-38C Rev.1 Corr.1 | ECSS - Superseded v1.0 | 14.15.3b | Requirement | ECSS-Q-ST-70-38_0210471 | 1 | Created | The Approval Authority shall inform the supplier on acceptance regarding the start of the next stages of the approval process.
ECSS-Q-ST-70-38C Rev.1 Corr.1 | ECSS - Superseded v1.0 | 14.15.3c | Requirement | ECSS-Q-ST-70-38_0210472 | 1 | Created | The audit of the supplier’s assembly line shall be performed prior to verification programme. | NOTE Guidelines to audit report is given in Annex D.
ECSS-Q-ST-70-38C Rev.1 Corr.1 | ECSS - Superseded v1.0 | 14.15.3d | Requirement | ECSS-Q-ST-70-38_0210473 | 1 | Created | The findings of the audit shall remain confidential between Approval Authority and the supplier.
ECSS-Q-ST-70-38C Rev.1 Corr.1 | ECSS - Superseded v1.0 | 14.15.4a | Requirement | ECSS-Q-ST-70-38_0210474 | 1 | Created | A verification programme shall be submitted to the Approval Authority for acceptance prior to the start of assembly of the test SMT in accordance with DRD from Annex G.
ECSS-Q-ST-70-38C Rev.1 Corr.1 | ECSS - Superseded v1.0 | 14.15.5a | Requirement | ECSS-Q-ST-70-38_0210475 | 1 | Created | The verification test report shall contain the following information: 1. Applicable documents for verification 2. Manufacturing traveller including devices traceability 3. Vibration profile and responses 4. Shock input if applicable 5. Thermal cycle 6. Visual inspection and MIP reports 7. Microsection 8. Nonconformances reports.
ECSS-Q-ST-70-38C Rev.1 Corr.1 | ECSS - Superseded v1.0 | 14.15.5b | Requirement | ECSS-Q-ST-70-38_0210476 | 1 | Created | The verification test report shall be made available to the Approval Authority.
ECSS-Q-ST-70-38C Rev.1 Corr.1 | ECSS - Superseded v1.0 | 14.15.6a | Requirement | ECSS-Q-ST-70-38_0210477 | 1 | Created | Following the completion of the final verification review, the following documents shall be submitted to the Approval Authority for approval: 1. PID 2. SMT summary tables.
ECSS-Q-ST-70-38C Rev.1 Corr.1 | ECSS - Superseded v1.0 | 14.15.6b | Requirement | ECSS-Q-ST-70-38_0210478 | 1 | Created | Assembly line audit shall be conducted every four years by the Approval Authority.
ECSS-Q-ST-70-38C Rev.1 Corr.1 | ECSS - Superseded v1.0 | 14.15.6c | Requirement | ECSS-Q-ST-70-38_0210479 | 1 | Created | In case of changes in assembly line, impacting its approval an early audit shall be conducted to re-establish the approval as specified in the requirement 14.15.6b.
ECSS-Q-ST-70-38C Rev.1 Corr.1 | ECSS - Superseded v1.0 | 15.1a | Requirement | ECSS-Q-ST-70-38_0210246 | 2 | Normative Change | Requirements from clause 5 from ECSS-Q-ST-20 shall apply for "Quality assurance".
ECSS-Q-ST-70-38C Rev.1 Corr.1 | ECSS - Superseded v1.0 | 15.2a | Requirement | ECSS-Q-ST-70-38_0210247 | 2 | Normative Change | Requirements from clause 14.2 from ECSS-Q-ST-70-08 shall apply for "Data".
ECSS-Q-ST-70-38C Rev.1 Corr.1 | ECSS - Superseded v1.0 | 15.3a | Requirement | ECSS-Q-ST-70-38_0210248 | 2 | Normative Change | The requirements from clauses 5 and 6 from ECSS-Q-ST-10-09 shall apply for "Nonconformance".
ECSS-Q-ST-70-38C Rev.1 Corr.1 | ECSS - Superseded v1.0 | 15.4a | Requirement | ECSS-Q-ST-70-38_0210249 | 2 | Normative Change | Requirements from clause 14.4 from ECSS-Q-ST-70-08 shall apply for "Calibration".
ECSS-Q-ST-70-38C Rev.1 Corr.1 | ECSS - Superseded v1.0 | 15.5a | Requirement | ECSS-Q-ST-70-38_0210250 | 2 | Normative Change | Requirements from clause 14.5 from ECSS-Q-ST-70-08 shall apply for "Traceability".
ECSS-Q-ST-70-38C Rev.1 Corr.1 | ECSS - Superseded v1.0 | 15.6a | Requirement | ECSS-Q-ST-70-38_0210251 | 2 | Deleted | <<deleted>>
ECSS-Q-ST-70-38C Rev.1 Corr.1 | ECSS - Superseded v1.0 | 15.6b | Requirement | ECSS-Q-ST-70-38_0210252 | 1 | Informative Change | Visual standards consisting of work samples or visual aids that illustrate the quality characteristics of all soldered connections involved shall be prepared and be available to each operator and inspector. | NOTE The illustrations presented in Annex I of this Standard can be included as part of the examples.
ECSS-Q-ST-70-38C Rev.1 Corr.1 | ECSS - Superseded v1.0 | 15.7a | Requirement | ECSS-Q-ST-70-38_0210253 | 1 | Unchanged | During all stages of the process, the inspection points defined in the manufacturing flow chart shall be carried out.
ECSS-Q-ST-70-38C Rev.1 Corr.1 | ECSS - Superseded v1.0 | 15.7b | Requirement | ECSS-Q-ST-70-38_0210254 | 1 | Unchanged | The inspection shall be performed in conformance with clause 13 of this Standard.
ECSS-Q-ST-70-38C Rev.1 Corr.1 | ECSS - Superseded v1.0 | 15.7c | Requirement | ECSS-Q-ST-70-38_0210255 | 2 | Deleted | <<deleted>>
ECSS-Q-ST-70-38C Rev.1 Corr.1 | ECSS - Superseded v1.0 | 15.8a | Requirement | ECSS-Q-ST-70-38_0210256 | 2 | Normative Change | Requirements from clause 18.8 from ECSS-Q-ST-70-08 shall apply for "Operator and inspector training and certification".
ECSS-Q-ST-70-38C Rev.1 Corr.1 | ECSS - Superseded v1.0 | 15.8b | Requirement | ECSS-Q-ST-70-38_0210257 | 2 | Normative Change | A training programme for operators and inspectors performing all processes contained within the PID shall be developed, maintained and implemented by the supplier to provide excellence of workmanship and personal skill in SMTs. | NOTE Records of training, testing and certification status of the operators are maintained for at least 10 years.
ECSS-Q-ST-70-38C Rev.1 Corr.1 | ECSS - Superseded v1.0 | 15.8c | Requirement | ECSS-Q-ST-70-38_0210258 | 2 | Normative Change | Operators and inspectors shall be trained and certified at a school or in-house training authorised by the Approval Authority.
ECSS-Q-ST-70-38C Rev.1 Corr.1 | ECSS - Superseded v1.0 | 15.8d | Requirement | ECSS-Q-ST-70-38_0210480 | 1 | Created | The operators performing X-ray inspection shall be trained and in-house certified to perform and assess X-ray results.
ECSS-Q-ST-70-38C Rev.1 Corr.1 | ECSS - Superseded v1.0 | 15.9a | Requirement | ECSS-Q-ST-70-38_0210259 | 2 | Deleted | <<deleted, requirement modified in 15.9d>>
ECSS-Q-ST-70-38C Rev.1 Corr.1 | ECSS - Superseded v1.0 | 15.9b | Requirement | ECSS-Q-ST-70-38_0210260 | 2 | Deleted | <<deleted, requirement modified in 15.9d>>
ECSS-Q-ST-70-38C Rev.1 Corr.1 | ECSS - Superseded v1.0 | 15.9c | Requirement | ECSS-Q-ST-70-38_0210261 | 2 | Deleted | <<deleted, requirement modified in 15.9d>>
ECSS-Q-ST-70-38C Rev.1 Corr.1 | ECSS - Superseded v1.0 | 15.9d | Requirement | ECSS-Q-ST-70-38_0210481 | 1 | Created | The following documents, as a minimum, shall be made available: 1. PID, 2. Audit report established by the Approval Authority, 3. Verification report.
ECSS-Q-ST-70-38C Rev.1 Corr.1 | ECSS - Superseded v1.0 | F.2.1<1>a | Requirement | ECSS-Q-ST-70-38_0210482 | 1 | Created | The PID shall contain the following information about the Document Format: 1. Cover page: document title, document reference, revision number and date, page numbering, signing of Production and Quality representatives, 2. Follow-up of PID updates: registration of PID updates indicating the nature of the update and the sections and pages updated, 3. Purpose and scope of the document, 4. Table of contents.
ECSS-Q-ST-70-38C Rev.1 Corr.1 | ECSS - Superseded v1.0 | F.2.1<2>a | Requirement | ECSS-Q-ST-70-38_0210483 | 1 | Created | The PID shall contain the Manufacturing control flow chart of the verified SMT. | NOTE 1 This illustrates the various stages of procurement, manufacturing and inspection operations specific to this technology in a flow chart format. NOTE 2 It can be used to identify, among others: · the operation, · the body responsible for its implementation, · related documents: (only their reference), · procurement specifications (for materials), · acceptance inspection procedures (for materials and devices), · manufacturing procedures, · manufacturing and quality control procedures during and at the end of production.
ECSS-Q-ST-70-38C Rev.1 Corr.1 | ECSS - Superseded v1.0 | F.2.1<3>a | Requirement | ECSS-Q-ST-70-38_0210484 | 1 | Created | The PID shall contain the following information about Specifications: 1. List of procurement specifications, assembly procedures and inspection procedures concerning the technology dealt within the PID, including the precise title, the reference or number, the revision number and date of each document, 2. Printed circuit design rules in compliance with requirements from ECSS-Q-ST-70-12, 3. General Quality Assurance documents relating to the technology.
ECSS-Q-ST-70-38C Rev.1 Corr.1 | ECSS - Superseded v1.0 | F.2.1<4>a | Requirement | ECSS-Q-ST-70-38_0210485 | 1 | Created | The PID shall contain the following information about Organisation: 1. Represented as a flow chart: organization of the company, organization of production department and organization of the quality Department, 2. Focal point and PID responsible, 3. Operators and inspectors’ certification methodology.
ECSS-Q-ST-70-38C Rev.1 Corr.1 | ECSS - Superseded v1.0 | F.2.1<5>a | Requirement | ECSS-Q-ST-70-38_0210486 | 1 | Created | The PID shall contain as a minimum the following information about the Manufacturing traveller or log file: 1. The sequencing of the various operations in their logical order of execution, 2. The references of the documents referred to and used during these operations, 3. The references of the Quality documents to ensure traceability of the various batches of material used (record reference), together with the work stations and tools employed, 4. The signatures of the various actors with the date on which the task was completed.
ECSS-Q-ST-70-38C Rev.1 Corr.1 | ECSS - Superseded v1.0 | F.2.1<6>a | Requirement | ECSS-Q-ST-70-38_0210487 | 1 | Created | The PID shall contain as a minimum the following information about the List of verified technology: 1. List of materials, 2. Temperature and time profiles for the machine reflow used in the verification, 3. List of verified devices per assembly configuration, 4. List of sensitive devices, 5. List of devices with limited project verification.
ECSS-Q-ST-70-38C Rev.1 Corr.1 | ECSS - Superseded v1.0 | F.2.1<7>a | Requirement | ECSS-Q-ST-70-38_0210488 | 1 | Created | The PID shall contain as a minimum the following about the Description of production line: 1. Layout of premises with associated surface area, with indication of location of production machines and quality inspection, 2. Working environment; cleanliness class, ambient temperature limits, humidity and positive pressure limits for each type of activities.
ECSS-Q-ST-70-38C Rev.1 Corr.1 | ECSS - Superseded v1.0 | F.2.1<8>a | Requirement | ECSS-Q-ST-70-38_0210489 | 1 | Created | The PID shall contain a list of all machines and tools utilised during the SMT activity.
ECSS-Q-ST-70-38C Rev.1 Corr.1 | ECSS - Superseded v1.0 | F.2.1<9>a | Requirement | ECSS-Q-ST-70-38_0210490 | 1 | Created | The PID shall contain range and capability of supporting laboratory services.
ECSS-Q-ST-70-38C Rev.1 Corr.1 | ECSS - Superseded v1.0 | F.2.1<10>a | Requirement | ECSS-Q-ST-70-38_0210491 | 1 | Created | The PID shall contain a of board SMT assembly by year manufactured in accordance with the PID.
ECSS-Q-ST-70-38C Rev.1 Corr.1 | ECSS - Superseded v1.0 | G.2.1a | Requirement | ECSS-Q-ST-70-38_0210492 | 1 | Created | The verification programme documentation shall contain as a minimum the following: 1. Indication of method of the assembly: (a) The soldering method and repair methods 2. PCB information: (a) PCB material and manufacturer (b) PCB footprint surface finish (c) Number of layers (d) Thickness (e) Built up with identification of signal and full copper plane (f) Connection of the footprints to the internal layer representative of the FM (g) Location of the devices on the PCB (h) Location of the mechanical fixation or stiffeners if any (i) Number of PCB used for the verification programme. 3. Materials used (a) Solder paste and wire designation, commercial trade mark, and composition with associated flux class (b) Flux class used for pretinning and soldering (c) Conformal coating (d) Adhesive for mechanical, and for thermal (e) Solvent (f) Others. 4. List of devices 5. Environmental test conditions and facility 6. Verification method Microsection or Electrical monitoring (a) Microsection laboratory 7. PID and Manufacturing document process references 8. Verification workflow 9. Verification by similarity 10. NCRs 11. Certification status of the operators and inspectors 12. Compliance status of the operators and inspectors 13. Compliance of the manufacturing room 14. Additional information. | NOTE to item 1.(a): When machine reflow is used then the verified hand soldering or other method is used.
ECSS-Q-ST-70-38C Rev.1 Corr.1 | ECSS - Superseded v1.0 | G.2.1b | Permission | ECSS-Q-ST-70-38_0210518 | 1 | Created | The content of documentation specified in G.2.1a.1 to 13 may be tailored for companies having already an ECSS SMT approval.
ECSS-Q-ST-70-38C Rev.1 Corr.1 | ECSS - Superseded v1.0 | H.2.1a | Requirement | ECSS-Q-ST-70-38_0210493 | 1 | Created | The SMT summary table shall include the following data 1. Assembly processes 2. PID reference with issue 3. Solder type: For machine reflow and for hand assembly 4. Conformal coating 5. Substrate type: Polyimide 6. Device data as shown in Table H-1. | NOTE Examples of assembly processes are vapour phase and hand soldering or convection reflow + hand soldering or hand soldering.
ECSS-Q-ST-70-60C Corr.1 | ECSS - Superseded v1.0 | 5.1a | Requirement | ECSS-Q-ST-70-60_1390001 | 1 | Created | Qualified PCBs for space applications shall meet all the following conditions: 1. the PCB is procured in conformance with clauses 6 and 8, 2. the PCB is procured from a PCB manufacturer that is qualified in conformance with clauses 5 and 7 and as specified in the PID, 3. the PCB design is in conformance with the requirements of ECSS-Q-ST-70-12. | NOTE Some specific PCB technologies can be used that are not covered by a valid PID or by a company qualification. Procurement can be done under RFA, including tests for (delta) qualification and tests for procurement but it can exclude the qualification of the company. Examples of specific PCB technology are complex HDI, complex RF and flex technology that are under development. This is described in clauses 5.2 and 7.7.
ECSS-Q-ST-70-60C Corr.1 | ECSS - Superseded v1.0 | 5.1b | Requirement | ECSS-Q-ST-70-60_1390002 | 1 | Created | The qualification of PCBs in conformance with this standard shall cover for a maximum operational temperature of 85 °C. | NOTE 1 This is also described in clause 1 "Scope" of ECSS-Q-ST-70-08 and clause 1 "Scope" of ECSS-Q-ST-70-38. NOTE 2 This is in conformance with current rating requirements from clause 13.6.2 of ECSS-Q-ST-70-12. NOTE 3 PCBs are not qualified for a specific voltage as this is depending on PCB design in conformance with ECSS-Q-ST-70-12.
ECSS-Q-ST-70-60C Corr.1 | ECSS - Superseded v1.0 | 5.2a | Requirement | ECSS-Q-ST-70-60_1390003 | 1 | Created | PCBs manufactured using ceramic filled laminate shall be in conformance with ECSS-Q-ST-70-60. | NOTE This is opposed to ceramic substrates using thick film or thin film processes that are in conformance with ESCC-2566000.
ECSS-Q-ST-70-60C Corr.1 | ECSS - Superseded v1.0 | 5.3.2a | Recommendation | ECSS-Q-ST-70-60_1390724 | 1 | Created | For flexible PCBs, a company specific qualification with auditing and review of QA should be performed. | NOTE This is good practice to verify batch-to-batch reproducibility.
ECSS-Q-ST-70-60C Corr.1 | ECSS - Superseded v1.0 | 5.3.2b | Requirement | ECSS-Q-ST-70-60_1390004 | 1 | Created | In case the flexible PCB is not qualified in conformance with ECSS-Q-ST-70-60, the project qualification of flexible PCB shall be reviewed under RFA in conformance with clause 7.7.2.
ECSS-Q-ST-70-60C Corr.1 | ECSS - Superseded v1.0 | 5.3.2c | Requirement | ECSS-Q-ST-70-60_1390005 | 1 | Created | Flexible PCB for harness shall be qualified and procured as per ECSS-Q-ST-70-60 and designed as per ECSS-Q-ST-70-12, except for the cases from requirements 5.3.2d and 5.3.2e.
ECSS-Q-ST-70-60C Corr.1 | ECSS - Superseded v1.0 | 5.3.2d | Requirement | ECSS-Q-ST-70-60_1390006 | 1 | Created | In case the self-heating of maximum 10 °C in conformance with requirement 13.6.2a from ECSS-Q-ST-70-12 or in case the operational temperature of maximum 95 °C in conformance with requirement 13.6.2c from ECSS-Q-ST-70-12 is exceeded, it shall be specifically covered by the project qualification of flexible PCB for harness. | NOTE Current rating of ECSS-Q-ST-70-12 can be too conservative for harness applications for power lines.
ECSS-Q-ST-70-60C Corr.1 | ECSS - Superseded v1.0 | 5.3.2e | Requirement | ECSS-Q-ST-70-60_1390007 | 1 | Created | In case double insulation in Z-direction is not in conformance with Table 13-6 from ECSS-Q-ST-70-12, it shall be specifically covered by the project qualification of flexible PCB for harness. | NOTE The test plan can be based on the test selection for a change in dielectric material from clause 7.2d.
ECSS-Q-ST-70-60C Corr.1 | ECSS - Superseded v1.0 | 5.3.2f | Requirement | ECSS-Q-ST-70-60_1390008 | 1 | Created | Electrical testing of the integrated subsystem of connector and flexible PCB shall be specifically covered by the project qualification of flexible PCB for harness. | NOTE An example of a relevant electrical test is DWV in conformance with clause 9.6.4, using 1000 VDC for 30 s. Another example of a relevant electrical test is the whole length voltage test and whole length insulation resistance test in conformance with clauses 9.7b and 9.8b from ESCC-3901. Tests for qualification and for procurement in conformance with ECSS-Q-ST-70-60 includes high resistance electrical test with a 1 GΩ insulation resistance threshold in conformance with clause 9.3.7.2 and continuity test in conformance with 9.3.8.
ECSS-Q-ST-70-60C Corr.1 | ECSS - Superseded v1.0 | 5.3.2g | Requirement | ECSS-Q-ST-70-60_1390009 | 1 | Created | Dynamic application shall be specifically covered by the project qualification of flexible PCB for harness, including at least the following: 1. evaluation of the mechanical integrity of the insulation due to routing limitations, and 2. mechanical testing from ESCC-3901 tailored to meet the application, and 3. electrical evaluation before and after mechanical test and qualitative evaluation by microsectioning after mechanical test. | NOTE 1 Mechanical integrity of the insulation can be impacted by abrasion, point loads and the dynamic movement. NOTE 2 In addition, dynamic application can be covered at unit level as specified in clause 4.8.3 of ECSS-E-ST-33-01. Unit level qualification testing is performed at a later stage in the project than qualification of subassemblies including the flexible PCB.
ECSS-Q-ST-70-60C Corr.1 | ECSS - Superseded v1.0 | 5.3.2h | Requirement | ECSS-Q-ST-70-60_1390010 | 1 | Created | RF application shall be specifically covered by the project qualification of flexible PCB.
ECSS-Q-ST-70-60C Corr.1 | ECSS - Superseded v1.0 | 5.3.2i | Requirement | ECSS-Q-ST-70-60_1390011 | 1 | Created | Assembly to flexible PCB using PTH or SMT shall be verified in conformance with ECSS-Q-ST-70-08 and ECSS-Q-ST-70-38.
ECSS-Q-ST-70-60C Corr.1 | ECSS - Superseded v1.0 | 5.4a | Requirement | ECSS-Q-ST-70-60_1390012 | 1 | Created | The process for PCB qualification shall contain the following stages: 1. request for qualification and associated documentation in conformance with clause 5.5, 2. evaluation of a technology sample in conformance with clause 5.8, 3. audit of the manufacturing facility in conformance with clause 5.9, 4. qualification programme in conformance with clause 5.10.
ECSS-Q-ST-70-60C Corr.1 | ECSS - Superseded v1.0 | 5.4b | Requirement | ECSS-Q-ST-70-60_1390013 | 1 | Created | The approval from the qualification authority of the completed qualification shall be in conformance with clause 5.12.
ECSS-Q-ST-70-60C Corr.1 | ECSS - Superseded v1.0 | 5.5a | Requirement | ECSS-Q-ST-70-60_1390014 | 1 | Created | The PCB manufacturer shall send a formal request for qualification to the qualification authority.
ECSS-Q-ST-70-60C Corr.1 | ECSS - Superseded v1.0 | 5.5b | Requirement | ECSS-Q-ST-70-60_1390015 | 1 | Created | The PCB manufacturer shall provide the company profile including the following information: 1. description of the manufacturer capabilities, 2. business plan with basic financial figures for sales and R&D. | NOTE The business plan demonstrates a healthy economical business and a strong commitment to quality assurance for space products.
ECSS-Q-ST-70-60C Corr.1 | ECSS - Superseded v1.0 | 5.5c | Requirement | ECSS-Q-ST-70-60_1390016 | 1 | Created | The PCB manufacturer shall demonstrate the heritage on the PCB technologies for which qualification is requested, by providing the types of technology and quantity of PCBs produced for non-space customers, industrial space customers and space agencies. | NOTE This is in particular important for the approved surface finishes, such as hot oil reflowed tin-lead.
ECSS-Q-ST-70-60C Corr.1 | ECSS - Superseded v1.0 | 5.5d | Requirement | ECSS-Q-ST-70-60_1390017 | 1 | Created | The PCB manufacturer shall provide a letter of support from the main industrial space customers.
ECSS-Q-ST-70-60C Corr.1 | ECSS - Superseded v1.0 | 5.5e | Requirement | ECSS-Q-ST-70-60_1390018 | 1 | Created | The PCB manufacturer shall provide a preliminary strategic planning, indicating the following: 1. the space projects for which qualified PCBs are foreseen to be provided, 2. identification of the current customers that can benefit from possible qualification, 3. identification of new customers or orders that can be gained in case qualification is achieved, 4. identification of technologies that are foreseen to be qualified initially and in the medium and longer term, 5. the internal resource estimate for achieving qualification, 6. a target schedule for all activities related to achieving qualification.
ECSS-Q-ST-70-60C Corr.1 | ECSS - Superseded v1.0 | 5.5f | Requirement | ECSS-Q-ST-70-60_1390019 | 1 | Created | The PCB manufacturer shall provide the completed survey for assessment of the PCB manufacturer’s capabilities in conformance with IPC-1710.
ECSS-Q-ST-70-60C Corr.1 | ECSS - Superseded v1.0 | 5.5g | Requirement | ECSS-Q-ST-70-60_1390020 | 1 | Created | The PCB manufacturer shall demonstrate that it meets the requirements for quality assurance in conformance with clause 5.6.
ECSS-Q-ST-70-60C Corr.1 | ECSS - Superseded v1.0 | 5.6a | Requirement | ECSS-Q-ST-70-60_1390021 | 1 | Created | The quality assurance requirements specified in ECSS-Q-ST-20 shall apply.
ECSS-Q-ST-70-60C Corr.1 | ECSS - Superseded v1.0 | 5.6b | Requirement | ECSS-Q-ST-70-60_1390022 | 1 | Created | The PCB manufacturer shall manage nonconformances in accordance with ECSS-Q-ST-10-09.
ECSS-Q-ST-70-60C Corr.1 | ECSS - Superseded v1.0 | 5.6c | Requirement | ECSS-Q-ST-70-60_1390023 | 1 | Created | The PCB manufacturer shall hold certification for its quality management system in conformance with ISO 9001:2015 and EN 9100:2016 or demonstrate that he has a quality management system in line with the above standards.
ECSS-Q-ST-70-60C Corr.1 | ECSS - Superseded v1.0 | 5.7a | Requirement | ECSS-Q-ST-70-60_1390024 | 1 | Created | The PCB manufacturer shall provide the PCB definition dossier, in conformance with the DRD in Annex A of ECSS-Q-ST-70-12, to the qualification authority for approval of the qualification vehicle.
ECSS-Q-ST-70-60C Corr.1 | ECSS - Superseded v1.0 | 5.7b | Requirement | ECSS-Q-ST-70-60_1390025 | 1 | Created | The qualification vehicle shall be representative of the highest technological complexity for which qualification is requested.
ECSS-Q-ST-70-60C Corr.1 | ECSS - Superseded v1.0 | 5.7c | Requirement | ECSS-Q-ST-70-60_1390026 | 1 | Created | The design of the qualification test vehicle shall accommodate the tests specified in clause 7. | NOTE Examples of test patterns are shown in IPC-2221B.
ECSS-Q-ST-70-60C Corr.1 | ECSS - Superseded v1.0 | 5.7d | Requirement | ECSS-Q-ST-70-60_1390027 | 1 | Created | The design of the qualification vehicle shall be in conformance with requirements from ECSS-Q-ST-70-12.
ECSS-Q-ST-70-60C Corr.1 | ECSS - Superseded v1.0 | 5.7e | Requirement | ECSS-Q-ST-70-60_1390028 | 1 | Created | The coupons that are included in the qualification vehicle shall be in conformance with the clauses 8.2.2 and 8.2.3.
ECSS-Q-ST-70-60C Corr.1 | ECSS - Superseded v1.0 | 5.7f | Requirement | ECSS-Q-ST-70-60_1390029 | 1 | Created | Initial qualification of a PCB manufacturer or PCB technology in conformance with requirement 7.2b shall be performed on at least 3 PCBs and the coupons in conformance with Figure 7-1.
ECSS-Q-ST-70-60C Corr.1 | ECSS - Superseded v1.0 | 5.7g | Recommendation | ECSS-Q-ST-70-60_1390725 | 1 | Created | Initial qualification of a PCB manufacturer or PCB technology in conformance with requirement 7.2b should include a spare PCBs and spare coupons in conformance with Figure 7-1.
ECSS-Q-ST-70-60C Corr.1 | ECSS - Superseded v1.0 | 5.7h | Requirement | ECSS-Q-ST-70-60_1390030 | 1 | Created | Delta qualification and qualification renewal in conformance with requirement 7.2 shall be performed on at least 1 PCB and associated coupons.
ECSS-Q-ST-70-60C Corr.1 | ECSS - Superseded v1.0 | 5.8a | Requirement | ECSS-Q-ST-70-60_1390031 | 1 | Created | The requirements of clause 5.7 shall apply to the evaluation samples.
ECSS-Q-ST-70-60C Corr.1 | ECSS - Superseded v1.0 | 5.8b | Requirement | ECSS-Q-ST-70-60_1390032 | 1 | Created | The submission of evaluation samples shall include PCB, coupons, microsections and documentation in conformance with requirement 5.15a.
ECSS-Q-ST-70-60C Corr.1 | ECSS - Superseded v1.0 | 5.8c | Recommendation | ECSS-Q-ST-70-60_1390726 | 1 | Created | A first set of evaluation samples should be evaluated by a third-party. | NOTE It is beneficial to request a third-party evaluation by a company with knowledge on evaluation in conformance with ECSS-Q-ST-70-60.
ECSS-Q-ST-70-60C Corr.1 | ECSS - Superseded v1.0 | 5.8d | Requirement | ECSS-Q-ST-70-60_1390033 | 1 | Created | The test flow for evaluation shall be in conformance with requirements from clause 7.5. | NOTE 1 This test flow includes DPA of PCB and coupons and IST. NOTE 2 Any duplication of IST tests on panels for evaluation, qualification and procurement allows assessment of batch-to-batch reproducibility. NOTE 3 The evaluation phase is only performed in case of qualification of new PCB manufacturers. It is intended as a relatively fast assessment of the quality to gain confidence in the product before initiating the full qualification programme. Therefore the evaluation typically does not include mission representative thermal cycling, which is included in qualification.
ECSS-Q-ST-70-60C Corr.1 | ECSS - Superseded v1.0 | 5.8e | Requirement | ECSS-Q-ST-70-60_1390034 | 1 | Created | The qualification authority shall perform the evaluation and issue the test report.
ECSS-Q-ST-70-60C Corr.1 | ECSS - Superseded v1.0 | 5.8f | Requirement | ECSS-Q-ST-70-60_1390035 | 1 | Created | The qualification authority shall provide to the PCB manufacturer the authorization to proceed with the qualification in case all the following conditions are met: 1. Evaluation is acceptable. 2. Assessment of the request for qualification, in conformance with the clause 5.5, is acceptable. | NOTE It is the intention to perform a PCB evaluation only once. In case the first attempt fails, a second final opportunity for passing the evaluation successfully can be offered. The qualification process can be discontinued in case the evaluation fails or in case the schedule as agreed in the strategic planning is exceeded.
ECSS-Q-ST-70-60C Corr.1 | ECSS - Superseded v1.0 | 5.9a | Requirement | ECSS-Q-ST-70-60_1390036 | 1 | Created | The qualification authority shall audit the manufacturing line.
ECSS-Q-ST-70-60C Corr.1 | ECSS - Superseded v1.0 | 5.9b | Requirement | ECSS-Q-ST-70-60_1390037 | 1 | Created | The audit shall occur when PCB production is in progress.
ECSS-Q-ST-70-60C Corr.1 | ECSS - Superseded v1.0 | 5.9c | Requirement | ECSS-Q-ST-70-60_1390038 | 1 | Created | Before the audit, the PCB manufacturer shall make the following documents available to the qualification authority for review and approval: 1. PID in conformance with the DRD in Annex D; 2. Qualification test plan in conformance with clause 7.1 including test description, test vehicle and schedule.
ECSS-Q-ST-70-60C Corr.1 | ECSS - Superseded v1.0 | 5.9d | Requirement | ECSS-Q-ST-70-60_1390039 | 1 | Created | The qualification authority shall submit to the PCB manufacturer an audit checklist that verifies the requirements from ECSS-Q-ST-70-60 and its normative references one month prior to the date of the audit.
ECSS-Q-ST-70-60C Corr.1 | ECSS - Superseded v1.0 | 5.9e | Requirement | ECSS-Q-ST-70-60_1390040 | 1 | Created | The PCB manufacturer shall provide the response to the audit checklist to the qualification authority at least one week prior to the date of the audit.
ECSS-Q-ST-70-60C Corr.1 | ECSS - Superseded v1.0 | 5.9f | Requirement | ECSS-Q-ST-70-60_1390041 | 1 | Created | The response from the PCB manufacturer in the audit checklist shall include the following: 1. compliance level as follows: (a) “compliant” or (b) “non-compliant” or (c) "partial compliant” or (d) “not applicable”, 2. a comment explaining any non-compliance, partial compliance or non-applicability, 3. references to work instructions that specify the verified requirement.
ECSS-Q-ST-70-60C Corr.1 | ECSS - Superseded v1.0 | 5.9g | Requirement | ECSS-Q-ST-70-60_1390042 | 1 | Created | During the audit, the PCB manufacturer shall make the following documents available to the qualification authority: 1. Documented information in conformance with EN 9100:2016 clause 4.2.2. 2. Business process procedures, in conformance with EN 9100. 3. Work instructions, in conformance with EN 9100. | NOTE 1 Quality manual is one possible type of Documented information from 5.9g.1. NOTE 2 See definition of work instructions in clause 3.2.54.
ECSS-Q-ST-70-60C Corr.1 | ECSS - Superseded v1.0 | 5.9h | Requirement | ECSS-Q-ST-70-60_1390043 | 1 | Created | In case of an audit for qualification renewal, the PCB manufacturer shall provide the following: 1. A summary of the QA reports in conformance with clause 5.14. 2. Lists of PCBs per PID supplied in conformance with ECSS-Q-ST-70-60 since the previous audit.
ECSS-Q-ST-70-60C Corr.1 | ECSS - Superseded v1.0 | 5.9i | Requirement | ECSS-Q-ST-70-60_1390044 | 1 | Created | The qualification authority shall issue the audit report and any findings, in conformance with clause 5.9j. | NOTE The minutes of meeting can be the audit report.
ECSS-Q-ST-70-60C Corr.1 | ECSS - Superseded v1.0 | 5.9j | Requirement | ECSS-Q-ST-70-60_1390045 | 1 | Created | Findings from the audit shall be categorised by the qualification authority as follows: 1. “Major nonconformance” is a nonconformance against ECSS-Q-ST-70-60 that is evaluated by the qualification authority as mandatory to disposition by a corrective action for successful audit closure. 2. “Minor nonconformance” is a nonconformance against ECSS-Q-ST-70-60 that is a longer term action for continuous improvement and therefore not preventing successful audit closure according to the qualification authority. 3. “Observation” is a recommendation or observation that does not prevent successful audit closure and that is not a nonconformance against ECSS-Q-ST-70-60.
ECSS-Q-ST-70-60C Corr.1 | ECSS - Superseded v1.0 | 5.9k | Requirement | ECSS-Q-ST-70-60_1390046 | 1 | Created | The audit report and any findings shall be approved and signed by the PCB manufacturer and qualification authority.
ECSS-Q-ST-70-60C Corr.1 | ECSS - Superseded v1.0 | 5.9l | Requirement | ECSS-Q-ST-70-60_1390047 | 1 | Created | Corrective actions from findings shall be added to the updated audit report or minutes of meeting of a delta audit.
ECSS-Q-ST-70-60C Corr.1 | ECSS - Superseded v1.0 | 5.9m | Requirement | ECSS-Q-ST-70-60_1390048 | 1 | Created | The final conclusion of the audit process shall be provided in the final audit report or minutes of meeting.
ECSS-Q-ST-70-60C Corr.1 | ECSS - Superseded v1.0 | 5.10a | Requirement | ECSS-Q-ST-70-60_1390049 | 1 | Created | The requirements of clause 5.7 shall apply to the qualification vehicle.
ECSS-Q-ST-70-60C Corr.1 | ECSS - Superseded v1.0 | 5.10b | Requirement | ECSS-Q-ST-70-60_1390050 | 1 | Created | The PCB manufacturer shall perform the qualification tests as specified in the qualification test plan in conformance with requirement 7.2b and approved by the qualification authority in conformance with requirements 5.9c and 5.9k. | NOTE The PCB manufacturer can use labs from a third-party or from the customer to perform tests.
ECSS-Q-ST-70-60C Corr.1 | ECSS - Superseded v1.0 | 5.10c | Requirement | ECSS-Q-ST-70-60_1390051 | 1 | Created | The PCB manufacturer shall issue the qualification test report in conformance with the DRD in Annex C.
ECSS-Q-ST-70-60C Corr.1 | ECSS - Superseded v1.0 | 5.10d | Requirement | ECSS-Q-ST-70-60_1390052 | 1 | Created | The PCB manufacturer shall provide the qualification test report to the qualification authority for review and approval.
ECSS-Q-ST-70-60C Corr.1 | ECSS - Superseded v1.0 | 5.10e | Permission | ECSS-Q-ST-70-60_1390727 | 1 | Created | The qualification authority may request to the PCB manufacturer an additional test vehicle or microsections for evaluation.
ECSS-Q-ST-70-60C Corr.1 | ECSS - Superseded v1.0 | 5.11a | Requirement | ECSS-Q-ST-70-60_1390053 | 1 | Created | The PCB manufacturer shall issue the PID in conformance with the DRD of Annex D.
ECSS-Q-ST-70-60C Corr.1 | ECSS - Superseded v1.0 | 5.11b | Requirement | ECSS-Q-ST-70-60_1390054 | 1 | Created | The specific parts of the PID shall be issued, in conformance with D.2.1.2, for the following PCB technologies in separate documents: 1. Polyimide rigid 2. Polyimide rigid/flex 3. Epoxy rigid 4. Epoxy rigid/flex 5. HDI 6. RF 7. Flexible 8. Sculptured flex 9. Low thermal expansion materials
ECSS-Q-ST-70-60C Corr.1 | ECSS - Superseded v1.0 | 5.12a | Requirement | ECSS-Q-ST-70-60_1390055 | 1 | Created | Upon successful qualification, the qualification authority shall issue a qualification letter in conformance with the DRD in Annex A.
ECSS-Q-ST-70-60C Corr.1 | ECSS - Superseded v1.0 | 5.12b | Requirement | ECSS-Q-ST-70-60_1390056 | 1 | Created | The qualification authority shall publish the qualification status.
ECSS-Q-ST-70-60C Corr.1 | ECSS - Superseded v1.0 | 5.12c | Requirement | ECSS-Q-ST-70-60_1390057 | 1 | Created | The reason for a change or updated qualification status shall be published as a comment to the qualification status. | NOTE The term “qualified” can be used to indicate a valid qualification status. The term “not qualified” can be used to indicate an invalid qualification status, for instance as a result of nonconformances during qualification renewal or as a result of an expired qualification period. The status is not definite and can be updated when new results are available. A comment is included to clarify the reason for the qualification status. A definite disqualification or discontinuation of PCB technology or PCB manufacturer can be indicated by deletion from the published list or by the terms “disqualified” or “discontinued”.
ECSS-Q-ST-70-60C Corr.1 | ECSS - Superseded v1.0 | 5.12d | Requirement | ECSS-Q-ST-70-60_1390058 | 1 | Created | The qualification authority shall grant qualification approval to the PCB manufacturer based on the acceptance of the evaluation in conformance with clause 5.8, the audit in conformance with clause 5.9 and the qualification programme in conformance with clause 5.10.
ECSS-Q-ST-70-60C Corr.1 | ECSS - Superseded v1.0 | 5.12e | Requirement | ECSS-Q-ST-70-60_1390059 | 1 | Created | The qualification approval shall be valid for a period of maximum two years.
ECSS-Q-ST-70-60C Corr.1 | ECSS - Superseded v1.0 | 5.12f | Permission | ECSS-Q-ST-70-60_1390728 | 1 | Created | In case nonconformances have been encountered, the qualification authority may grant a period of validity for the qualification that is shorter than two years. | NOTE One year is a commonly used qualification period to ensure a more frequent verification of the process control for a critical technology.
ECSS-Q-ST-70-60C Corr.1 | ECSS - Superseded v1.0 | 5.13a | Requirement | ECSS-Q-ST-70-60_1390060 | 1 | Created | Process changes shall include process parameters, chemistry, material, equipment, process flow and inspections.
ECSS-Q-ST-70-60C Corr.1 | ECSS - Superseded v1.0 | 5.13b | Requirement | ECSS-Q-ST-70-60_1390061 | 1 | Created | Process changes shall be categorised by the PCB manufacturer as “major” or “minor” in the PCN.
ECSS-Q-ST-70-60C Corr.1 | ECSS - Superseded v1.0 | 5.13c | Requirement | ECSS-Q-ST-70-60_1390062 | 1 | Created | Requests for major process changes shall be submitted to the qualification authority for approval. | NOTE Review of process changes by the qualification authority in a timely manner is important for the continuation of manufacturing.
ECSS-Q-ST-70-60C Corr.1 | ECSS - Superseded v1.0 | 5.13d | Requirement | ECSS-Q-ST-70-60_1390063 | 1 | Created | The implementation of a major change shall be submitted to the qualification authority for approval.
ECSS-Q-ST-70-60C Corr.1 | ECSS - Superseded v1.0 | 5.13e | Permission | ECSS-Q-ST-70-60_1390729 | 1 | Created | Minor process changes may be implemented by the PCB manufacturer without prior approval of the qualification authority. | NOTE The PCN for a minor change includes the acceptable evaluation of the affected acceptance criteria in conformance with E.2.1b6.
ECSS-Q-ST-70-60C Corr.1 | ECSS - Superseded v1.0 | 5.13f | Requirement | ECSS-Q-ST-70-60_1390064 | 1 | Created | For major and minor process changes, the PCB manufacturer shall issue a process change notice in conformance with the DRD in Annex E to the qualification authority.
ECSS-Q-ST-70-60C Corr.1 | ECSS - Superseded v1.0 | 5.13g | Recommendation | ECSS-Q-ST-70-60_1390730 | 1 | Created | All process change notices should be submitted to the procurement authority for information.
ECSS-Q-ST-70-60C Corr.1 | ECSS - Superseded v1.0 | 5.13h | Recommendation | ECSS-Q-ST-70-60_1390731 | 1 | Created | Major process change notices should be submitted to the procurement authority for approval.
ECSS-Q-ST-70-60C Corr.1 | ECSS - Superseded v1.0 | 5.14a | Requirement | ECSS-Q-ST-70-60_1390065 | 1 | Created | The PCB manufacturer shall issue a QA report to the qualification authority in conformance with the DRD in Annex F.
ECSS-Q-ST-70-60C Corr.1 | ECSS - Superseded v1.0 | 5.14b | Requirement | ECSS-Q-ST-70-60_1390066 | 1 | Created | The QA report shall be issued quarterly.
ECSS-Q-ST-70-60C Corr.1 | ECSS - Superseded v1.0 | 5.15a | Requirement | ECSS-Q-ST-70-60_1390067 | 1 | Created | The PCB manufacturer shall submit to the qualification authority the following items for qualification renewal at least two months prior to expiration of the qualification: 1. A PCB from a normal production batch, not older than one year, that is representative of the highest technological complexity that is qualified, 2. CoC in conformance with requirement 6.4b.1, 3. Coupons and microsections in conformance with clause 8.2, 4. The description, drawing and review items from the PCB definition dossier in conformance with clauses A.2.1<2> , A.2.1<4> A.2.1<6> of ECSS-Q-ST-70-12, 5. The justification from the PCB manufacturer for the highest technological complexity being submitted, 6. The PCB manufacturer’s test report on a second identical PCB. | NOTE 1 The coupons from 5.15a.3 include an IST coupon if this is specified for the technology in accordance with requirement 8.2.3a. The coupons from 5.15a.3 also include several coupons that are untested by the PCB manufacturer, in conformance with Table 8-2. It is important that these coupons are included, as it is good practice to perform, for instance, peel strength testing for qualification renewal. NOTE 2 The highest technological complexity is difficult to obtain on a single PCB for all design features. Therefore the PCB manufacturer justifies the selection of technology submitted for qualification renewal. NOTE 3 It is good practice to manufacture two PCBs in a panel, one of which is evaluated by the PCB manufacturer, and the other one submitted for qualification renewal together with the required coupons.
ECSS-Q-ST-70-60C Corr.1 | ECSS - Superseded v1.0 | 5.15b | Requirement | ECSS-Q-ST-70-60_1390068 | 1 | Created | In case requirement 5.15a is not achieved because the sample is sent late, the qualification status shall be “not qualified” after the expiration date until completion of qualification renewal, including a comment to the qualification status in conformance with the requirement 5.12c. | NOTE It is good practice that the PCB manufacturer sends the sample earlier than 2 months before expiration. If the PCB manufacturer sends multiple samples at the same time, it is good practice to allow for more than 2 months for evaluation.
ECSS-Q-ST-70-60C Corr.1 | ECSS - Superseded v1.0 | 5.15c | Requirement | ECSS-Q-ST-70-60_1390069 | 1 | Created | The qualification authority shall issue a qualification renewal test report.
ECSS-Q-ST-70-60C Corr.1 | ECSS - Superseded v1.0 | 5.15d | Requirement | ECSS-Q-ST-70-60_1390070 | 1 | Created | An audit of the PCB manufacturer shall be performed by the qualification authority at least every second year.
ECSS-Q-ST-70-60C Corr.1 | ECSS - Superseded v1.0 | 5.15e | Requirement | ECSS-Q-ST-70-60_1390071 | 1 | Created | Upon successful qualification renewal, the qualification authority shall approve the qualification in conformance with the clause 5.12 and issue a new qualification letter in conformance with requirement 5.12a.
ECSS-Q-ST-70-60C Corr.1 | ECSS - Superseded v1.0 | 5.15f | Permission | ECSS-Q-ST-70-60_1390732 | 1 | Created | The qualification authority may decide to initiate a new qualification in the following cases: 1. the manufacturing was interrupted or qualification was expired for more than 2 years, 2. major changes in production line and its location.
ECSS-Q-ST-70-60C Corr.1 | ECSS - Superseded v1.0 | 5.16a | Requirement | ECSS-Q-ST-70-60_1390072 | 1 | Created | In case nonconformances are observed during qualification renewal, the PCB manufacturer shall perform the following: 1. Investigate root cause, implement corrective actions on associated processes and materials, demonstrate repeatability. 2. Investigate why nonconformance was not detected by outgoing inspection and perform training. 3. Verify how the nonconformance affects the running orders and inform customers. 4. Evaluate a new PCB and provide test report in conformance with 5.15a.6. 5. Have a new PCB sample evaluated by a third-party lab and provide test report. 6. Upon approval from the qualification authority, submit a new sample for qualification renewal. | NOTE Third-party evaluation from requirement 5.16a.5 is also specified in requirement 5.8c.
ECSS-Q-ST-70-60C Corr.1 | ECSS - Superseded v1.0 | 5.16b | Recommendation | ECSS-Q-ST-70-60_1390733 | 1 | Created | In case nonconformances are observed during qualification renewal, the qualification authority should indicate the qualification status as “not qualified” until acceptable completion of the qualification renewal, including a comment to the qualification status in conformance with the requirement 5.12c, except in case of 5.16c.
ECSS-Q-ST-70-60C Corr.1 | ECSS - Superseded v1.0 | 5.16c | Recommendation | ECSS-Q-ST-70-60_1390734 | 1 | Created | In case the PCB manufacturer demonstrates that nonconformances observed during qualification renewal are of a one-time occurrence, the qualification authority should indicate for a maximum period of 6 months the qualification status as “qualified” with a comment to identify the failed and ongoing qualification renewal. | NOTE 1 A one-time occurrence of a nonconformance does not invalidate the qualification of other orders in case the efficiency of outgoing inspection is verified. A one-off nonconformance is relatively straightforward to correct for and the qualification renewal of a second sample is, therefore, done within the maximum period of 6 months. NOTE 2 Since the PCB manufacturer re-submits the sample for qualification renewal 2 months prior to the expiration of the qualification status in conformance with requirement 5.15a, this provides him with 4 months to complete remanufacture of the sample, third-party evaluation and all other actions specified in 5.16a.
ECSS-Q-ST-70-60C Corr.1 | ECSS - Superseded v1.0 | 5.16d | Permission | ECSS-Q-ST-70-60_1390735 | 1 | Created | The qualification authority may withdraw the qualification in case: 1. Repeated nonconformances are observed during evaluation of a PCB during qualification renewal, 2. Repeated nonconformances are observed during audits, 3. Repeated nonconformances are observed with respect to the quality requirements from ECSS-Q-ST-70-60.
ECSS-Q-ST-70-60C Corr.1 | ECSS - Superseded v1.0 | 6.2.2a | Requirement | ECSS-Q-ST-70-60_1390073 | 1 | Created | ECSS-Q-ST-70-60 shall be used as the PCB procurement specification. | NOTE It is not good practice that the procurement authority issues his own procurement specification in which he refers to ECSS-Q-ST-70-60 as an applicable or a reference document. A reason for this is because traceability of compliance to ECSS-Q-ST-70-60 can be lost. Another reason for this is because the PCB manufacturer issues its CoC against the procurement standard and he categorises his KPIs according to the used procurement standard. In case the procurement authority desires specific additional requirements that are not covered by ECSS-Q-ST-70-60, it is good practice to include these in the PCB definition dossier or in the purchase order.
ECSS-Q-ST-70-60C Corr.1 | ECSS - Superseded v1.0 | 6.2.3a | Requirement | ECSS-Q-ST-70-60_1390074 | 1 | Created | The procurement authority shall start the procurement process by requesting the quotation and lead time from the PCB manufacturer for tooling, production and test of a specified quantity based on the provided PCB definition dossier. | NOTE The provided PCB definition dossier can be in a draft form, as specified in requirement 5.2e of ECSS-Q-ST-70-12.
ECSS-Q-ST-70-60C Corr.1 | ECSS - Superseded v1.0 | 6.2.3b | Requirement | ECSS-Q-ST-70-60_1390075 | 1 | Created | The procurement authority shall maintain the PCB definition dossier under configuration control.
ECSS-Q-ST-70-60C Corr.1 | ECSS - Superseded v1.0 | 6.2.3c | Recommendation | ECSS-Q-ST-70-60_1390736 | 1 | Created | The procurement authority should specify in the PCB definition dossier the reporting of work in progress, content and frequency.
ECSS-Q-ST-70-60C Corr.1 | ECSS - Superseded v1.0 | 6.2.3d | Requirement | ECSS-Q-ST-70-60_1390076 | 1 | Created | The procurement authority shall record double insulation in the PCB definition dossier. | NOTE Double insulation is specified for critical nets in conformance with requirement 13.9.2a from ECSS-Q-ST-70-12.
ECSS-Q-ST-70-60C Corr.1 | ECSS - Superseded v1.0 | 6.2.3e | Recommendation | ECSS-Q-ST-70-60_1390737 | 1 | Created | The presence of blind-via-in-pad for soldering should be recorded in the PCB definition dossier. | NOTE This can be done by a tick box.
ECSS-Q-ST-70-60C Corr.1 | ECSS - Superseded v1.0 | 6.2.3f | Requirement | ECSS-Q-ST-70-60_1390077 | 1 | Created | In case the procurement authority does not define the tolerances in the PCB definition dossier, the following tolerances shall be used: 1. external dimension: ± 0,2 mm, 2. thickness over dielectric: ± 10 %, 3. diameter of all hole types: ± 0,1 mm, 4. external dimension for flex PCB: ± 0,4 mm; 5. thickness for flex PCB: ± 20 %; 6. clearance in coverlay for flex PCB: ±0,50 mm; | NOTE Tolerance of ±0,1mm on hole diameter is equal to D maximum of 0,2mm.
ECSS-Q-ST-70-60C Corr.1 | ECSS - Superseded v1.0 | 6.2.4a | Requirement | ECSS-Q-ST-70-60_1390078 | 1 | Created | The procurement authority shall issue the purchase order including the reference to the quotation, the ordered quantity of PCBs, the contact persons and the completed MRR checklist in conformance with Annex G of ECSS-Q-ST-70-12.
ECSS-Q-ST-70-60C Corr.1 | ECSS - Superseded v1.0 | 6.2.4b | Requirement | ECSS-Q-ST-70-60_1390079 | 1 | Created | The PCB manufacturer shall acknowledge the purchase order, confirm the delivery date and start the tooling activities.
ECSS-Q-ST-70-60C Corr.1 | ECSS - Superseded v1.0 | 6.2.5a | Requirement | ECSS-Q-ST-70-60_1390080 | 1 | Created | The PCB manufacturer shall initiate the DR, as specified in requirement 5.2a to 5.2g from ECSS-Q-ST-70-12 and provide compliance of the provided PCB definition dossier to the PID. | NOTE 1 This is also done at MRR which is at a later stage in the procurement. It is important that this information is available at the quotation phase. NOTE 2 Design review includes design rule check (DRC). NOTE 3 Design review is included within the tooling process.
ECSS-Q-ST-70-60C Corr.1 | ECSS - Superseded v1.0 | 6.2.6a | Requirement | ECSS-Q-ST-70-60_1390081 | 1 | Created | The PCB manufacturer shall complete the MRR checklist. | NOTE See example of MRR checklist in Annex G of ECSS-Q-ST-70-12.
ECSS-Q-ST-70-60C Corr.1 | ECSS - Superseded v1.0 | 6.2.6b | Requirement | ECSS-Q-ST-70-60_1390082 | 1 | Created | The PCB manufacturer shall perform the MRR in conformance with the requirements 5.2h to 5.2k from ECSS-Q-ST-70-12.
ECSS-Q-ST-70-60C Corr.1 | ECSS - Superseded v1.0 | 6.2.6c | Requirement | ECSS-Q-ST-70-60_1390083 | 1 | Created | The PCB manufacturer and procurement authority shall review during the MRR as a minimum the following aspects: 1. Design review of PCB definition dossier including review items 2. Traceability of any design modifications 3. Build-up 4. Panelisation, placement of coupons and PCBs in the panel 5. Risk assessment 6. Compliance to ECSS-Q-ST-70-12 7. Compliance to ECSS-Q-ST-70-60 8. Compliance to PID recorded in PCB approval sheet part 2 from Annex G.2.1b. | NOTE For the risk assessment, it is good practice to use a risk rating from 1 to 5. At a risk rating until 3 it is typical that the PCB manufacturer endorse the responsibility of the risk. At a risk rating of 4 or 5 it is typical that the procurement authority endorses the responsibility of the risk. At a risk rating from 3 to 5 it is good practice to involve the project for acceptance of the risk, because there can be a potential schedule impact.
ECSS-Q-ST-70-60C Corr.1 | ECSS - Superseded v1.0 | 6.2.6d | Requirement | ECSS-Q-ST-70-60_1390084 | 1 | Created | In case more than three prepreg sheets are used between layers, it shall be a review item in the MRR. | NOTE More than three prepreg sheets can be used in case a large volume to be filled with resin while maintaining a specific dielectric thickness, such as for thick copper layers or blind vias.
ECSS-Q-ST-70-60C Corr.1 | ECSS - Superseded v1.0 | 6.3a | Requirement | ECSS-Q-ST-70-60_1390085 | 1 | Created | The PCB manufacturer shall demonstrate that the available manpower and equipment are able to perform the final and in-process inspection. | NOTE The verification of this requirement is performed during the audit.
ECSS-Q-ST-70-60C Corr.1 | ECSS - Superseded v1.0 | 6.3b | Requirement | ECSS-Q-ST-70-60_1390086 | 1 | Created | The PCB manufacturer shall include coupons on the panel for in-house quality control. | NOTE The panel also includes coupons for batch release and spare coupons. These are described in clause 8.
ECSS-Q-ST-70-60C Corr.1 | ECSS - Superseded v1.0 | 6.3c | Requirement | ECSS-Q-ST-70-60_1390087 | 1 | Created | Visual standards that specify the quality characteristics shall be available to each inspector. | NOTE Visual standards for final inspection can consist of photos or drawings of microsections, which are given in clause 10.
ECSS-Q-ST-70-60C Corr.1 | ECSS - Superseded v1.0 | 6.3d | Requirement | ECSS-Q-ST-70-60_1390088 | 1 | Created | Work instructions shall specify the processes for which an in-process inspection is performed.
ECSS-Q-ST-70-60C Corr.1 | ECSS - Superseded v1.0 | 6.3e | Requirement | ECSS-Q-ST-70-60_1390089 | 1 | Created | Work instructions shall specify the methodology for final inspection in conformance with clause 8.
ECSS-Q-ST-70-60C Corr.1 | ECSS - Superseded v1.0 | 6.3f | Requirement | ECSS-Q-ST-70-60_1390090 | 1 | Created | In-process inspection shall be specified in the PID , at least for the following processes: 1. Microvia laser drilling, to verify the diameter to the capture pad in conformance with requirement 11.4.2g of ECSS-Q-ST-70-12; 2. Microvia cleaning, to verify its efficiency; 3. Etching, to verify the tolerances on track width and spacing; 4. The AOI process, to verify its efficiency by calibration; 5. Coverlay bonding, to verify the aspect of flex laminate and coverlay in conformance with Table 10-51 and the absence of overlap of coverlay and pads in conformance with Table 10-16 Ref. c; 6. Thickness measurements after lamination. | NOTE 1 For microvia laser drilling and microvia cleaning in process 6.3f.1 and 6.3f.2, a homogeneous dielectric thickness in microvia layers is necessary to avoid nonconformances such as interconnect defect. The local thickness of dielectric can be affected by the designed footprint and the tolerances of prepreg thickness. NOTE 2 This requirement specifies which processes are verified by in-process inspection. The work instructions referenced in the PID specify the verification method, in conformance with D.2.1.1a.8.
ECSS-Q-ST-70-60C Corr.1 | ECSS - Superseded v1.0 | 6.3g | Requirement | ECSS-Q-ST-70-60_1390091 | 1 | Created | Comparison of lay-out to the drawing from the PCB definition dossier shall be performed to verify presence of plated and non-plated holes and milling.
ECSS-Q-ST-70-60C Corr.1 | ECSS - Superseded v1.0 | 6.3h | Requirement | ECSS-Q-ST-70-60_1390092 | 1 | Created | The PCB manufacturer shall specify in its PID an approach for TMA measurements to determine Tg and CTE in Z-direction, including frequency of test and material and technology of test vehicle. | NOTE This test is specific for a build-up and for the used process equipment.
ECSS-Q-ST-70-60C Corr.1 | ECSS - Superseded v1.0 | 6.3i | Requirement | ECSS-Q-ST-70-60_1390093 | 1 | Created | The PCB manufacturer shall specify in its PID the range of etchback.
ECSS-Q-ST-70-60C Corr.1 | ECSS - Superseded v1.0 | 6.3j | Requirement | ECSS-Q-ST-70-60_1390094 | 1 | Created | In-process control by IST testing shall be in conformance with clause 9.5.5.2.1.
ECSS-Q-ST-70-60C Corr.1 | ECSS - Superseded v1.0 | 6.4a | Requirement | ECSS-Q-ST-70-60_1390095 | 1 | Created | The PCB manufacturer shall retain the quality records for at least ten years and in accordance with business agreement requirements.
ECSS-Q-ST-70-60C Corr.1 | ECSS - Superseded v1.0 | 6.4b | Requirement | ECSS-Q-ST-70-60_1390096 | 1 | Created | The quality records shall be composed of the following: 1. Documentation of the final inspection of manufactured PCBs, including CoC and lab reports in conformance with Annex B; 2. Nonconformance reports and corrective actions in conformance with ECSS-Q-ST-10-09; 3. Qualification test reports, in conformance with requirement 5.10c; 4. Traveller; 5. Batch summary statistics; 6. Process records. | NOTE Process records typically include SPC of chemical processes, maintenance and calibration records.
ECSS-Q-ST-70-60C Corr.1 | ECSS - Superseded v1.0 | 6.4c | Requirement | ECSS-Q-ST-70-60_1390097 | 1 | Created | Non-nominal performance of equipment, materials or processes shall be documented including the following topics: 1. Root cause investigation; 2. Corrective action; 3. Effect on previous, ongoing and future manufacturing batches; 4. Assessment by QA personnel. | NOTE These topics are the same as for an NCR in conformance with ECSS-Q-ST-10-09.
ECSS-Q-ST-70-60C Corr.1 | ECSS - Superseded v1.0 | 6.4d | Requirement | ECSS-Q-ST-70-60_1390098 | 1 | Created | The PCB manufacturer shall maintain a database for calibration of electrical and mechanical manufacturing and test equipment.
ECSS-Q-ST-70-60C Corr.1 | ECSS - Superseded v1.0 | 6.4e | Recommendation | ECSS-Q-ST-70-60_1390738 | 1 | Created | The PCB manufacturer should provide to the procurement authority the list of nonconformances specific to them, as reported quarterly in the QA report in conformance with F.2.1a.3.
ECSS-Q-ST-70-60C Corr.1 | ECSS - Superseded v1.0 | 6.5a | Requirement | ECSS-Q-ST-70-60_1390099 | 1 | Created | The base materials shall be in conformance with clause 5 from ECSS-Q-ST-70.
ECSS-Q-ST-70-60C Corr.1 | ECSS - Superseded v1.0 | 6.5b | Requirement | ECSS-Q-ST-70-60_1390100 | 1 | Created | The base materials shall be in conformance with IPC-4101E for rigid laminates, IPC-4103A for RF laminates, IPC-4204A for flexible laminates and IPC-4203A for coverlay.
ECSS-Q-ST-70-60C Corr.1 | ECSS - Superseded v1.0 | 6.5c | Requirement | ECSS-Q-ST-70-60_1390101 | 1 | Created | In case of double insulation in conformance with requirement 6.2.3d, the base materials for rigid laminates and prepreg shall be in conformance with IPC-4101E Appendix A. | NOTE Double insulation is specified in clause 13.9 of ECSS-Q-ST-70-12. Annex I describes the more stringent cleanliness requirements for prepreg and laminate from IPC-4101E Appendix A.
ECSS-Q-ST-70-60C Corr.1 | ECSS - Superseded v1.0 | 6.5d | Requirement | ECSS-Q-ST-70-60_1390102 | 1 | Created | Base materials in conformance with IPC-4101E Appendix A shall be manufactured by a laminate supplier that is listed in the IPC QPL or that passed a specific audit from the PCB manufacturer.
ECSS-Q-ST-70-60C Corr.1 | ECSS - Superseded v1.0 | 6.5e | Permission | ECSS-Q-ST-70-60_1390739 | 1 | Created | For requirement 6.5b, newer revisions of the referenced IPC standards may be used in case raw materials can only be procured in conformance to those newer revisions.
ECSS-Q-ST-70-60C Corr.1 | ECSS - Superseded v1.0 | 6.5f | Permission | ECSS-Q-ST-70-60_1390740 | 1 | Created | For requirement 6.5c and 6.5d, newer revisions of the referenced IPC-4101E standard may be used in case 1. raw materials can only be procured in conformance to those newer revisions, and 2. it is in conformance with Appendix A from IPC-4101E. | NOTE The text from Appendix A of IPC-4101E is included in Annex I.
ECSS-Q-ST-70-60C Corr.1 | ECSS - Superseded v1.0 | 6.5g | Requirement | ECSS-Q-ST-70-60_1390103 | 1 | Created | Prepreg, laminate, flex laminate, coverlay, bond-ply, copper foil, heat sinks and metal core shall be selected, inspected and tested in conformance with the work instruction as specified in the PID. | NOTE Tests can include chemical and physical testing.
ECSS-Q-ST-70-60C Corr.1 | ECSS - Superseded v1.0 | 6.5h | Requirement | ECSS-Q-ST-70-60_1390104 | 1 | Created | The PCB manufacturer shall separate, and prevent the use of raw materials and semi­finished products that are awaiting completion of test results.
ECSS-Q-ST-70-60C Corr.1 | ECSS - Superseded v1.0 | 6.5i | Requirement | ECSS-Q-ST-70-60_1390105 | 1 | Created | The PCB manufacturer shall segregate, mark and record noncompliant materials and PCBs.
ECSS-Q-ST-70-60C Corr.1 | ECSS - Superseded v1.0 | 6.5j | Requirement | ECSS-Q-ST-70-60_1390106 | 1 | Created | The PCB manufacturer shall control the storage conditions and duration of materials and chemistry with limited shelf­life and verify the validity of the relevant material for use.
ECSS-Q-ST-70-60C Corr.1 | ECSS - Superseded v1.0 | 6.5k | Requirement | ECSS-Q-ST-70-60_1390107 | 1 | Created | The verification and relife procedure of limited shelf-life materials shall be in accordance with ECSS-Q-ST-70-22, except for prepreg in conformance with requirement 6.5l.
ECSS-Q-ST-70-60C Corr.1 | ECSS - Superseded v1.0 | 6.5l | Requirement | ECSS-Q-ST-70-60_1390108 | 1 | Created | The verification and re-life procedure of prepreg shall be performed by the raw material supplier and documented in a new CoC for the prepreg. | NOTE 1 The new prepreg CoC include a new shelf-life. Shelf-life and storage conditions are important for the flow factor of prepreg, particularly for no-flow prepreg. NOTE 2 It is good practice to allow for the lead time for relife tests when anticipating supply of material for PCB manufacture.
ECSS-Q-ST-70-60C Corr.1 | ECSS - Superseded v1.0 | 6.6a | Requirement | ECSS-Q-ST-70-60_1390109 | 1 | Created | Pure tin finish with > 97 % purity shall not be used, in conformance with the requirement 5.2.2a of ECSS-Q-ST-70.
ECSS-Q-ST-70-60C Corr.1 | ECSS - Superseded v1.0 | 6.6b | Requirement | ECSS-Q-ST-70-60_1390110 | 1 | Created | Electrolytic copper plating shall have a purity of ≥ 99,5 % copper.
ECSS-Q-ST-70-60C Corr.1 | ECSS - Superseded v1.0 | 6.6c | Requirement | ECSS-Q-ST-70-60_1390111 | 1 | Created | Electrolytic soft gold plating shall have a purity of ≥ 99,8 % gold, except for the case of electrolytic hard gold plating.
ECSS-Q-ST-70-60C Corr.1 | ECSS - Superseded v1.0 | 6.6d | Permission | ECSS-Q-ST-70-60_1390741 | 1 | Created | Electrolytic hard gold plating may contain 0,3 % cobalt.
ECSS-Q-ST-70-60C Corr.1 | ECSS - Superseded v1.0 | 6.6e | Requirement | ECSS-Q-ST-70-60_1390112 | 1 | Created | For solderless connection hard gold shall be used.
ECSS-Q-ST-70-60C Corr.1 | ECSS - Superseded v1.0 | 6.6f | Requirement | ECSS-Q-ST-70-60_1390113 | 1 | Created | For wire bonding or adhesive bonding soft gold shall be used. | NOTE For wire bonding bright aspect is preferred but matt aspect can be used.
ECSS-Q-ST-70-60C Corr.1 | ECSS - Superseded v1.0 | 6.6g | Requirement | ECSS-Q-ST-70-60_1390114 | 1 | Created | Electrolytic pure nickel plating shall have a purity of ≥ 99,95 % nickel, except in the case of electrolytic nickel alloy plating.
ECSS-Q-ST-70-60C Corr.1 | ECSS - Superseded v1.0 | 6.6h | Requirement | ECSS-Q-ST-70-60_1390115 | 1 | Created | Electrolytic gold plating shall have ≤ 0,2 % silver.
ECSS-Q-ST-70-60C Corr.1 | ECSS - Superseded v1.0 | 6.6i | Requirement | ECSS-Q-ST-70-60_1390116 | 1 | Created | ENIG, ENEPIG and ENIPIG finish plating thickness shall be verified once per panel in conformance with Table 10-13.
ECSS-Q-ST-70-60C Corr.1 | ECSS - Superseded v1.0 | 6.6j | Requirement | ECSS-Q-ST-70-60_1390117 | 1 | Created | ENIG, ENEPIG and ENIPIG finish plating thickness shall be in conformance with IPC-4552A, IPC-4556, chemistry supplier specifications and plating company work instructions.
ECSS-Q-ST-70-60C Corr.1 | ECSS - Superseded v1.0 | 6.6k | Requirement | ECSS-Q-ST-70-60_1390118 | 1 | Created | ENIG, ENEPIG and ENIPIG thickness measurements using XRF shall be calibrated in conformance with IPC-4552A and IPC-4556.
ECSS-Q-ST-70-60C Corr.1 | ECSS - Superseded v1.0 | 6.6l | Requirement | ECSS-Q-ST-70-60_1390119 | 1 | Created | ENIG, ENEPIG and ENIPIG adhesion shall be verified once per panel by peel test on a coupon specified by the PCB manufacturer.
ECSS-Q-ST-70-60C Corr.1 | ECSS - Superseded v1.0 | 6.6m | Requirement | ECSS-Q-ST-70-60_1390120 | 1 | Created | The responsible operator for ENIG, ENEPIG and ENIPIG process shall be informed about the type of dielectric materials of the PCB.
ECSS-Q-ST-70-60C Corr.1 | ECSS - Superseded v1.0 | 6.6n | Requirement | ECSS-Q-ST-70-60_1390121 | 1 | Created | Conformance with IPC-4552A and IPC-4556 for ENIG, ENEPIG and ENIPIG processes shall be evaluated by audit, including MTO, physical and chemical bath parameters, bath contamination, SPC and verification procedures.
ECSS-Q-ST-70-60C Corr.1 | ECSS - Superseded v1.0 | 6.7.2a | Requirement | ECSS-Q-ST-70-60_1390122 | 1 | Created | The PCB manufacturer shall treat all processes from innerlayer etching until lay-up as critical processes with respect to cleanliness.
ECSS-Q-ST-70-60C Corr.1 | ECSS - Superseded v1.0 | 6.7.2b | Requirement | ECSS-Q-ST-70-60_1390123 | 1 | Created | The PCB manufacturer shall have a cleanliness control procedure that includes at least the following: 1. cleanliness of prepreg sheets until the lay-up process and any cleaning methods in conformance with requirement 6.7.2f; 2. cleanliness of etched innerlayers until the lay-up process and any cleaning methods in conformance with requirement 6.7.2f; 3. verification of the efficiency of cleaning on innerlayers and prepreg and its acceptance criteria; 4. restrictions of the use of materials that charge statically and attract fibres; 5. clean room practices in lay-up area in conformance with requirements 6.7.2c, 6.7.2d, 6.7.2e, 6.7.2g and 6.7.2h; 6. reference to work instructions for the general cleaning of the room; 7. reference to work instructions to segregate epoxy resin dust from polyimide in conformance with requirement 6.7.2i. | NOTE 1 Materials used with innerlayers that show static charging are, for instance, separator sheets or transport trays. NOTE 2 Verification of cleanliness of innerlayers or prepreg can be done by inspection under UV light and bright light. Dust particles are UV fluorescent. Epoxy resin dust is UV fluorescent. Polyimide resin dust is typically not UV fluorescent.
ECSS-Q-ST-70-60C Corr.1 | ECSS - Superseded v1.0 | 6.7.2c | Requirement | ECSS-Q-ST-70-60_1390124 | 1 | Created | The room for the lay-up process shall include the following: 1. overpressure; 2. filtered air supply; 3. protective clothing that do not release fibres for operators; 4. prevention of sticky surfaces or cavities in furniture where fibres collect. | NOTE Protective clothing can include shoes, hat, coat, and gloves.
ECSS-Q-ST-70-60C Corr.1 | ECSS - Superseded v1.0 | 6.7.2d | Recommendation | ECSS-Q-ST-70-60_1390742 | 1 | Created | The room for the lay-up process should include the following: 1. monitoring of airborne contamination; 2. general clean room class 8 or better, in accordance with ISO-14644-1:2015. | NOTE A formal cleanroom class as per ISO specification is difficult to obtain because of handling prepreg inside the room that creates dust. The objective is to reduce the risk of foreign contaminants in the room.
ECSS-Q-ST-70-60C Corr.1 | ECSS - Superseded v1.0 | 6.7.2e | Recommendation | ECSS-Q-ST-70-60_1390743 | 1 | Created | Local measures for cleanliness at the lay-up area should include the following: 1. laminar flow bench; 2. de-ionisation equipment; 3. local monitoring of particulate contamination; 4. local cleanliness class 6 or better, in accordance with ISO-14644-1:2015.
ECSS-Q-ST-70-60C Corr.1 | ECSS - Superseded v1.0 | 6.7.2f | Recommendation | ECSS-Q-ST-70-60_1390744 | 1 | Created | Prior to lay-up, cleaning of prepreg sheets and etched inner layers should be performed by using vacuum hovering or by use of tacky rollers or wipes.
ECSS-Q-ST-70-60C Corr.1 | ECSS - Superseded v1.0 | 6.7.2g | Recommendation | ECSS-Q-ST-70-60_1390745 | 1 | Created | Motor parts for any vacuum hovering should be located outside of the room for lay-up. | NOTE A vacuum hose can be brought into the room through the wall.
ECSS-Q-ST-70-60C Corr.1 | ECSS - Superseded v1.0 | 6.7.2h | Recommendation | ECSS-Q-ST-70-60_1390746 | 1 | Created | The use of particle counters at the lay-up area should allow for the presence of prepreg dust. | NOTE Measurements can be taken on Monday morning prior to the first operation in the room. As soon as prepreg sheets are handled, measurements are compromised by the prepreg dust that is not a breach of cleanliness as long as it is similar material used for the lay-up.
ECSS-Q-ST-70-60C Corr.1 | ECSS - Superseded v1.0 | 6.7.2i | Requirement | ECSS-Q-ST-70-60_1390125 | 1 | Created | Segregation of polyimide and epoxy materials in the lay-up area shall prevent inclusion of epoxy prepreg dust in the lay-up of polyimide. | NOTE This is done because epoxy can decompose and carbonise during the processing of polyimide. This can also be important for other materials combinations.
ECSS-Q-ST-70-60C Corr.1 | ECSS - Superseded v1.0 | 6.7.2j | Requirement | ECSS-Q-ST-70-60_1390126 | 1 | Created | The PCB manufacturer shall provide instructions to operators on the measures specified in its cleanliness control procure. | NOTE Examples of instructors to operators can include labels on the work floor, photographic instructions on best practices, identification of critical areas, and training.
ECSS-Q-ST-70-60C Corr.1 | ECSS - Superseded v1.0 | 6.8a | Requirement | ECSS-Q-ST-70-60_1390127 | 1 | Created | The PCB manufacturer’s records shall identify for all batches of PCBs the traceability of all raw materials and semi­finished products listed in the traveller and the individual process steps mentioned herein. | NOTE 1 In most cases a batch of PCBs is manufactured using raw materials from the same production batch. But it is also common practice to mix raw material from various production batches within the same PCB batch. This requirement provides this traceability. NOTE 2 Traceability to raw materials does not need to be included in the CoC, since the procurement authority is not able to evaluate this information. Instead, the QA documentation of the PCB manufacturer is subject to audit or to specific enquiry from its customers.
ECSS-Q-ST-70-60C Corr.1 | ECSS - Superseded v1.0 | 6.8b | Requirement | ECSS-Q-ST-70-60_1390128 | 1 | Created | All panels within a batch shall be laminated on the same day and plated on the same day, except the case in requirement 6.8c.
ECSS-Q-ST-70-60C Corr.1 | ECSS - Superseded v1.0 | 6.8c | Requirement | ECSS-Q-ST-70-60_1390129 | 1 | Created | In case panels within a batch are not laminated on the same day or not plated on the same day, it shall be reported on the CoC.
ECSS-Q-ST-70-60C Corr.1 | ECSS - Superseded v1.0 | 6.8d | Recommendation | ECSS-Q-ST-70-60_1390747 | 1 | Created | In case panels within a batch are not laminated on the same day or not plated on the same day, the reason for it should be reported on the CoC.
ECSS-Q-ST-70-60C Corr.1 | ECSS - Superseded v1.0 | 6.8e | Requirement | ECSS-Q-ST-70-60_1390130 | 1 | Created | Each PCB and coupon shall have a unique marking for traceability to batch and panel number.
ECSS-Q-ST-70-60C Corr.1 | ECSS - Superseded v1.0 | 6.8f | Requirement | ECSS-Q-ST-70-60_1390131 | 1 | Created | The marking on PCB and coupon shall be resistant to tests and processes.
ECSS-Q-ST-70-60C Corr.1 | ECSS - Superseded v1.0 | 6.8g | Requirement | ECSS-Q-ST-70-60_1390132 | 1 | Created | Marking on coverlay for flexible PCB and sculptured flex PCB shall not lift after tape test in conformance with clause 9.4.5.
ECSS-Q-ST-70-60C Corr.1 | ECSS - Superseded v1.0 | 6.8h | Requirement | ECSS-Q-ST-70-60_1390133 | 1 | Created | The marking shall be in conformance with the PCB definition dossier.
ECSS-Q-ST-70-60C Corr.1 | ECSS - Superseded v1.0 | 6.8i | Requirement | ECSS-Q-ST-70-60_1390134 | 1 | Created | The outgassing of marking shall be in conformance with ECSS‐Q‐ST‐70‐02.
ECSS-Q-ST-70-60C Corr.1 | ECSS - Superseded v1.0 | 6.8j | Requirement | ECSS-Q-ST-70-60_1390135 | 1 | Created | Conductive marking shall be treated as a conductive element on the PCB.
ECSS-Q-ST-70-60C Corr.1 | ECSS - Superseded v1.0 | 6.8k | Requirement | ECSS-Q-ST-70-60_1390136 | 1 | Created | The traceability from the PCB manufacturer shall enable localisation of PCBs and coupons on the panel.
ECSS-Q-ST-70-60C Corr.1 | ECSS - Superseded v1.0 | 6.8l | Requirement | ECSS-Q-ST-70-60_1390137 | 1 | Created | The PCB manufacturer shall issue a CoC in conformance with the DRD from Annex B for delivered PCBs within the batch.
ECSS-Q-ST-70-60C Corr.1 | ECSS - Superseded v1.0 | 6.8m | Requirement | ECSS-Q-ST-70-60_1390138 | 1 | Created | In case some PCBs within the batch are delivered later, the PCB manufacturer shall at least issue a new declaration of conformance from the CoC in conformance with B.2.1.2. | NOTE Spare PCBs can be stored by the PCB manufacturer and delivered to the customer at a later time if re-ordered. In case the lab reports from the original delivered CoC covers the spare ones, a new lab report does not need to be issued. The new declaration of conformance is sufficient to ensure traceability.
ECSS-Q-ST-70-60C Corr.1 | ECSS - Superseded v1.0 | 6.9a | Requirement | ECSS-Q-ST-70-60_1390139 | 1 | Created | All operators and inspectors shall be trained for their task and for the understanding of the applicable quality assurance requirements.
ECSS-Q-ST-70-60C Corr.1 | ECSS - Superseded v1.0 | 6.10.2a | Requirement | ECSS-Q-ST-70-60_1390140 | 1 | Created | Repair operations shall be documented and justified in a work instruction by the PCB manufacturer and referenced in the PCB manufacturer’s PID.
ECSS-Q-ST-70-60C Corr.1 | ECSS - Superseded v1.0 | 6.10.2b | Requirement | ECSS-Q-ST-70-60_1390141 | 1 | Created | Prior approval from the procurement authority shall be obtained for repair operations. | NOTE Approval can be recorded for instance in MRR, statement of compliance to this standard or the PCB definition dossier.
ECSS-Q-ST-70-60C Corr.1 | ECSS - Superseded v1.0 | 6.10.2c | Requirement | ECSS-Q-ST-70-60_1390142 | 1 | Created | The capability of operators performing repair operations shall be validated by the PCB manufacturer. | NOTE This is the case for all operations, but is specifically mentioned here because of the criticality of the repair operation.
ECSS-Q-ST-70-60C Corr.1 | ECSS - Superseded v1.0 | 6.10.2d | Requirement | ECSS-Q-ST-70-60_1390143 | 1 | Created | The repaired area shall be re-submitted to visual inspection in conformance with clause 9.3.1 and 9.3.2 by the PCB manufacturer by a different operator than the one who performed the repair.
ECSS-Q-ST-70-60C Corr.1 | ECSS - Superseded v1.0 | 6.10.2e | Requirement | ECSS-Q-ST-70-60_1390144 | 1 | Created | The CoC shall provide traceability of all repair operations. | NOTE This traceability includes the location on the PCB.
ECSS-Q-ST-70-60C Corr.1 | ECSS - Superseded v1.0 | 6.10.2f | Requirement | ECSS-Q-ST-70-60_1390145 | 1 | Created | The repaired area shall be submitted to visual inspection in conformance with clause 9.3.1 and 9.3.2 by the procurement authority during incoming inspection.
ECSS-Q-ST-70-60C Corr.1 | ECSS - Superseded v1.0 | 6.10.2g | Permission | ECSS-Q-ST-70-60_1390748 | 1 | Created | In case SnPb is missing on the surface, it may be added with a solder iron and flux on bare surface copper in case all the following conditions are met: 1. the documented repair operation includes limits for temperature, duration and flux in conformance with ECSS-Q-ST-70-08; 2. the PCB manufacturer has inspected plated holes to verify the absence of missing SnPb inside them; 3. the PCB manufacturer has verified that the copper is non-etched in the area of missing SnPb. | NOTE Non-etched copper has a flat surface, whereas etched copper has a concave surface. In case copper is affected by etching, the missing SnPb is a process indicator of a problem that can affect plated holes, which cannot be repaired.
ECSS-Q-ST-70-60C Corr.1 | ECSS - Superseded v1.0 | 6.10.2h | Permission | ECSS-Q-ST-70-60_1390749 | 1 | Created | In case dual surface finish of SnPb and electrolytic gold is used, oxidation of SnPb may be removed with a solder iron and flux.
ECSS-Q-ST-70-60C Corr.1 | ECSS - Superseded v1.0 | 6.10.2i | Permission | ECSS-Q-ST-70-60_1390750 | 1 | Created | Excess surface copper may be removed in case it is submitted to visual inspection for the absence of weave exposure in conformance with Table 10-43, Table 10-44 and other nonconformances. | NOTE Copper removal can be done with a scalpel or laser.
ECSS-Q-ST-70-60C Corr.1 | ECSS - Superseded v1.0 | 6.10.2j | Requirement | ECSS-Q-ST-70-60_1390146 | 1 | Created | The total number of repairs in conformance with the requirements 6.10.2g, 6.10.2h and 6.10.2i shall not exceed 6 per 50 cm2 and 6 per PCB. | NOTE This is based on ECSS-Q-ST-70-28 considering a maximum per PCB and per surface area, whichever is more restrictive.
ECSS-Q-ST-70-60C Corr.1 | ECSS - Superseded v1.0 | 6.10.2k | Permission | ECSS-Q-ST-70-60_1390751 | 1 | Created | Haloing exceeding the requirements of Table 10-50 and Table 10-45 may be repaired using adhesive in case all the following conditions are met: 1. the haloing is not in contact with conductors on surface layer and the underlying layer; 2. the length of PCB edge for a single repair does not exceed 1 cm; 3. the total number of repairs on the PCB edges do not exceed 4. | NOTE Depaneling can cause haloing if an inadequate cutting method is used.
ECSS-Q-ST-70-60C Corr.1 | ECSS - Superseded v1.0 | 6.10.2l | Permission | ECSS-Q-ST-70-60_1390752 | 1 | Created | In case a PCB exceeds warp or twist requirements from clauses 9.3.3.2 or 9.3.3.3, it may be flattened using pressure and elevated temperature in case the initial warp and twist does not exceed 1,6 %. | NOTE Approval for this process is specified in requirement 6.10.2b because the PCB can increase its non-flatness after storage, bake-out or assembly processes. These processes are not under control of the PCB manufacturer. The main cause for non-flatness is asymmetric build-up or shape, which is driven by the design from the procurement authority.
ECSS-Q-ST-70-60C Corr.1 | ECSS - Superseded v1.0 | 6.10.2m | Permission | ECSS-Q-ST-70-60_1390753 | 1 | Created | Nodules that reduce the diameter of PTH to below the requirement may be removed in case all the following conditions are met: 1. The nodules are caused by fibres connecting to only 1 side of the hole wall; 2. The nodules are removed by applying slight mechanical force by probing with a gauge; 3. The integrity of the hole wall after repair is not compromised; 4. The integrity of the hole wall after repair is verified by inspection by the PCB manufacturer using a prismatic ocular; 5. SnPb is not reflowed after removal of nodule; 6. The number of repairs of nodules does not exceed 2 per PCB.
ECSS-Q-ST-70-60C Corr.1 | ECSS - Superseded v1.0 | 6.10.2n | Requirement | ECSS-Q-ST-70-60_1390147 | 1 | Created | Other repairs that are not specified in this clause shall not be performed. | NOTE Examples of such repairs are: · repair of burrs; · brushing of overhang of Ni/Au or Au; · repair of PTH with too small diameter due to excessive SnPb thickness.
ECSS-Q-ST-70-60C Corr.1 | ECSS - Superseded v1.0 | 6.11a | Requirement | ECSS-Q-ST-70-60_1390148 | 1 | Created | The PCBs shall be clean and dry before packaging. | NOTE Drying by PCB manufacturer is specified in requirements 9.2.2a and 9.2.2c.
ECSS-Q-ST-70-60C Corr.1 | ECSS - Superseded v1.0 | 6.11b | Requirement | ECSS-Q-ST-70-60_1390149 | 1 | Created | The PCBs and the coupons shall be packed to prevent corrosion or physical damage.
ECSS-Q-ST-70-60C Corr.1 | ECSS - Superseded v1.0 | 6.11c | Requirement | ECSS-Q-ST-70-60_1390150 | 1 | Created | The PCBs shall be individually packed.
ECSS-Q-ST-70-60C Corr.1 | ECSS - Superseded v1.0 | 6.11d | Requirement | ECSS-Q-ST-70-60_1390151 | 1 | Created | The packaging material shall be non­corrosive and not leave residue on the PCB.
ECSS-Q-ST-70-60C Corr.1 | ECSS - Superseded v1.0 | 6.11e | Requirement | ECSS-Q-ST-70-60_1390152 | 1 | Created | The packaging shall consist of sealed antistatic plastic bags.
ECSS-Q-ST-70-60C Corr.1 | ECSS - Superseded v1.0 | 6.11f | Requirement | ECSS-Q-ST-70-60_1390153 | 1 | Created | PVC packaging shall not be used.
ECSS-Q-ST-70-60C Corr.1 | ECSS - Superseded v1.0 | 6.11g | Requirement | ECSS-Q-ST-70-60_1390154 | 1 | Created | Packaging materials shall be in conformance with requirement 5.5.3f of ECSS-Q-ST-70-08. | NOTE This requirement states that pink‐polyethylene (pink‐poly) bags, film, bubble wrap or foam near any ESD‐sensitive item or within an ESD protected area are not used.
ECSS-Q-ST-70-60C Corr.1 | ECSS - Superseded v1.0 | 6.11h | Requirement | ECSS-Q-ST-70-60_1390155 | 1 | Created | One of the following packaging methods shall be used: 1. Desiccant using plastic bags; 2. Dry nitrogen filling using moisture barrier bags; 3. Vacuum packing using moisture barrier bags.
ECSS-Q-ST-70-60C Corr.1 | ECSS - Superseded v1.0 | 6.11i | Requirement | ECSS-Q-ST-70-60_1390156 | 1 | Created | If desiccant is used, precautions shall be taken to prevent damage due to contact between desiccant and PCB. | NOTE Damage can include mechanical damage due to pressure or friction. Damage can include chemical damage to the surface finish.
ECSS-Q-ST-70-60C Corr.1 | ECSS - Superseded v1.0 | 6.11j | Requirement | ECSS-Q-ST-70-60_1390157 | 1 | Created | If desiccant is used, means for indication of moisture content shall be provided.
ECSS-Q-ST-70-60C Corr.1 | ECSS - Superseded v1.0 | 6.11k | Recommendation | ECSS-Q-ST-70-60_1390754 | 1 | Created | If moisture indicator is present, it should not exceed 10% R.H. | NOTE This is specified in IPC-1601A.
ECSS-Q-ST-70-60C Corr.1 | ECSS - Superseded v1.0 | 6.11l | Requirement | ECSS-Q-ST-70-60_1390158 | 1 | Created | The PCBs and coupons shall be packed avoiding pressure on, or friction between the PCBs.
ECSS-Q-ST-70-60C Corr.1 | ECSS - Superseded v1.0 | 6.11m | Permission | ECSS-Q-ST-70-60_1390755 | 1 | Created | Tissue or paper may be used to wrap PCBs.
ECSS-Q-ST-70-60C Corr.1 | ECSS - Superseded v1.0 | 6.11n | Requirement | ECSS-Q-ST-70-60_1390159 | 1 | Created | Each shipping container shall be marked according to requirements from the procurement authority.
ECSS-Q-ST-70-60C Corr.1 | ECSS - Superseded v1.0 | 6.12a | Requirement | ECSS-Q-ST-70-60_1390160 | 1 | Created | The procurement authority shall retain the quality records, coupons and microsection for at least ten years and in accordance with business agreement requirements. | NOTE A similar requirement, see 6.4a, applies to the PCB manufacturer.
ECSS-Q-ST-70-60C Corr.1 | ECSS - Superseded v1.0 | 6.12b | Requirement | ECSS-Q-ST-70-60_1390161 | 1 | Created | PCBs shall be stored in a dry environment until they are soldered. | NOTE Dry storage can be performed in a nitrogen-purged cabinet or in a sealed bag with desiccant. Humidity present in standard cleanroom conditions is absorbed by the laminate and can be difficult to desorb by baking. In addition, it can be detrimental to solderability.
ECSS-Q-ST-70-60C Corr.1 | ECSS - Superseded v1.0 | 6.12c | Requirement | ECSS-Q-ST-70-60_1390162 | 1 | Created | PCBs shall be stored free from mechanical stress.
ECSS-Q-ST-70-60C Corr.1 | ECSS - Superseded v1.0 | 6.12d | Permission | ECSS-Q-ST-70-60_1390756 | 1 | Created | Spare coupons may be stored in an uncontrolled environment. | NOTE This is acceptable because it is considered worse-case.
ECSS-Q-ST-70-60C Corr.1 | ECSS - Superseded v1.0 | 6.12e | Requirement | ECSS-Q-ST-70-60_1390163 | 1 | Created | Baking of PCBs prior to soldering, after short or long storage, shall be performed in conformance with requirements 9.2.2a and 9.2.2b.
ECSS-Q-ST-70-60C Corr.1 | ECSS - Superseded v1.0 | 6.13a | Requirement | ECSS-Q-ST-70-60_1390164 | 1 | Created | Shelf-life of PCBs with SnPb finish shall be 2 years. | NOTE The term shelf-life refers to the period of storage of the bare PCB to the start of the soldering process.
ECSS-Q-ST-70-60C Corr.1 | ECSS - Superseded v1.0 | 6.13b | Requirement | ECSS-Q-ST-70-60_1390165 | 1 | Created | Shelf-life shall include storage at the procurement authority and storage at the PCB manufacturer.
ECSS-Q-ST-70-60C Corr.1 | ECSS - Superseded v1.0 | 6.13c | Recommendation | ECSS-Q-ST-70-60_1390757 | 1 | Created | Shelf-life should be calculated from the date code on the CoC. | NOTE The date code on CoC corresponds approximately to the date of manufacture.
ECSS-Q-ST-70-60C Corr.1 | ECSS - Superseded v1.0 | 6.13d | Requirement | ECSS-Q-ST-70-60_1390166 | 1 | Created | In case shelf-life is exceeded, the following shall be performed to relife the PCB: 1. evaluate solderability in conformance with clause 9.4.11 on the coupon in conformance with requirement 8.2.3d; 2. visual inspection on PCB in conformance with 9.3; 3. solder bath float test on spare coupon in conformance with 9.5.3. | NOTE 1 The effect of moisture ingress and efficiency of bake-out is verified by the solder bath floating test. However, moisture removal occurs at a faster rate in small coupons compared to large PCBs. Moisture removal is particularly important for rigid-flex technology. NOTE 2 No specific inspection of IMC is necessary as it is not expected to change significantly in the specified storage conditions. SnPb coverage in compliance with Table 10-12 is essential to pass the solderability test and the SnPb coverage has been verified at outgoing (and incoming) inspection.
ECSS-Q-ST-70-60C Corr.1 | ECSS - Superseded v1.0 | 6.13e | Requirement | ECSS-Q-ST-70-60_1390167 | 1 | Created | The relife period of a PCB shall be 6 months after successful relife testing. | NOTE 1 This is different from relife testing as described in ECSS-Q-ST-70-22, which allows a relife period from the date of expiration. NOTE 2 Relife testing of PCBs up to 5 years of storage is performed with acceptable results on specific PCB technology from specific PCB manufacturers. The maximum storage duration depends on the initial solder coverage, among other things.
ECSS-Q-ST-70-60C Corr.1 | ECSS - Superseded v1.0 | 6.14a | Requirement | ECSS-Q-ST-70-60_1390168 | 1 | Created | ECSS-Q-ST-70-60 shall be applicable for procurement of PCBs for flight models and for qualification models. | NOTE 1 Flight models include FM, FS, PFM. Qualification models include QM, EQM. NOTE 2 There is no requirement to apply ECSS-Q-ST-70-60 to EM and EBB. However, nothing prevents to do it if so decided. NOTE 3 This requirement is specified to ensure that the PCB manufacturer has feedback on meeting the requirements of ECSS-Q-ST-70-60 prior to manufacturing the flight batch and to avoid nonconformances due to lower quality levels for the referenced models. NOTE 4 This standard can be tailored for the specific characteristics and constraints of a space project in conformance with ECSS-S-ST-00 as described in clause 1.
ECSS-Q-ST-70-60C Corr.1 | ECSS - Superseded v1.0 | 6.14b | Recommendation | ECSS-Q-ST-70-60_1390758 | 1 | Created | The same PCB manufacturer should be used for PCB manufacture for flight models and qualification models.
ECSS-Q-ST-70-60C Corr.1 | ECSS - Superseded v1.0 | 6.14c | Requirement | ECSS-Q-ST-70-60_1390169 | 1 | Created | In case a different PCB manufacturer or different PCB material is used for flight models compared to qualification models, the procurement authority shall analyse in a technical note the impact on the following items: 1. Electrical performance of the equipment; 2. Mechanical performance of the equipment; 3. Thermal performance of the equipment; 4. Assembly approval status; 5. Any modifications of the PCB definition dossier done by the previous PCB manufacturer. | NOTE In case the PCB definition dossier is identical, it is not typical that change of PCB manufacturer has significant impact on electrical, mechanical or thermal performance for non-critical applications. Examples of critical technology can be impedance control, RF or specific mechanical stress applied during assembly.
ECSS-Q-ST-70-60C Corr.1 | ECSS - Superseded v1.0 | 6.14d | Requirement | ECSS-Q-ST-70-60_1390170 | 1 | Created | The procurement authority shall ensure that all procured PCBs meet the project requirements. | NOTE Examples of applications for projects with specific requirements are human spaceflight, long-term storage, detector technology, planetary exploration.
ECSS-Q-ST-70-60C Corr.1 | ECSS - Superseded v1.0 | 6.14e | Requirement | ECSS-Q-ST-70-60_1390171 | 1 | Created | The procurement authority shall list each PCB technology, in conformance with the requirement 5.11b, in the DML as a separate item.
ECSS-Q-ST-70-60C Corr.1 | ECSS - Superseded v1.0 | 6.14f | Permission | ECSS-Q-ST-70-60_1390759 | 1 | Created | Individual raw materials and PCB manufacturing processes need not to be listed in the DML and DPL. | NOTE This is specified, because raw materials and manufacturing processes are covered by the PCB technology listed in conformance with 6.14e.
ECSS-Q-ST-70-60C Corr.1 | ECSS - Superseded v1.0 | 6.14g | Requirement | ECSS-Q-ST-70-60_1390172 | 1 | Created | The procurement authority shall specify in the DML for each PCB technology the following: 1. PCB manufacturer; 2. PCB procurement specification; 3. PCB technology description in conformance with the requirement 5.11b; 4. traceability to individual PCBs and their PCB approval sheet. | NOTE The acronym or name of the PCB in the DML can provide the traceability to the PCB approval sheet.
ECSS-Q-ST-70-60C Corr.1 | ECSS - Superseded v1.0 | 6.14h | Requirement | ECSS-Q-ST-70-60_1390173 | 1 | Created | The procurement authority shall complete a PCB approval sheet part 1 for each individual PCB type in conformance with requirement G.2.1a of the DRD in Annex G.
ECSS-Q-ST-70-60C Corr.1 | ECSS - Superseded v1.0 | 6.14i | Requirement | ECSS-Q-ST-70-60_1390174 | 1 | Created | PCB approval sheet part 1 shall be submitted prior to the PDR and subject to approval during MPCB.
ECSS-Q-ST-70-60C Corr.1 | ECSS - Superseded v1.0 | 6.14j | Requirement | ECSS-Q-ST-70-60_1390175 | 1 | Created | The procurement authority shall complete a PCB approval sheet part 2 for each individual PCB type in conformance with requirement G.2.1b of the DRD in Annex G.
ECSS-Q-ST-70-60C Corr.1 | ECSS - Superseded v1.0 | 6.14k | Requirement | ECSS-Q-ST-70-60_1390176 | 1 | Created | PCB approval sheet part 2 shall be submitted prior to the CDR and subject to approval during MPCB. | NOTE 1 The reviewed PCB approval sheets 1 and 2 are available during equipment MRR. NOTE 2 The PCB MRR provides input for PCB approval sheet part 2.
ECSS-Q-ST-70-60C Corr.1 | ECSS - Superseded v1.0 | 6.14l | Permission | ECSS-Q-ST-70-60_1390760 | 1 | Created | The procurement authority may reuse PCB approval sheets part 1 and part 2 from previous procurement in case the PCB design is recurrent. | NOTE A description of ‘recurrent’ designs is given in clause 4.1 of ECSS-Q-ST-70-12.
ECSS-Q-ST-70-60C Corr.1 | ECSS - Superseded v1.0 | 6.14m | Requirement | ECSS-Q-ST-70-60_1390177 | 1 | Created | The procurement authority shall provide the PCB approval sheet part 1 and part 2 to its customer for review and approval during MPCBs.
ECSS-Q-ST-70-60C Corr.1 | ECSS - Superseded v1.0 | 6.14n | Permission | ECSS-Q-ST-70-60_1390761 | 1 | Created | During the MPCB, the customer may request to the procurement authority the review of the PCB definition dossier.
ECSS-Q-ST-70-60C Corr.1 | ECSS - Superseded v1.0 | 6.14o | Requirement | ECSS-Q-ST-70-60_1390178 | 1 | Created | Customer approval shall be based on the compliance of technology parameters to the PID, as declared on the PCB approval sheet part 2.
ECSS-Q-ST-70-60C Corr.1 | ECSS - Superseded v1.0 | 6.14p | Requirement | ECSS-Q-ST-70-60_1390179 | 1 | Created | In case of non-compliance of a technology parameter to the PID, a delta qualification plan shall be submitted to the customer in conformance with requirement 6.14q. | NOTE Clause 7.6 specifies the requirements of tests, inspections and specimen for delta qualification.
ECSS-Q-ST-70-60C Corr.1 | ECSS - Superseded v1.0 | 6.14q | Requirement | ECSS-Q-ST-70-60_1390180 | 1 | Created | The delta qualification shall be covered by an RFA in conformance with clause 7.7 and reviewed during MPCB.
ECSS-Q-ST-70-60C Corr.1 | ECSS - Superseded v1.0 | 6.14r | Requirement | ECSS-Q-ST-70-60_1390181 | 1 | Created | The documentation of FAI on PCB in conformance with clause 8.5 shall be available for review during MPCB.
ECSS-Q-ST-70-60C Corr.1 | ECSS - Superseded v1.0 | 6.14s | Requirement | ECSS-Q-ST-70-60_1390182 | 1 | Created | The approval of the item in the DML shall be based on the review of PCB approval sheets of all PCBs covered by the item of the DML. | NOTE Approval by RFA in the DML is indicated by ‘X’ with the RFA reference number as described in table A-4 of ECSS-Q-ST-70.
ECSS-Q-ST-70-60C Corr.1 | ECSS - Superseded v1.0 | 6.14t | Requirement | ECSS-Q-ST-70-60_1390183 | 1 | Created | The CoC of the PCB, its records of incoming inspection and any associated RFA shall be made available by the procurement authority at the equipment MRR. | NOTE 1 In the context of space projects, the term “equipment MRR” is not the same as MRR for PCB manufacture, as specified in requirement 6.2.6b. The latter is referred to in this clause 6.14 as “PCB MRR” to distinguish from “equipment MRR”. NOTE 2 The CoC includes traceability to any repair as per requirement 6.10.2e.
ECSS-Q-ST-70-60C Corr.1 | ECSS - Superseded v1.0 | 7.2a | Requirement | ECSS-Q-ST-70-60_1390185 | 1 | Created | For all qualification activities, the PCBs and coupons shall be submitted to outgoing inspection and documentation in conformance with clauses 8.1, 8.2 and 8.3. | NOTE See Annex J for an overview of a qualification programme.
ECSS-Q-ST-70-60C Corr.1 | ECSS - Superseded v1.0 | 7.2b | Requirement | ECSS-Q-ST-70-60_1390186 | 1 | Created | For initial qualification of a PCB manufacturer or a PCB technology, all tests of groups 1, 2, 3, 4, and 5 shall be performed on PCB and coupon.
ECSS-Q-ST-70-60C Corr.1 | ECSS - Superseded v1.0 | 7.2c | Requirement | ECSS-Q-ST-70-60_1390187 | 1 | Created | For qualification renewal of a technology the following test shall be performed on PCB and coupon: 1. Group 2: peel strength and solderability; 2. Group 3: all.
ECSS-Q-ST-70-60C Corr.1 | ECSS - Superseded v1.0 | 7.2d | Requirement | ECSS-Q-ST-70-60_1390188 | 1 | Created | For delta qualification of a process or equipment change that affects the properties of the dielectric material, the following tests shall be performed on PCB and coupons: 1. Group 1, 3, 5: all; 2. Group 4 or 6: all; 3. Group 2: peel strength, flexural fatigue, bending test, outgassing, thermal analysis.
ECSS-Q-ST-70-60C Corr.1 | ECSS - Superseded v1.0 | 7.2e | Requirement | ECSS-Q-ST-70-60_1390189 | 1 | Created | For delta qualification of a process or equipment change that affects the properties of the copper plating or surface finish, the following tests shall be performed on PCB and coupons: 1. Group 1: visual inspection; 2. Group 3: all; 3. Group 4 or 6: all; 4. Group 2: peel strength, solderability, analysis of SnPb coating, coating adhesion of non-fused SnPb.
ECSS-Q-ST-70-60C Corr.1 | ECSS - Superseded v1.0 | 7.2f | Requirement | ECSS-Q-ST-70-60_1390190 | 1 | Created | For delta qualification of PCB design features, the following tests shall be performed on PCB and coupons, except for track width and spacing as specified in requirement 7.2g: 1. Group 1, 3: all; 2. Group 4 or 6: all. | NOTE PCB design features include hole size, aspect ratio, number of layers, lamination or drilling sequences, thickness of Cu or PCB.
ECSS-Q-ST-70-60C Corr.1 | ECSS - Superseded v1.0 | 7.2g | Requirement | ECSS-Q-ST-70-60_1390191 | 1 | Created | For delta qualification of track width and spacing, the following tests shall be performed on PCB and coupons: 1. Group 1: visual inspection; 2. Group 3: microsectioning as received including at least the following aspects: (a) track width on foot and tolerances; (b) insulation distance and tolerances; (c) undercut; (d) etching efficiency and absence of spurious copper; (e) encapsulation of track by resin.
ECSS-Q-ST-70-60C Corr.1 | ECSS - Superseded v1.0 | 7.2h | Requirement | ECSS-Q-ST-70-60_1390192 | 1 | Created | For qualification of HDI technology, the following tests shall be performed on PCB and coupons: 1. Group 1, 3, 4, 5: all; 2. Group 2: peel strength.
ECSS-Q-ST-70-60C Corr.1 | ECSS - Superseded v1.0 | 7.3a | Requirement | ECSS-Q-ST-70-60_1390193 | 1 | Created | Initial qualification of a PCB manufacturer shall be in conformance with clause 5.
ECSS-Q-ST-70-60C Corr.1 | ECSS - Superseded v1.0 | 7.3b | Requirement | ECSS-Q-ST-70-60_1390194 | 1 | Created | The test selection for initial qualification of PCB manufacturer shall be in conformance with requirement 7.2b.
ECSS-Q-ST-70-60C Corr.1 | ECSS - Superseded v1.0 | 7.4a | Requirement | ECSS-Q-ST-70-60_1390195 | 1 | Created | The test selection for initial qualification of PCB technology shall be in conformance with requirement 7.2b.
ECSS-Q-ST-70-60C Corr.1 | ECSS - Superseded v1.0 | 7.4b | Requirement | ECSS-Q-ST-70-60_1390196 | 1 | Created | The PCB manufacturer of the new technology shall already hold a qualification in conformance with clause 5.
ECSS-Q-ST-70-60C Corr.1 | ECSS - Superseded v1.0 | 7.4c | Requirement | ECSS-Q-ST-70-60_1390197 | 1 | Created | The PCB manufacturer shall issue a new PID for the new technology to be qualified, in conformance with the requirement 5.11b.
ECSS-Q-ST-70-60C Corr.1 | ECSS - Superseded v1.0 | 7.4d | Requirement | ECSS-Q-ST-70-60_1390198 | 1 | Created | The preparation of the microsection for the qualification of the rigid-to-flex interface shall be performed using UV fluorescent resin and vacuum potting and inspected using polarised light. | NOTE See example in Figure 8-5.
ECSS-Q-ST-70-60C Corr.1 | ECSS - Superseded v1.0 | 7.5a | Requirement | ECSS-Q-ST-70-60_1390199 | 1 | Created | The test selection for qualification renewal shall be performed by the qualification authority in conformance with requirement 7.2c.
ECSS-Q-ST-70-60C Corr.1 | ECSS - Superseded v1.0 | 7.6a | Requirement | ECSS-Q-ST-70-60_1390200 | 1 | Created | The test selection for delta qualification of materials, processes, design or equipment shall be performed by the PCB manufacturer in conformance with requirements 7.2d, 7.2e, 7.2f and 7.2g.
ECSS-Q-ST-70-60C Corr.1 | ECSS - Superseded v1.0 | 7.6b | Permission | ECSS-Q-ST-70-60_1390762 | 1 | Created | The baseline test flow may be tailored and supplemented by additional tests to cover the delta qualification.
ECSS-Q-ST-70-60C Corr.1 | ECSS - Superseded v1.0 | 7.6c | Requirement | ECSS-Q-ST-70-60_1390201 | 1 | Created | The delta qualification shall be in conformance with clause 5.13 and documented in the process change notice.
ECSS-Q-ST-70-60C Corr.1 | ECSS - Superseded v1.0 | 7.6d | Requirement | ECSS-Q-ST-70-60_1390202 | 1 | Created | Upon approval of the delta qualification test report in conformance with requirements 5.10c and 5.10d, the PCB manufacturer shall document the qualified changes in the PID.
ECSS-Q-ST-70-60C Corr.1 | ECSS - Superseded v1.0 | 7.6e | Requirement | ECSS-Q-ST-70-60_1390203 | 1 | Created | Delta qualification of track width and spacing shall include records of AOI and visual inspection on etched inner layer to check for top and bottom of track, etch definition and spurious copper in clearance. | NOTE This is performed to evaluate the efficiency of the AOI processes for its ability to detect all dimensions under delta qualification.
ECSS-Q-ST-70-60C Corr.1 | ECSS - Superseded v1.0 | 7.6f | Requirement | ECSS-Q-ST-70-60_1390204 | 1 | Created | In case delta qualification is initiated in the context of a space project, the procurement authority shall handle it through an RFA, in conformance with clause 7.7.
ECSS-Q-ST-70-60C Corr.1 | ECSS - Superseded v1.0 | 7.7.2a | Requirement | ECSS-Q-ST-70-60_1390205 | 1 | Created | PCB technology that is not qualified in conformance with requirement 5.1a shall be subject to project qualification for each batch using an RFA in conformance with clause 5.4.2 from ECSS-Q-ST-70.
ECSS-Q-ST-70-60C Corr.1 | ECSS - Superseded v1.0 | 7.7.2b | Requirement | ECSS-Q-ST-70-60_1390206 | 1 | Created | Project qualification shall provide approval of a PCB technology for the batch used on that project only.
ECSS-Q-ST-70-60C Corr.1 | ECSS - Superseded v1.0 | 7.7.2c | Requirement | ECSS-Q-ST-70-60_1390207 | 1 | Created | In case of recurrent PCB procurement, a new project qualification of the new batch shall be performed if the technology is not included in the PID in conformance with ECSS-Q-ST-70-60. | NOTE It is, therefore, good practice to perform delta qualification of a qualified PCB manufacturer and update its PID, in conformance with requirement 7.7.2o.
ECSS-Q-ST-70-60C Corr.1 | ECSS - Superseded v1.0 | 7.7.2d | Requirement | ECSS-Q-ST-70-60_1390208 | 1 | Created | Before the PCB procurement, the procurement authority shall submit to its customers for approval the RFA part 1 including the following: 1. PCB approval sheet in conformance with Annex G; 2. Compliance matrix to ECSS-Q-ST-70-60 for PCB qualification and description of the non-qualified aspects; 3. Compliance matrix to ECSS-Q-ST-70-12 for PCB design; 4. Compliance matrix to the PID from the PCB manufacturer; 5. Compliance to inspection on PCB and coupon for procurement in conformance with clause 8. 6. Description of the thermal, electrical and mechanical environment of the application; 7. Project qualification test plan; 8. Technical justification in case a single PCB design is intended to cover several PCBs to be used for the project; 9. Verification and inspection to be performed in case several batches are manufactured to cover for the qualification vehicle and the FMs. | NOTE 1 See Annex J for an overview of a qualification programme. NOTE 2 The verification for batch-to-batch reproducibility from 7.7.2d.9 can include a project audit, dedicated evaluation on coupons or group 6 on spare PCBs. This is important for PCB manufacturers that are not qualified in conformance with ECSS-Q-ST-70-60 as described in the note of requirement 7.7.2e.
ECSS-Q-ST-70-60C Corr.1 | ECSS - Superseded v1.0 | 7.7.2e | Recommendation | ECSS-Q-ST-70-60_1390763 | 1 | Created | The group 6 from the qualification test plan should be performed on one spare PCB from the FM batch. | NOTE The advantage of testing the FM batch is to ensure representativity. This is important when using non-qualified PCB manufacturers for whom batch-to-batch QA has not been verified by an audit in conformance with ECSS-Q-ST-70-60. The disadvantage of testing the FM batch is that any nonconformances are discovered at a late stage of the procurement.
ECSS-Q-ST-70-60C Corr.1 | ECSS - Superseded v1.0 | 7.7.2f | Recommendation | ECSS-Q-ST-70-60_1390764 | 1 | Created | Non-qualified PCB technology should be procured from a PCB manufacturer that is qualified in conformance with ECSS-Q-ST-70-60 for other technology. | NOTE In this case only a delta qualification can be performed for the specific technology feature that is not qualified. This reduces the risk, since other technologies are already qualified and periodic auditing has been performed.
ECSS-Q-ST-70-60C Corr.1 | ECSS - Superseded v1.0 | 7.7.2g | Requirement | ECSS-Q-ST-70-60_1390209 | 1 | Created | The project qualification test plan shall include tests and inspections to evaluate all PCB technology features under qualification.
ECSS-Q-ST-70-60C Corr.1 | ECSS - Superseded v1.0 | 7.7.2h | Requirement | ECSS-Q-ST-70-60_1390210 | 1 | Created | The project qualification test plan shall include group 6 in conformance with clause 9.8 and be tailored for the following: 1. qualification status of the PCB manufacturer in conformance with ECSS-Q-ST-70-60; 2. specific project requirements; 3. PCB technology features under qualification. | NOTE The test selection specified in clause 7.2 can be used as a guideline for the project qualification test plan.
ECSS-Q-ST-70-60C Corr.1 | ECSS - Superseded v1.0 | 7.7.2i | Permission | ECSS-Q-ST-70-60_1390765 | 1 | Created | The project qualification test plan may include specific evaluations on coupons and non-destructive inspection on PCBs.
ECSS-Q-ST-70-60C Corr.1 | ECSS - Superseded v1.0 | 7.7.2j | Requirement | ECSS-Q-ST-70-60_1390211 | 1 | Created | The project qualification test plan shall include IST testing in conformance with clause 9.5.5 in case the PCB technology is within the technology perimeter of IST.
ECSS-Q-ST-70-60C Corr.1 | ECSS - Superseded v1.0 | 7.7.2k | Requirement | ECSS-Q-ST-70-60_1390212 | 1 | Created | DR shall be performed in conformance with 6.2.5a with support of the PCB manufacturer to review the manufacturability and reliability of the design and to review previous heritage and test campaigns performed.
ECSS-Q-ST-70-60C Corr.1 | ECSS - Superseded v1.0 | 7.7.2l | Recommendation | ECSS-Q-ST-70-60_1390766 | 1 | Created | The DR should be performed together with the final customer.
ECSS-Q-ST-70-60C Corr.1 | ECSS - Superseded v1.0 | 7.7.2m | Requirement | ECSS-Q-ST-70-60_1390213 | 1 | Created | In case risk factors are identified during DR, specific tests and inspections shall be specified in the project qualification test plan to mitigate the risk.
ECSS-Q-ST-70-60C Corr.1 | ECSS - Superseded v1.0 | 7.7.2n | Requirement | ECSS-Q-ST-70-60_1390214 | 1 | Created | After PCB procurement, the procurement authority shall submit to its customers for approval the RFA part 2 including the following: 1. project qualification test report; 2. test report for specific evaluation on coupons and PCBs in conformance with 7.7.2i and 7.7.2j; 3. outgoing inspection on PCB and coupons in conformance with 8.1 and 8.2; 4. CoC and its lab reports in conformance with 8.3a; 5. incoming inspection in conformance with 8.4.
ECSS-Q-ST-70-60C Corr.1 | ECSS - Superseded v1.0 | 7.7.2o | Recommendation | ECSS-Q-ST-70-60_1390767 | 1 | Created | In case delta qualification is initiated for a space project under RFA in conformance with the requirement 7.6f, the project qualification should result in an update of the PID of the qualified PCB manufacturer.
ECSS-Q-ST-70-60C Corr.1 | ECSS - Superseded v1.0 | 7.7.2p | Requirement | ECSS-Q-ST-70-60_1390215 | 1 | Created | In case suppliers use IPC standards as PCB procurement specification, all the following conditions shall be met: 1. The project qualification is performed using group 6 in conformance with clause 7.7.2. 2. The PCB design is in conformance with chapter 6.3 from IPC-2221B for electrical clearance. 3. IPC-6012D and IPC-6012DS for space applications are used for rigid PCBs. 4. IPC-6018C and IPC-6018CS for space applications are used for RF PCBs. 5. IPC-6013D is used for flexible and rigid-flex PCB. 6. PCB manufacturers are on the IPC QML or have passed a specific audit from the procurement authority to assess compliance to the IPC standards from conditions 3, 4 and 5. 7. Coupons and PCBs of all panels are evaluated in conformance with clause 8. 8. Coupon inspection is performed by a third-party lab for evaluation in conformance with IPC-A-600 and the applicable IPC standards from conditions 3, 4 and 5. | NOTE 1 For requirement 7.7.2p.1 during the project qualification, any HDI technology or embedded film components are evaluated. NOTE 2 Requirement 7.7.2p.1 is in conformance with IPC-6011 clause 3.6 which specifies that the qualification assessment is as agreed between user and supplier (AABUS). NOTE 3 Requirement 7.7.2p.2 is particularly important in case double insulation is applicable. However, IPC-2221B is not necessarily meeting the requirements from ECSS-Q-ST-70-12 for double insulation. It is good practice to implement the additional risk mitigations for double insulation in conformance with the present standard and ECSS-Q-ST-70-12. In case the PCB design is not performed as per ECSS-Q-ST-70-12 as described in requirement 7.7.2p.2, it is good practice to provide a compliance matrix to insulation distance for double insulation from clause 13.9 of ECSS-Q-ST-70-12 and requirements 6.5c and 8.5c of ECSS-Q-ST-70-60. NOTE 4 For requirement 7.7.2p.3 it is not good practice to use only IPC-6012D class 3, which represents a lower quality class. NOTE 5 For requirement 7.7.2p.5 it is good practice to use IPC-6013DS for space applications when this is issued. NOTE 6 The evaluation from requirement 7.7.2p.7 includes the following: · coupon evaluation includes IST testing in conformance with clause 9.5.5 when this is applicable to the technology, · coupon evaluation includes three times solder bath float test and rework simulation, among others, · PCB visual inspection is performed using 10-40x magnification, · PCB evaluation includes high resistance electrical test with 1 GΩ insulation resistance threshold.
ECSS-Q-ST-70-60C Corr.1 | ECSS - Superseded v1.0 | 8.1a | Requirement | ECSS-Q-ST-70-60_1390216 | 1 | Created | The PCB manufacturer shall submit PCBs to outgoing inspection as follows: 1. visual inspection in conformance with clause 9.3.2; 2. dimensional verification in conformance with clause 9.3.3.1; 3. warp and twist in conformance with clauses 9.3.3.2 and 9.3.3.3; 4. high resistance electrical test and continuity test in conformance with clauses 9.3.7 and 9.3.8.
ECSS-Q-ST-70-60C Corr.1 | ECSS - Superseded v1.0 | 8.1b | Requirement | ECSS-Q-ST-70-60_1390217 | 1 | Created | The sample plan for the outgoing inspection from requirement 8.1a shall be in conformance with Table 8-1. | NOTE Table 8-1 specifies sampling on external layers of PCBs during outgoing visual inspection. Internal layers are inspected during microsectioning for outgoing inspection as specified in clause 8.2. In addition some in-process inspections are specified in clause 6.3.
ECSS-Q-ST-70-60C Corr.1 | ECSS - Superseded v1.0 | 8.1c | Permission | ECSS-Q-ST-70-60_1390768 | 1 | Created | The PCB manufacturer and procurement authority may specify a more frequent sampling plan or additional measurement locations in the PCB definition dossier. | NOTE This can be the case if a review item has been identified during MRR, for instance for the compliance of dimensional aspects. This can be the case for small connectors using small diameter PTH that can be blocked with SnPb. This can also be the case when board geometry is critical for placement in an electronic box. Some designs can specify the thickness over metallisation. Some designs can have complex geometry due to rigid-flex or cut-outs.
ECSS-Q-ST-70-60C Corr.1 | ECSS - Superseded v1.0 | 8.1d | Requirement | ECSS-Q-ST-70-60_1390218 | 1 | Created | The PCB manufacturer shall perform referee testing on a spare PCB in case this is specified in Table 10-26 and 10.6.3c. | NOTE Referee testing is specified in Ref. b and c from Table 10-26.
ECSS-Q-ST-70-60C Corr.1 | ECSS - Superseded v1.0 | 8.1e | Requirement | ECSS-Q-ST-70-60_1390219 | 1 | Created | The presence of coupons, the evaluation of coupons, the delivery of coupons to the customer and the delivery of microsection to the customer shall be in conformance with Table 8-2.
ECSS-Q-ST-70-60C Corr.1 | ECSS - Superseded v1.0 | 8.2.2a | Requirement | ECSS-Q-ST-70-60_1390223 | 1 | Created | The preparation, test and inspection of procurement coupons shall be in conformance with Figure 8-1.
ECSS-Q-ST-70-60C Corr.1 | ECSS - Superseded v1.0 | 8.2.2b | Requirement | ECSS-Q-ST-70-60_1390224 | 1 | Created | Coupons shall be designed in conformance with clause 15 of ECSS-Q-ST-70-12.
ECSS-Q-ST-70-60C Corr.1 | ECSS - Superseded v1.0 | 8.2.2c | Requirement | ECSS-Q-ST-70-60_1390225 | 1 | Created | Each panel shall include the following coupons for plated holes: 1. Coupon A/B; 2. Coupon B1, B2… Bn. | NOTE These coupons can be designed in accordance with IPC-2221B. However, other custom designs are used that cover the same features.
ECSS-Q-ST-70-60C Corr.1 | ECSS - Superseded v1.0 | 8.2.2d | Requirement | ECSS-Q-ST-70-60_1390226 | 1 | Created | Coupon A/B shall include the following features: 1. PTH with maximum or most frequently used diameter; 2. through-going via with minimum diameter. | NOTE 1 For 8.2.2d.1 coupon A of IPC-2221B can be used, and for 8.2.2d.2 coupon B of IPC-2221B. NOTE 2 Plated holes for mechanical purpose are not represented in coupons. Risks associated with mechanical drilling are mitigated by visual inspection, high resistance electrical testing and process audit. In case of specific criticality of mechanical holes, the PCB procurement authority can add a coupon for it in the PCB definition dossier.
ECSS-Q-ST-70-60C Corr.1 | ECSS - Superseded v1.0 | 8.2.2e | Requirement | ECSS-Q-ST-70-60_1390227 | 1 | Created | Coupon A/B shall include at least 4 holes per drilling sequence.
ECSS-Q-ST-70-60C Corr.1 | ECSS - Superseded v1.0 | 8.2.2f | Requirement | ECSS-Q-ST-70-60_1390228 | 1 | Created | Coupon Bn shall include at least 3 holes per drilling sequence. | NOTE See an example of 3 holes per drilling sequence for coupon Bn in Figure 8-2. The top layer is a different drill sequence than the bottom layer and therefore 3 holes are present in the coupon for both layers.
ECSS-Q-ST-70-60C Corr.1 | ECSS - Superseded v1.0 | 8.2.2g | Requirement | ECSS-Q-ST-70-60_1390229 | 1 | Created | Coupon Bn shall include the following features: 1. blind via for each plating sequence with minimum diameter; 2. buried via for each plating sequence with minimum diameter; 3. microvia for each plating sequence with minimum diameter. | NOTE This is coupon B1, B2, etc. of IPC-2221B.
ECSS-Q-ST-70-60C Corr.1 | ECSS - Superseded v1.0 | 8.2.2h | Requirement | ECSS-Q-ST-70-60_1390230 | 1 | Created | The suffix of coupon B1, B2… Bn shall indicate the plating sequence of the vias that are included. | NOTE An example of vias manufactured at different plating sequences is shown in Figure 8-4.
ECSS-Q-ST-70-60C Corr.1 | ECSS - Superseded v1.0 | 8.2.2i | Requirement | ECSS-Q-ST-70-60_1390231 | 1 | Created | The term “coupon Bn” shall indicate all coupons B1, B2 … Bn for all plating sequences.
ECSS-Q-ST-70-60C Corr.1 | ECSS - Superseded v1.0 | 8.2.2j | Requirement | ECSS-Q-ST-70-60_1390232 | 1 | Created | Coupons for plated holes shall include rows and columns of holes to enable microsectioning of a coupon in both X-direction and Y-direction. | NOTE The IPC coupons are designed in a square.
ECSS-Q-ST-70-60C Corr.1 | ECSS - Superseded v1.0 | 8.2.2k | Requirement | ECSS-Q-ST-70-60_1390233 | 1 | Created | In case superpositioned blind vias are present in the PCB it shall be included in the design of the coupon Bn.
ECSS-Q-ST-70-60C Corr.1 | ECSS - Superseded v1.0 | 8.2.2l | Requirement | ECSS-Q-ST-70-60_1390234 | 1 | Created | At least two coupons for plated holes shall be placed on opposite corners of the panel to enable assessment of annular ring in both corners.
ECSS-Q-ST-70-60C Corr.1 | ECSS - Superseded v1.0 | 8.2.3a | Requirement | ECSS-Q-ST-70-60_1390235 | 1 | Created | In case the technology is within the technology perimeter for IST as specified in the clause 9.5.5.2, the IST coupon shall be designed and tested in accordance with clause 9.5.5.
ECSS-Q-ST-70-60C Corr.1 | ECSS - Superseded v1.0 | 8.2.3b | Requirement | ECSS-Q-ST-70-60_1390236 | 1 | Created | In case of a rigid-flex PCB, a coupon with rigid-to-flex interface shall be included on each panel. | NOTE It is good practice to include in this coupon the via nearest to the rigid-to-flex interface.
ECSS-Q-ST-70-60C Corr.1 | ECSS - Superseded v1.0 | 8.2.3c | Requirement | ECSS-Q-ST-70-60_1390237 | 1 | Created | For designs with reduced annular ring of 25 µm in conformance with requirement 11.5.2a of ECSS-Q-ST-70-12, electrical registration coupons shall be included on all four corners to verify the annular ring. | NOTE This is coupon R of IPC-2221B. Alternatively, a dedicated pattern can be available on IST coupons.
ECSS-Q-ST-70-60C Corr.1 | ECSS - Superseded v1.0 | 8.2.3d | Requirement | ECSS-Q-ST-70-60_1390238 | 1 | Created | A coupon shall be present for solderability testing. | NOTE 1 This can be achieved by repeating the A/B coupon of IPC-2221B. NOTE 2 Performing solderability testing is specified in case SnPb < 1 µm in conformance with Table 10-12.
ECSS-Q-ST-70-60C Corr.1 | ECSS - Superseded v1.0 | 8.2.3e | Recommendation | ECSS-Q-ST-70-60_1390769 | 1 | Created | In case more than one PCB is placed in the panel, a coupon for evaluation of plating should be placed in the middle of the panel. | NOTE A coupon for plating can be an IST coupon, A/B coupon or a spare PCB. An example of coupon placement in the centre of the panel is shown in Figure 8-3.
ECSS-Q-ST-70-60C Corr.1 | ECSS - Superseded v1.0 | 8.2.3f | Requirement | ECSS-Q-ST-70-60_1390239 | 1 | Created | If embedded film resistors are used, they shall be included in the coupons, in conformance with requirement 15.2d.13 of ECSS-Q-ST-70-12.
ECSS-Q-ST-70-60C Corr.1 | ECSS - Superseded v1.0 | 8.2.3g | Requirement | ECSS-Q-ST-70-60_1390240 | 1 | Created | If controlled impedance is used, it shall be included in the coupons, in conformance with requirement 15.2g of ECSS-Q-ST-70-12. | NOTE Commonly used test probes need a coupon to verify controlled impedance. Some advanced test probes are available, however, that allow testing on the PCB.
ECSS-Q-ST-70-60C Corr.1 | ECSS - Superseded v1.0 | 8.2.3h | Requirement | ECSS-Q-ST-70-60_1390241 | 1 | Created | A coupon shall be present that include minimum track width and spacing on each layer, in conformance with requirement 15.2d.9 of ECSS-Q-ST-70-12. | NOTE It is good practice to include minimum track width and spacing in the A/B coupon for plated holes.
ECSS-Q-ST-70-60C Corr.1 | ECSS - Superseded v1.0 | 8.2.3i | Requirement | ECSS-Q-ST-70-60_1390242 | 1 | Created | A coupon shall be present that include patterns for mechanical tests in conformance with requirement 15.2f.2 of ECSS-Q-ST-70-12. | NOTE Mechanical tests include peel strength and coating adhesion. Flex bend cycles can be performed on the coupon with rigid-to-flex interface of requirement 8.2.3b.
ECSS-Q-ST-70-60C Corr.1 | ECSS - Superseded v1.0 | 8.2.3j | Requirement | ECSS-Q-ST-70-60_1390243 | 1 | Created | A coupon shall be present that includes patterns for electrical tests in conformance with requirement 15.2f.3 of ECSS-Q-ST-70-12. | NOTE Electrical tests include insulation resistance, dielectric withstanding voltage. Specific electrical test conditions can be specified by the procurement authority in conformance with requirement 9.6.3d.
ECSS-Q-ST-70-60C Corr.1 | ECSS - Superseded v1.0 | 8.2.3k | Requirement | ECSS-Q-ST-70-60_1390244 | 1 | Created | A coupon shall be present to perform thermal analysis. | NOTE 1 The coupon can be an area of approximately 1x1 cm without copper and without vias. NOTE 2 Thermal analyses are used to investigate stability of materials, processes and design. Strict acceptance criteria can be unavailable in which case the test is evaluated against the heritage and datasheets or used for failure investigation.
ECSS-Q-ST-70-60C Corr.1 | ECSS - Superseded v1.0 | 8.2.4a | Requirement | ECSS-Q-ST-70-60_1390245 | 1 | Created | All coupons shall be evaluated by visual inspection, in accordance with requirements from clause 9.3.1 and 9.3.2.
ECSS-Q-ST-70-60C Corr.1 | ECSS - Superseded v1.0 | 8.2.4b | Requirement | ECSS-Q-ST-70-60_1390246 | 1 | Created | Evaluation of acceptance criteria for visual inspection and microsectioning shall be performed in accordance with requirements from clause 10.
ECSS-Q-ST-70-60C Corr.1 | ECSS - Superseded v1.0 | 8.2.4c | Permission | ECSS-Q-ST-70-60_1390770 | 1 | Created | The coupons specified in requirements 8.2.3d, 8.2.3h, 8.2.3i, 8.2.3j and 8.2.3k may remain untested for procurement.
ECSS-Q-ST-70-60C Corr.1 | ECSS - Superseded v1.0 | 8.2.4d | Requirement | ECSS-Q-ST-70-60_1390247 | 1 | Created | Coupons for plated holes shall be submitted to microscopic inspection in the following conditions: 1. each hole type: as received; 2. each hole type: solder bath float in accordance with clause 9.5.2; 3. at least one PTH: rework simulation in accordance with clause 9.5.4. | NOTE The holes adjacent to the one submitted to RW are considered to be in as-received condition. This allows assessment of both conditions in a single microsection.
ECSS-Q-ST-70-60C Corr.1 | ECSS - Superseded v1.0 | 8.2.4e | Requirement | ECSS-Q-ST-70-60_1390248 | 1 | Created | Microsectioning on coupon A/B shall be performed on at least 4 holes per drilling sequence and on coupon Bn on at least 3 holes per drilling sequence. | NOTE See Figure 8-2 for an example of drilling sequence of holes.
ECSS-Q-ST-70-60C Corr.1 | ECSS - Superseded v1.0 | 8.2.4f | Requirement | ECSS-Q-ST-70-60_1390249 | 1 | Created | The microsectioning of coupons for plated holes of each hole type shall be performed in both X-direction and Y-direction for assessment of annular ring in both directions. | NOTE To reduce the number of coupons and microsections, it is common practice to microsection the thermally stressed coupon in perpendicular direction to the as received coupon.
ECSS-Q-ST-70-60C Corr.1 | ECSS - Superseded v1.0 | 8.2.4g | Requirement | ECSS-Q-ST-70-60_1390250 | 1 | Created | The microsections of the as-received coupons for plated holes shall be submitted to microscopic inspection in as-polished and micro-etched conditions.
ECSS-Q-ST-70-60C Corr.1 | ECSS - Superseded v1.0 | 8.2.4h | Requirement | ECSS-Q-ST-70-60_1390251 | 1 | Created | The microsection of the thermally stressed coupons for plated holes shall be submitted to microscopic inspection in as-polished condition. | NOTE This is specified because micro-etch reveals the interface between plated copper layers. Therefore this is less efficient to evaluate any plating separation.
ECSS-Q-ST-70-60C Corr.1 | ECSS - Superseded v1.0 | 8.2.4i | Requirement | ECSS-Q-ST-70-60_1390252 | 1 | Created | Solderability test shall be performed for procurement, except in case of requirement 8.2.4j.
ECSS-Q-ST-70-60C Corr.1 | ECSS - Superseded v1.0 | 8.2.4j | Permission | ECSS-Q-ST-70-60_1390771 | 1 | Created | Solderability test need not to be performed for procurement in case all the following conditions are met: 1. The surface finish is hot oil reflowed SnPb; 2. The thickness of the SnPb as specified on the CoC of the panel is in conformance with the requirements of Table 10-12; 3. The PID does not specify that solderability testing is mandatory for procurement. | NOTE In case the thickness of SnPb is not in conformance with the requirements of Table 10-12 as determined during qualification (renewal), the PID can specify that solderability test is performed for all procurement. This is usually the case upon request by the qualification authority.
ECSS-Q-ST-70-60C Corr.1 | ECSS - Superseded v1.0 | 8.2.4k | Requirement | ECSS-Q-ST-70-60_1390253 | 1 | Created | The microsection of the coupon with the rigid-to-flex interface shall be submitted to microscopic inspection after solder bath float, in as-polished condition.
ECSS-Q-ST-70-60C Corr.1 | ECSS - Superseded v1.0 | 8.2.4l | Recommendation | ECSS-Q-ST-70-60_1390772 | 1 | Created | The preparation of the microsection of the coupon with the rigid-to-flex interface should be done using UV-fluorescent resin and vacuum potting and inspected using polarised light. | NOTE This is mandatory for qualification as specified in requirement 7.4d.
ECSS-Q-ST-70-60C Corr.1 | ECSS - Superseded v1.0 | 8.2.5a | Requirement | ECSS-Q-ST-70-60_1390254 | 1 | Created | Coupons shall be delivered to the procurement authority in conformance with the Table 8-2.
ECSS-Q-ST-70-60C Corr.1 | ECSS - Superseded v1.0 | 8.2.5b | Permission | ECSS-Q-ST-70-60_1390773 | 1 | Created | The IST coupon may be send later than the other coupons, due to its logistics of test and shipment.
ECSS-Q-ST-70-60C Corr.1 | ECSS - Superseded v1.0 | 8.2.5c | Requirement | ECSS-Q-ST-70-60_1390255 | 1 | Created | The following microsections shall be delivered to the procurement authority: 1. Microsections of coupons for plated holes; 2. Microsections of coupon for rigid-to-flex interface. | NOTE This is summarised in Table 8-2.
ECSS-Q-ST-70-60C Corr.1 | ECSS - Superseded v1.0 | 8.3a | Requirement | ECSS-Q-ST-70-60_1390256 | 1 | Created | The PCB manufacturer shall report the results of the outgoing inspection on PCB and coupons in the lab reports of the CoC, in conformance with the DRD of Annex B. | NOTE 100 % visual inspection of PCBs is specified in requirement 8.1a.1, whereas the lab report specifies the requirements for the documentation of the visual inspection.
ECSS-Q-ST-70-60C Corr.1 | ECSS - Superseded v1.0 | 8.3b | Requirement | ECSS-Q-ST-70-60_1390257 | 1 | Created | The CoC and its lab reports shall be delivered to the procurement authority.
ECSS-Q-ST-70-60C Corr.1 | ECSS - Superseded v1.0 | 8.3c | Requirement | ECSS-Q-ST-70-60_1390258 | 1 | Created | The PCB manufacturer shall not deliver a PCB with nonconformances to ECSS-Q-ST-70-60.
ECSS-Q-ST-70-60C Corr.1 | ECSS - Superseded v1.0 | 8.3d | Requirement | ECSS-Q-ST-70-60_1390259 | 1 | Created | The PCB manufacturer shall not deliver without approval from the procurement authority a PCB with nonconformances to the PCB definition dossier. | NOTE This includes definition of holes, milling, non-plated holes, dimensional and mechanical requirements, among other things as described in the DRD of Annex A of ECSS-Q-ST-70-12.
ECSS-Q-ST-70-60C Corr.1 | ECSS - Superseded v1.0 | 8.4a | Requirement | ECSS-Q-ST-70-60_1390260 | 1 | Created | The procurement authority shall perform incoming inspection as follows: 1. Visual inspection on all PCBs, in conformance with the clause 9.3, 2. Microscopic inspection on microsections, in conformance with the clause 10, by one of the following institutes: (a) procurement authority; (b) external third-party lab; (c) assembly house; (d) PCB manufacturer using another inspector than the one for outgoing inspection. 3. Verification of the CoC and its lab reports, in conformance with the Annex B, 4. Verification of quantity, 5. Verification of integrity of packaging. | NOTE 1 The PCB manufacturer provides microsections used for the CoC and customer coupons. Both can be used for the incoming inspection. To avoid deterioration of the surface quality of microsections, it is preferred to perform incoming inspection as soon as possible after delivery. NOTE 2 Microsection inspection for qualitative aspects is important and detection can be operator dependent. Therefore this requirement specifies to perform an additional verification.
ECSS-Q-ST-70-60C Corr.1 | ECSS - Superseded v1.0 | 8.4b | Permission | ECSS-Q-ST-70-60_1390774 | 1 | Created | The procurement authority need not to perform microscopic inspection of the microsection of the reworked hole in as-polished condition. | NOTE This is specified because the microsection with the reworked hole includes other holes as-received. These as-received holes are inspected as-polished and after micro-etching. The procurement authority can only inspect in as-polished condition by repolishing the etched section.
ECSS-Q-ST-70-60C Corr.1 | ECSS - Superseded v1.0 | 8.4c | Requirement | ECSS-Q-ST-70-60_1390261 | 1 | Created | The procurement authority shall maintain records of the accepted incoming inspection. | NOTE Records of incoming inspection are made available during equipment MRR as specified in 6.14t.
ECSS-Q-ST-70-60C Corr.1 | ECSS - Superseded v1.0 | 8.4d | Requirement | ECSS-Q-ST-70-60_1390262 | 1 | Created | In case of nonconformances during incoming inspection an NCR shall be issued by the procurement authority to the PCB manufacturer.
ECSS-Q-ST-70-60C Corr.1 | ECSS - Superseded v1.0 | 8.4e | Permission | ECSS-Q-ST-70-60_1390775 | 1 | Created | The procurement authority may perform incoming inspection at their own premises or at the premises of the PCB manufacturer. | NOTE If performed at the premises of the PCB manufacturer, the inspection is typically named: FCSI or MIP or DRB or buy-off.
ECSS-Q-ST-70-60C Corr.1 | ECSS - Superseded v1.0 | 8.4f | Requirement | ECSS-Q-ST-70-60_1390263 | 1 | Created | The procurement authority shall complete the incoming inspection within 3 months after availability of the PCBs.
ECSS-Q-ST-70-60C Corr.1 | ECSS - Superseded v1.0 | 8.5a | Requirement | ECSS-Q-ST-70-60_1390264 | 1 | Created | When specified, FAI on PCB shall include the microsectioning of a representative PCB from the batch for the first procurement. | NOTE FAI is performed in supplement of the standard outgoing and incoming inspection on PCBs and coupons.
ECSS-Q-ST-70-60C Corr.1 | ECSS - Superseded v1.0 | 8.5b | Requirement | ECSS-Q-ST-70-60_1390265 | 1 | Created | FAI on PCB shall be performed in case this is specified by the procurement authority.
ECSS-Q-ST-70-60C Corr.1 | ECSS - Superseded v1.0 | 8.5c | Requirement | ECSS-Q-ST-70-60_1390266 | 1 | Created | FAI on PCB shall be performed in case double insulation applies, in conformance with the requirement 13.9.2d of ECSS-Q-ST-70-12.
ECSS-Q-ST-70-60C Corr.1 | ECSS - Superseded v1.0 | 8.5d | Recommendation | ECSS-Q-ST-70-60_1390776 | 1 | Created | FAI on PCB should be performed in case the PCB design is complex and the coupon cannot be designed with full representativity, in conformance with the requirement 15.2b of ECSS-Q-ST-70-12.
ECSS-Q-ST-70-60C Corr.1 | ECSS - Superseded v1.0 | 8.5e | Recommendation | ECSS-Q-ST-70-60_1390777 | 1 | Created | FAI on PCB should be performed on a representative PCB from the batch for the first procurement, if a technology is procured from a PCB manufacturer for the first time.
ECSS-Q-ST-70-60C Corr.1 | ECSS - Superseded v1.0 | 8.5f | Requirement | ECSS-Q-ST-70-60_1390267 | 1 | Created | During FAI on PCB, the microsectioning shall verify the technology features that are procured for the first time.
ECSS-Q-ST-70-60C Corr.1 | ECSS - Superseded v1.0 | 8.5g | Requirement | ECSS-Q-ST-70-60_1390268 | 1 | Created | In case of FAI on PCB, it shall be performed and documented by the procurement authority within 4 months after availability of the PCBs, by using one of the institutes specified in requirement 8.4a.2.
ECSS-Q-ST-70-60C Corr.1 | ECSS - Superseded v1.0 | 8.5h | Requirement | ECSS-Q-ST-70-60_1390269 | 1 | Created | The documentation of FAI on PCB shall be provided by the procurement authority to the PCB manufacturer. | NOTE 1 It is important for the PCB manufacturer to have the feedback from the FAI. NOTE 2 FAI is reviewed during MPCB as specified in requirement 6.14r.
ECSS-Q-ST-70-60C Corr.1 | ECSS - Superseded v1.0 | 9.2.1a | Requirement | ECSS-Q-ST-70-60_1390270 | 1 | Created | The cleanliness of the samples prior to test and inspection shall be in conformance with 6.11a. | NOTE In case samples need to be cleaned, a cleaning method is specified in clause 11.1 of ECSS-Q-ST-70-08.
ECSS-Q-ST-70-60C Corr.1 | ECSS - Superseded v1.0 | 9.2.2a | Requirement | ECSS-Q-ST-70-60_1390271 | 1 | Created | Standard bake-out shall be minimum 8 hours at 120 ˚C in ambient pressure. | NOTE 1 Baking is performed to remove humidity from the dielectric materials prior to thermal excursions. PCB laminates are known to be hygroscopic. NOTE 2 For sensitive PCB technology such as rigid-flex, this bake-out can cause damage when the heating rate is high. In this case a tailoring of the bake-out profile is good practice as per requirement 9.2.2b. NOTE 3 This bake-out is in conformance with clause 8.5d of ECSS-Q-ST-70-38.
ECSS-Q-ST-70-60C Corr.1 | ECSS - Superseded v1.0 | 9.2.2b | Permission | ECSS-Q-ST-70-60_1390778 | 1 | Created | In case the PCB technology or the test criteria are affected by humidity, the bake-out may be tailored to improve its efficiency. | NOTE Improving efficiency of the bake-out can be established by a longer duration, vacuum or dry environment or a stepped baking profile. This can be necessary for thick PCBs, a high number of copper plane layers, flex laminate layers or samples stored in non-controlled environment. Tests that can be significantly affected by humidity include thermal excursions and high resistance electrical test.
ECSS-Q-ST-70-60C Corr.1 | ECSS - Superseded v1.0 | 9.2.2c | Permission | ECSS-Q-ST-70-60_1390779 | 1 | Created | The PCB manufacturer may tailor the bake-out in case samples are processed immediately after reflow as a final process step.
ECSS-Q-ST-70-60C Corr.1 | ECSS - Superseded v1.0 | 9.2.2d | Requirement | ECSS-Q-ST-70-60_1390272 | 1 | Created | After bake-out, re-absorption of humidity shall be prevented until thermal stress testing. | NOTE Precautions can include short duration (for example less than 8 hours) of storage between bake-out and thermal stress test or storage in dry conditions.
ECSS-Q-ST-70-60C Corr.1 | ECSS - Superseded v1.0 | 9.2.3a | Requirement | ECSS-Q-ST-70-60_1390273 | 1 | Created | Plated copper tensile strength and elongation shall be performed in conformance with test method 2.4.18.1a from IPC-TM-650 or an equivalent test method.
ECSS-Q-ST-70-60C Corr.1 | ECSS - Superseded v1.0 | 9.2.3b | Requirement | ECSS-Q-ST-70-60_1390274 | 1 | Created | Plated copper tensile strength shall be ≥ 276 MPa.
ECSS-Q-ST-70-60C Corr.1 | ECSS - Superseded v1.0 | 9.2.3c | Requirement | ECSS-Q-ST-70-60_1390275 | 1 | Created | Plated copper elongation shall be ≥ 18 %.
ECSS-Q-ST-70-60C Corr.1 | ECSS - Superseded v1.0 | 9.2.4a | Requirement | ECSS-Q-ST-70-60_1390276 | 1 | Created | When performed, the steam aeging test shall be carried out in conformance with test 20a of IEC 60326-2-am 1 (1992-06). | NOTE This test method was specified in ECSS-Q-ST-70-10 and is included here for completeness. However, it is not included in any of the test groups. The test is intended to give an indication of the effects of storage on the solderability of the PCBs. Steam ageing is also described in paragraphs 3.4.3 and 3.4.4. of IPC-J-STD-003C.
ECSS-Q-ST-70-60C Corr.1 | ECSS - Superseded v1.0 | 9.2.4b | Requirement | ECSS-Q-ST-70-60_1390277 | 1 | Created | The specimen shall be exposed in the steam generator machine for approximately 80 minutes.
ECSS-Q-ST-70-60C Corr.1 | ECSS - Superseded v1.0 | 9.2.4c | Requirement | ECSS-Q-ST-70-60_1390278 | 1 | Created | After closing the generator, it shall be purged with nitrogen at a flow rate between 250 ml/minute and 750 ml/minute.
ECSS-Q-ST-70-60C Corr.1 | ECSS - Superseded v1.0 | 9.2.4d | Requirement | ECSS-Q-ST-70-60_1390279 | 1 | Created | The temperature inside machine shall be (100 ± 2) °C and stabilized for (5 ± 1) minutes.
ECSS-Q-ST-70-60C Corr.1 | ECSS - Superseded v1.0 | 9.2.4e | Requirement | ECSS-Q-ST-70-60_1390280 | 1 | Created | The nitrogen flow shall be switched off.
ECSS-Q-ST-70-60C Corr.1 | ECSS - Superseded v1.0 | 9.2.4f | Requirement | ECSS-Q-ST-70-60_1390281 | 1 | Created | The 90 °C condensed steam rate in the chamber shall be controlled to (5 ± 0,5) l/minute.
ECSS-Q-ST-70-60C Corr.1 | ECSS - Superseded v1.0 | 9.2.4g | Requirement | ECSS-Q-ST-70-60_1390282 | 1 | Created | A mixture of pure oxygen 20 % and nitrogen 80 % with a flow rate of (100 ± 10) ml/minute shall be switched on for (60 ± 5) minutes.
ECSS-Q-ST-70-60C Corr.1 | ECSS - Superseded v1.0 | 9.2.4h | Requirement | ECSS-Q-ST-70-60_1390283 | 1 | Created | After removing the specimens from the steam generator machine, they shall be dried.
ECSS-Q-ST-70-60C Corr.1 | ECSS - Superseded v1.0 | 9.3.1a | Requirement | ECSS-Q-ST-70-60_1390284 | 1 | Created | Visual inspection shall be performed using 10x to 40x magnification. | NOTE Examples of equipment used for visual inspection are: binoculars, loups, single scope.
ECSS-Q-ST-70-60C Corr.1 | ECSS - Superseded v1.0 | 9.3.1b | Requirement | ECSS-Q-ST-70-60_1390285 | 1 | Created | Visual inspection shall cover the entire surface of both sides of the sample.
ECSS-Q-ST-70-60C Corr.1 | ECSS - Superseded v1.0 | 9.3.1c | Requirement | ECSS-Q-ST-70-60_1390286 | 1 | Created | Visual inspection shall be performed using high illuminating light sources. | NOTE ECSS-Q-ST-70-08 clause 5.4.a requires 1080 lux. However, higher intensities are typically used for bare board inspection.
ECSS-Q-ST-70-60C Corr.1 | ECSS - Superseded v1.0 | 9.3.1d | Requirement | ECSS-Q-ST-70-60_1390287 | 1 | Created | In case of any suspected nonconformance, the area shall be re-examined at higher magnification of 20x to 40x.
ECSS-Q-ST-70-60C Corr.1 | ECSS - Superseded v1.0 | 9.3.2a | Requirement | ECSS-Q-ST-70-60_1390288 | 1 | Created | Visual inspection for qualitative aspects shall be performed on PCB and coupons for conformance with acceptance criteria from clauses 10.4 and 10.5.
ECSS-Q-ST-70-60C Corr.1 | ECSS - Superseded v1.0 | 9.3.3.1a | Requirement | ECSS-Q-ST-70-60_1390289 | 1 | Created | Physical dimensions shall be measured for verification of the PCB definition dossier. | NOTE 1 In addition to the specified measurement, the physical dimensions are also submitted to visual inspection in conformance with clause 9.3.2. NOTE 2 The mechanical drawing is typically used to specify physical dimensions and tolerances of the PCB.
ECSS-Q-ST-70-60C Corr.1 | ECSS - Superseded v1.0 | 9.3.3.1b | Requirement | ECSS-Q-ST-70-60_1390290 | 1 | Created | PCB thickness shall be measured over base laminate on corners and on the middle of the PCB, unless another methodology is specified in the PCB definition dossier.
ECSS-Q-ST-70-60C Corr.1 | ECSS - Superseded v1.0 | 9.3.3.1c | Requirement | ECSS-Q-ST-70-60_1390291 | 1 | Created | Length and width of the PCB shall be measured over all edges of the inspected PCB.
ECSS-Q-ST-70-60C Corr.1 | ECSS - Superseded v1.0 | 9.3.3.1d | Requirement | ECSS-Q-ST-70-60_1390292 | 1 | Created | The diameter of plated and non-plated holes shall be verified for all hole diameters.
ECSS-Q-ST-70-60C Corr.1 | ECSS - Superseded v1.0 | 9.3.3.1e | Requirement | ECSS-Q-ST-70-60_1390293 | 1 | Created | The number of hole diameters for verification on the inspected PCB shall be specified by the PCB manufacturer. | NOTE Hole diameters can be measured with measuring gauges, a measuring microscope or dedicated automatic systems.
ECSS-Q-ST-70-60C Corr.1 | ECSS - Superseded v1.0 | 9.3.3.1f | Permission | ECSS-Q-ST-70-60_1390780 | 1 | Created | Vias of < 0,6 mm may be omitted during dimensional verification of its diameter, unless dimensional verification of these holes is specified in the PCB definition dossier. | NOTE This is because these holes can be blocked with SnPb in conformance with requirement 10.6.3g.
ECSS-Q-ST-70-60C Corr.1 | ECSS - Superseded v1.0 | 9.3.3.1g | Requirement | ECSS-Q-ST-70-60_1390294 | 1 | Created | Minimum conductor width and spacing shall be measured on external layers. | NOTE 1 Conductors include tracks and SMD pads. NOTE 2 Conductor width and spacing on internal layers are present on the coupon in conformance with 8.2.3h for optional evaluation by microsectioning. Minimum track width and spacing on internal layers are evaluated by in-process inspection in conformance with 6.3f.3.
ECSS-Q-ST-70-60C Corr.1 | ECSS - Superseded v1.0 | 9.3.3.1h | Requirement | ECSS-Q-ST-70-60_1390295 | 1 | Created | Minimum conductor width and spacing shall be measured at the foot of the conductor, except for the case specified in requirements 9.3.3.1i and 9.3.3.1j. | NOTE An example of conductor width measured at the foot is shows as seen in a cross-section in Figure 9-1.
ECSS-Q-ST-70-60C Corr.1 | ECSS - Superseded v1.0 | 9.3.3.1i | Requirement | ECSS-Q-ST-70-60_1390296 | 1 | Created | In case overhang or undercut causes the top of the conductor to protrude from the foot, conductor width and spacing shall be measured at the widest point of the conductor.
ECSS-Q-ST-70-60C Corr.1 | ECSS - Superseded v1.0 | 9.3.3.1j | Permission | ECSS-Q-ST-70-60_1390781 | 1 | Created | In case of RF PCBs the conductor width may be measured in conformance with the PCB definition dossier.
ECSS-Q-ST-70-60C Corr.1 | ECSS - Superseded v1.0 | 9.3.3.2a | Requirement | ECSS-Q-ST-70-60_1390297 | 1 | Created | Warp shall be measured in conformance with the test method 2.4.22c from IPC-TM-650. | NOTE “Bow” is a term that is synonymous to “warp”.
ECSS-Q-ST-70-60C Corr.1 | ECSS - Superseded v1.0 | 9.3.3.2b | Requirement | ECSS-Q-ST-70-60_1390298 | 1 | Created | The PCBs shall be placed unrestrained on a horizontal surface with the convex side upward.
ECSS-Q-ST-70-60C Corr.1 | ECSS - Superseded v1.0 | 9.3.3.2c | Requirement | ECSS-Q-ST-70-60_1390299 | 1 | Created | The two corners of the measured edge shall be in contact with the horizontal surface.
ECSS-Q-ST-70-60C Corr.1 | ECSS - Superseded v1.0 | 9.3.3.2d | Requirement | ECSS-Q-ST-70-60_1390300 | 1 | Created | The maximum distance between the horizontal surface and the PCB shall be measured as specified in Figure 9-2.
ECSS-Q-ST-70-60C Corr.1 | ECSS - Superseded v1.0 | 9.3.3.2e | Requirement | ECSS-Q-ST-70-60_1390301 | 1 | Created | The length of the PCB shall be measured.
ECSS-Q-ST-70-60C Corr.1 | ECSS - Superseded v1.0 | 9.3.3.2f | Requirement | ECSS-Q-ST-70-60_1390302 | 1 | Created | The warp shall be expressed in percentage terms.
ECSS-Q-ST-70-60C Corr.1 | ECSS - Superseded v1.0 | 9.3.3.2g | Requirement | ECSS-Q-ST-70-60_1390303 | 1 | Created | Warp shall be calculated as follows: 1. Warp [%] = max distance [mm] / length of PCB [mm] x 100
ECSS-Q-ST-70-60C Corr.1 | ECSS - Superseded v1.0 | 9.3.3.2h | Requirement | ECSS-Q-ST-70-60_1390304 | 1 | Created | The maximum warp shall be £ 1,5 %.
ECSS-Q-ST-70-60C Corr.1 | ECSS - Superseded v1.0 | 9.3.3.2i | Permission | ECSS-Q-ST-70-60_1390782 | 1 | Created | The procurement authority may specify a more stringent requirement for warp in the PCB definition dossier. | NOTE 1 A typical stringent warp and twist requirement is £ 0,75 %, which is in conformance with IPC-6012DS reference 3.4.3. NOTE 2 This can be done for complex assembly, such as large components without stress relief, where less warp and twist can avoid stress on component assembly. NOTE 3 Warp and twist are strongly affected by the symmetry of the build-up. In case the PCB is designed with asymmetric build-up in conformance with requirements 7.1.1a, 7.1.1b, 7.1.2a and 7.1.2d from ECSS-Q-ST-70-12, the procurement authority and PCB manufacturer mutually define the value of max warp in the MRR and in the PCB definition dossier. This agreed value cannot exceed 1,5 % in conformance with requirement 9.3.3.2h. NOTE 4 On PTFE-based laminates it is not applicable to measure warp and twist because of the material softness.
ECSS-Q-ST-70-60C Corr.1 | ECSS - Superseded v1.0 | 9.3.3.3a | Requirement | ECSS-Q-ST-70-60_1390306 | 1 | Created | Twist shall be measured in conformance with the test method 2.4.22c from IPC-TM-650.
ECSS-Q-ST-70-60C Corr.1 | ECSS - Superseded v1.0 | 9.3.3.3b | Requirement | ECSS-Q-ST-70-60_1390307 | 1 | Created | The PCB shall be placed on a horizontal surface so that it rests on three corners.
ECSS-Q-ST-70-60C Corr.1 | ECSS - Superseded v1.0 | 9.3.3.3c | Requirement | ECSS-Q-ST-70-60_1390308 | 1 | Created | In case three corners cannot rest on the horizontal surface by restraining only one corner, the referee test shall be performed in conformance with chapter 5.3 of the test method 2.4.22c from IPC-TM-650.
ECSS-Q-ST-70-60C Corr.1 | ECSS - Superseded v1.0 | 9.3.3.3d | Requirement | ECSS-Q-ST-70-60_1390309 | 1 | Created | The distance between the horizontal surface and the fourth corner of the PCB shall be measured as specified in Figure 9-3.
ECSS-Q-ST-70-60C Corr.1 | ECSS - Superseded v1.0 | 9.3.3.3e | Requirement | ECSS-Q-ST-70-60_1390310 | 1 | Created | The length of the diagonal of the PCB shall be measured.
ECSS-Q-ST-70-60C Corr.1 | ECSS - Superseded v1.0 | 9.3.3.3f | Requirement | ECSS-Q-ST-70-60_1390311 | 1 | Created | The twist shall be expressed in percentage terms.
ECSS-Q-ST-70-60C Corr.1 | ECSS - Superseded v1.0 | 9.3.3.3g | Requirement | ECSS-Q-ST-70-60_1390312 | 1 | Created | Twist shall be calculated as follows: 1. Twist [%] = max distance [mm] / (2 x length of PCB diagonal [mm]) x 100
ECSS-Q-ST-70-60C Corr.1 | ECSS - Superseded v1.0 | 9.3.3.3h | Requirement | ECSS-Q-ST-70-60_1390313 | 1 | Created | The maximum twist shall be £ 1,5 %.
ECSS-Q-ST-70-60C Corr.1 | ECSS - Superseded v1.0 | 9.3.3.3i | Permission | ECSS-Q-ST-70-60_1390783 | 1 | Created | The procurement authority may specify a more stringent requirement for twist in the PCB definition dossier. | NOTE See the notes 1, 2, 3 and 4 from clause 9.3.3.2.
ECSS-Q-ST-70-60C Corr.1 | ECSS - Superseded v1.0 | 9.3.4a | Requirement | ECSS-Q-ST-70-60_1390315 | 1 | Created | Impedance test for controlled impedance lines shall be performed using TDR in conformance with test method 2.5.5.7a of IPC-TM-650.
ECSS-Q-ST-70-60C Corr.1 | ECSS - Superseded v1.0 | 9.3.4b | Requirement | ECSS-Q-ST-70-60_1390316 | 1 | Created | The measurement method for impedance test shall be specified by the procurement authority in the PCB definition dossier. | NOTE This includes nominal impedance and tolerances, transmission line types and reporting. Typical acceptable tolerance can be 10%. DC resistance compensation can be used.
ECSS-Q-ST-70-60C Corr.1 | ECSS - Superseded v1.0 | 9.3.4c | Permission | ECSS-Q-ST-70-60_1390784 | 1 | Created | Impedance test may be performed on specific coupons or on PCB. | NOTE Specific equipment and training is needed for impedance testing on PCB. It can be difficult to design an impedance coupon that is representative of the PCB. Therefore, this measurement is typically performed on the PCB.
ECSS-Q-ST-70-60C Corr.1 | ECSS - Superseded v1.0 | 9.3.5a | Requirement | ECSS-Q-ST-70-60_1390317 | 1 | Created | Dielectric constant and loss tangent of RF materials shall be measured on specific coupons in conformance with test method 2.5.5.2a of IPC-TM-650.
ECSS-Q-ST-70-60C Corr.1 | ECSS - Superseded v1.0 | 9.3.5b | Requirement | ECSS-Q-ST-70-60_1390318 | 1 | Created | The measurement method for dielectric constant and loss tangent shall be specified by the procurement authority in the PCB definition dossier. | NOTE This includes tolerances and reporting.
ECSS-Q-ST-70-60C Corr.1 | ECSS - Superseded v1.0 | 9.3.6a | Requirement | ECSS-Q-ST-70-60_1390319 | 1 | Created | Cleanliness testing of PCB shall be performed in conformance with clause 11.3 of ECSS-Q-ST-70-08 and test method 2.3.25.1 from IPC-TM-650.
ECSS-Q-ST-70-60C Corr.1 | ECSS - Superseded v1.0 | 9.3.6b | Requirement | ECSS-Q-ST-70-60_1390320 | 1 | Created | The cleanliness value shall be ≤ 1,56 µg NaCl eq /cm2. | NOTE 1 This value is historically driven by the limit for an assembled PCB. However, the cleanliness of a bare PCB is typically orders of magnitude better. Nevertheless, a more stringent value is not specified. It is good practice to have a cleanliness value of ≤ 0,1 µg NaCl eq /cm2. NOTE 2 Guidelines for cleanliness of bare PCB and assembled PCB are given in IPC-5703 and IPC-5704.
ECSS-Q-ST-70-60C Corr.1 | ECSS - Superseded v1.0 | 9.3.7.2a | Requirement | ECSS-Q-ST-70-60_1390321 | 1 | Created | High resistance electrical test shall be performed on final PCBs using flying probe equipment.
ECSS-Q-ST-70-60C Corr.1 | ECSS - Superseded v1.0 | 9.3.7.2b | Requirement | ECSS-Q-ST-70-60_1390322 | 1 | Created | The test voltage shall be ≥ 250 V.
ECSS-Q-ST-70-60C Corr.1 | ECSS - Superseded v1.0 | 9.3.7.2c | Requirement | ECSS-Q-ST-70-60_1390323 | 1 | Created | The insulation threshold shall be ≥ 1 GΩ.
ECSS-Q-ST-70-60C Corr.1 | ECSS - Superseded v1.0 | 9.3.7.2d | Requirement | ECSS-Q-ST-70-60_1390324 | 1 | Created | The sustain time shall be ≥ 5 ms. | NOTE It is common that the sustain time is more than 5 ms to allow the voltage ramp up, especially in case large ground layers are present.
ECSS-Q-ST-70-60C Corr.1 | ECSS - Superseded v1.0 | 9.3.7.2e | Requirement | ECSS-Q-ST-70-60_1390325 | 1 | Created | During the ramp-up from 0 V to 250 V, the test voltage shall be monitored.
ECSS-Q-ST-70-60C Corr.1 | ECSS - Superseded v1.0 | 9.3.7.2f | Requirement | ECSS-Q-ST-70-60_1390326 | 1 | Created | Lack of voltage stability during the sustain time and during the ramp-up shall be recorded as test failure.
ECSS-Q-ST-70-60C Corr.1 | ECSS - Superseded v1.0 | 9.3.7.2g | Requirement | ECSS-Q-ST-70-60_1390327 | 1 | Created | The horizontal adjacency distance shall be ≥ 1,27 mm in-plane.
ECSS-Q-ST-70-60C Corr.1 | ECSS - Superseded v1.0 | 9.3.7.2h | Requirement | ECSS-Q-ST-70-60_1390328 | 1 | Created | The vertical adjacency distance shall be ≥ 1,27 mm in-plane on the layers above and below the specified net. | NOTE Horizontal and vertical adjacency is specified as a distance in-plane of the PCB to the tested net. This is illustrated in Figure 9-4.
ECSS-Q-ST-70-60C Corr.1 | ECSS - Superseded v1.0 | 9.3.7.2i | Requirement | ECSS-Q-ST-70-60_1390329 | 1 | Created | Direct resistive isolation testing shall be performed.
ECSS-Q-ST-70-60C Corr.1 | ECSS - Superseded v1.0 | 9.3.7.2j | Requirement | ECSS-Q-ST-70-60_1390330 | 1 | Created | Indirect isolation testing by signature comparison shall not be performed.
ECSS-Q-ST-70-60C Corr.1 | ECSS - Superseded v1.0 | 9.3.7.2k | Recommendation | ECSS-Q-ST-70-60_1390785 | 1 | Created | The PCB should be dehumidified by baking prior to testing.
ECSS-Q-ST-70-60C Corr.1 | ECSS - Superseded v1.0 | 9.3.7.2l | Permission | ECSS-Q-ST-70-60_1390786 | 1 | Created | In case the first test fails between 0,1-1,0 GΩ, one further bake and re-test may be performed.
ECSS-Q-ST-70-60C Corr.1 | ECSS - Superseded v1.0 | 9.3.7.2m | Requirement | ECSS-Q-ST-70-60_1390331 | 1 | Created | In case the test fails below 0,1 GΩ, re-test shall not be performed. | NOTE Failure above 0,1 GΩ can occur due to insufficient surface cleaning or insufficient dehumidification. High temperature during baking can affect the quality of the surface finish which is verified by the PCB manufacturer.
ECSS-Q-ST-70-60C Corr.1 | ECSS - Superseded v1.0 | 9.3.7.2n | Permission | ECSS-Q-ST-70-60_1390787 | 1 | Created | In case the test fails because the set voltage is not achieved due to high capacitance caused by presence of plane layers, one further re-test may be performed with adjusted parameters. | NOTE Such adjustment can include longer sustain time or longer ramp-up time.
ECSS-Q-ST-70-60C Corr.1 | ECSS - Superseded v1.0 | 9.3.7.2o | Requirement | ECSS-Q-ST-70-60_1390332 | 1 | Created | The PCB procurement authority shall specify in the PCB definition dossier in case the high resistance electrical test includes text and logo.
ECSS-Q-ST-70-60C Corr.1 | ECSS - Superseded v1.0 | 9.3.8.2a | Requirement | ECSS-Q-ST-70-60_1390333 | 1 | Created | Resistive continuity testing shall be performed on final PCBs using flying probe equipment.
ECSS-Q-ST-70-60C Corr.1 | ECSS - Superseded v1.0 | 9.3.8.2b | Requirement | ECSS-Q-ST-70-60_1390334 | 1 | Created | The test voltage shall be maximum 10 VDC.
ECSS-Q-ST-70-60C Corr.1 | ECSS - Superseded v1.0 | 9.3.8.2c | Requirement | ECSS-Q-ST-70-60_1390335 | 1 | Created | The current shall be maximum 30 mA.
ECSS-Q-ST-70-60C Corr.1 | ECSS - Superseded v1.0 | 9.3.8.2d | Requirement | ECSS-Q-ST-70-60_1390336 | 1 | Created | The resistance threshold shall be maximum 10 Ω in conformance with IPC-9252A class C, except for nets that are designed with high resistance in PCB definition dossier. | NOTE Examples of nest designed with high resistance are planar transformers and coils.
ECSS-Q-ST-70-60C Corr.1 | ECSS - Superseded v1.0 | 9.3.8.2e | Requirement | ECSS-Q-ST-70-60_1390337 | 1 | Created | All end points of all nets shall be tested.
ECSS-Q-ST-70-60C Corr.1 | ECSS - Superseded v1.0 | 9.3.8.2f | Requirement | ECSS-Q-ST-70-60_1390338 | 1 | Created | The diameter of plated holes and the size of pads shall not be used as a criterion to exclude them from testing. | NOTE A pad can be an SMT pad, a circular or oblong pad of a plated hole.
ECSS-Q-ST-70-60C Corr.1 | ECSS - Superseded v1.0 | 9.3.8.2g | Requirement | ECSS-Q-ST-70-60_1390339 | 1 | Created | Test point assignment shall be set as follows: 1. On the top and bottom layer of a drilled pad that is not connected with any track. 2. On the top layer of a drilled pad that is not connected with any track on the top layer and connected with only one track on the bottom layer. 3. On the bottom layer of a drilled pad that is not connected with any track on the bottom layer and connected with only one track on the opposite layer. 4. On the top and bottom layer of a drilled pad that is not connected with any track on the top layer or the opposite layer, but is connected to one inner layer. 5. On the bottom layer of a drilled pad that is not connected with any track on the bottom layer and connected with more than one track on the opposite layer. 6. On the top layer of a drilled pad that is not connected with any track on the top layer and connected with more than one track on the opposite layer. 7. On the top and bottom layer of a drilled pad that is not connected with any track on the top layer or the opposite layer, but is connected to two or more inner layers. | NOTE These 7 conditions for test point assignment are illustrated in Figure 9-6.
ECSS-Q-ST-70-60C Corr.1 | ECSS - Superseded v1.0 | 9.3.8.2h | Requirement | ECSS-Q-ST-70-60_1390340 | 1 | Created | During the data preparation, the PCB manufacturer shall verify that end points are included in the test in conformance with requirement 9.3.8.2g. | NOTE To fulfil this requirement 9.3.8.2h, it is good practice that the PCB manufacturer defines the PCB data as a “flash”, not as a “contour”, or as a “complex aperture”.
ECSS-Q-ST-70-60C Corr.1 | ECSS - Superseded v1.0 | 9.3.8.2i | Recommendation | ECSS-Q-ST-70-60_1390788 | 1 | Created | The PCB procurement authority should include in its PCB definition dossier the data preparation for continuity test in conformance with requirements 9.3.8.2g and 9.3.8.2h.
ECSS-Q-ST-70-60C Corr.1 | ECSS - Superseded v1.0 | 9.3.8.2j | Requirement | ECSS-Q-ST-70-60_1390341 | 1 | Created | The PCB procurement authority shall specify in the PCB definition dossier in case the continuity test includes text and logo.
ECSS-Q-ST-70-60C Corr.1 | ECSS - Superseded v1.0 | 9.4.2a | Requirement | ECSS-Q-ST-70-60_1390342 | 1 | Created | The test shall be carried out in conformance with condition A of test method 2.4.8c from IPC-TM-650.
ECSS-Q-ST-70-60C Corr.1 | ECSS - Superseded v1.0 | 9.4.2b | Requirement | ECSS-Q-ST-70-60_1390343 | 1 | Created | The conductor selected shall be peeled back at one end for a length of approximately 10 mm.
ECSS-Q-ST-70-60C Corr.1 | ECSS - Superseded v1.0 | 9.4.2c | Requirement | ECSS-Q-ST-70-60_1390344 | 1 | Created | The detached end of the conductor shall be gripped over its whole width.
ECSS-Q-ST-70-60C Corr.1 | ECSS - Superseded v1.0 | 9.4.2d | Requirement | ECSS-Q-ST-70-60_1390345 | 1 | Created | Traction shall be applied in a direction perpendicular to the plane of the sample until the copper starts to peel away.
ECSS-Q-ST-70-60C Corr.1 | ECSS - Superseded v1.0 | 9.4.2e | Requirement | ECSS-Q-ST-70-60_1390346 | 1 | Created | The rate of traction shall be kept constant at 50 mm/minute.
ECSS-Q-ST-70-60C Corr.1 | ECSS - Superseded v1.0 | 9.4.2f | Requirement | ECSS-Q-ST-70-60_1390347 | 1 | Created | The traction direction shall be kept perpendicular to the plane of the sample. | NOTE This can be achieved by positioning the sample on a sliding platform.
ECSS-Q-ST-70-60C Corr.1 | ECSS - Superseded v1.0 | 9.4.2g | Requirement | ECSS-Q-ST-70-60_1390348 | 1 | Created | Machine inertia shall have no effect on the measurement.
ECSS-Q-ST-70-60C Corr.1 | ECSS - Superseded v1.0 | 9.4.2h | Requirement | ECSS-Q-ST-70-60_1390349 | 1 | Created | The conductor width shall be the measured width over which the conductor is adhered to the substrate. | NOTE Test coupon P from IPC-2221B is an example of a suitable test pattern.
ECSS-Q-ST-70-60C Corr.1 | ECSS - Superseded v1.0 | 9.4.2i | Requirement | ECSS-Q-ST-70-60_1390350 | 1 | Created | Peel strength of copper foil on laminate or prepreg shall be in conformance with the specification from the datasheet from the raw material manufacturer and from IPC-4101E.
ECSS-Q-ST-70-60C Corr.1 | ECSS - Superseded v1.0 | 9.4.2j | Requirement | ECSS-Q-ST-70-60_1390351 | 1 | Created | Peel strength shall be determined on representative build-up with either copper foil and prepreg or laminate as external layer.
ECSS-Q-ST-70-60C Corr.1 | ECSS - Superseded v1.0 | 9.4.2k | Recommendation | ECSS-Q-ST-70-60_1390789 | 1 | Created | Peel strength of copper foil ³ 17 µm should be as follows: 1. On epoxy: ³ 12 N/cm; 2. On polyimide: ³ 12 N/cm; 3. On PTFE reinforced/ceramic filled or non­filled: ³ 8 N/cm; 4. Cross-linked hydrocarbon: ³ 8 N/cm; 5. Aramide/polyimide: ³ 6 N/cm; 6. On flex laminate: ³ 10 N/cm.
ECSS-Q-ST-70-60C Corr.1 | ECSS - Superseded v1.0 | 9.4.2l | Recommendation | ECSS-Q-ST-70-60_1390790 | 1 | Created | Peel strength of copper foil < 17 µm should be ³ 9 N/cm. | NOTE Peel strength below the requirements 9.4.2k and 9.4.2l are evaluated by thermal cycling in qualification.
ECSS-Q-ST-70-60C Corr.1 | ECSS - Superseded v1.0 | 9.4.3a | Requirement | ECSS-Q-ST-70-60_1390352 | 1 | Created | Flexural fatigue shall be determined only for flexible laminate. | NOTE The objective of the flexural fatigue test is to determine the ductility and adhesion of copper cladding, kapton laminate and coverlay.
ECSS-Q-ST-70-60C Corr.1 | ECSS - Superseded v1.0 | 9.4.3b | Requirement | ECSS-Q-ST-70-60_1390353 | 1 | Created | The flexible sample shall include etching of the pattern and coverlay bonding representative of the PCB.
ECSS-Q-ST-70-60C Corr.1 | ECSS - Superseded v1.0 | 9.4.3c | Requirement | ECSS-Q-ST-70-60_1390354 | 1 | Created | Flexural fatigue test shall be performed for a flexible PCB. | NOTE A flexible PCB can be manufactured using a double sided flex laminate or sculptured copper layer.
ECSS-Q-ST-70-60C Corr.1 | ECSS - Superseded v1.0 | 9.4.3d | Requirement | ECSS-Q-ST-70-60_1390355 | 1 | Created | Flexural fatigue test shall be performed for a rigid-flex PCB on the individual flexible laminate. | NOTE Flexural fatigue test assesses the bare laminate properties. The individual flexible laminate can be non-representative of a rigid-flex PCB in case multiple flexible layers are used or laminated together. In this case, the bending test assesses the representative construction.
ECSS-Q-ST-70-60C Corr.1 | ECSS - Superseded v1.0 | 9.4.3e | Requirement | ECSS-Q-ST-70-60_1390356 | 1 | Created | Flexural fatigue test shall cover only static applications. | NOTE Dynamic applications are project qualified in conformance with requirement 8.6.2b of ECSS-Q-ST-70-12.
ECSS-Q-ST-70-60C Corr.1 | ECSS - Superseded v1.0 | 9.4.3f | Requirement | ECSS-Q-ST-70-60_1390357 | 1 | Created | The test shall be carried out in conformance with test method 2.4.3.1c of IPC-TM-650 and paragraph 3.10.14 of IPC-6013D. | NOTE The equipment can be similar to the automated equipment described in IPC-TM-650 2.4.3.1c. Alternatively the test can be performed using a manual equipment.
ECSS-Q-ST-70-60C Corr.1 | ECSS - Superseded v1.0 | 9.4.3g | Requirement | ECSS-Q-ST-70-60_1390358 | 1 | Created | The test shall be performed using the following parameters: 1. Number of cycles is 250; 2. One cycle includes bending the flex laminate upwards 90° and downwards 90°; 3. The diameter of the mandrel over which the flex laminate is bend is between 3 mm and 10 mm; 4. The rate does not exceed 20 cycles per minute. | NOTE For requirement 9.4.3g.3, IPC-TM-650 2.4.3.1c recommends 6,35 mm for single sided flex laminate. ECSS-Q-ST-70-10 clause 7.3.3.3 specifies 9,6 mm. A typical test is performed using 3,2 mm.
ECSS-Q-ST-70-60C Corr.1 | ECSS - Superseded v1.0 | 9.4.3h | Requirement | ECSS-Q-ST-70-60_1390359 | 1 | Created | Before and after the test, the resistance shall be measured using 4-wire resistance measurement with the sample in flat condition, bend 90° upwards and bend 90° downwards.
ECSS-Q-ST-70-60C Corr.1 | ECSS - Superseded v1.0 | 9.4.3i | Requirement | ECSS-Q-ST-70-60_1390360 | 1 | Created | The flexural fatigue test shall be performed on two samples manufactured in zero and 90°, covering both orthogonal directions. | NOTE This is done to allow T-shaped and L-shaped flex sections. In addition, the raw material CoC can lack the traceability of the processing direction of the copper cladding. A typical flex laminate can use rolled and annealed copper in conformance with requirement 8.3.3d and 8.3.3.e of ECSS-Q-ST-70-12. In this case, the performance of flexural fatigue can be better in the rolled direction than in the other direction. This is caused by the long grain direction of the rolled copper.
ECSS-Q-ST-70-60C Corr.1 | ECSS - Superseded v1.0 | 9.4.3j | Requirement | ECSS-Q-ST-70-60_1390361 | 1 | Created | The test vehicle shall be microsectioned at the zone that was bend during the test.
ECSS-Q-ST-70-60C Corr.1 | ECSS - Superseded v1.0 | 9.4.3k | Requirement | ECSS-Q-ST-70-60_1390362 | 1 | Created | The acceptance criteria shall be as follows: 1. Resistance change is ≤ 10 %; 2. Visual and microscopic inspection is in conformance with clause 10. | NOTE 1 This is done to verify absence of adhesion defects between coverlay and copper, between coverlay and flex laminate and between copper and flex laminate in the bend flexible zone. NOTE 2 Test coupon X from IPC-2221B is an example of a suitable test pattern.
ECSS-Q-ST-70-60C Corr.1 | ECSS - Superseded v1.0 | 9.4.4a | Requirement | ECSS-Q-ST-70-60_1390363 | 1 | Created | Bending test shall be performed only for rigid­flex PCBs. | NOTE The objective of the bending test is to determine the adhesion of flex layers and the rigid-to-flex interface.
ECSS-Q-ST-70-60C Corr.1 | ECSS - Superseded v1.0 | 9.4.4b | Requirement | ECSS-Q-ST-70-60_1390364 | 1 | Created | Bending test shall cover only static applications. | NOTE Dynamic applications are project qualified in conformance with requirement 8.6.2b of ECSS-Q-ST-70-12.
ECSS-Q-ST-70-60C Corr.1 | ECSS - Superseded v1.0 | 9.4.4c | Requirement | ECSS-Q-ST-70-60_1390365 | 1 | Created | The test shall be carried out in conformance with requirements 9.4.3f and 9.4.3g, 9.4.3h, except for the following: 1. Number of cycles is 25; 2. The radius of the mandrel over which the flexible section is bend equals 12x the total thickness of the flexible section. | NOTE The build-up of flex laminate with lowest thickness includes 25 μm flex laminate, with 35 μm copper cladding on both sides, with 25 μm coverlay on both sides, with approximately 10 μm to 20 μm adhesive between coverlay and flex laminate. This results in approximately 165 μm thickness. The minimum bend radius of 12x is in conformance with clause 8.6.2a of ECSS-Q-ST-70-12. The minimum mandrel radius therefore equals 1,98 mm, corresponding to a diameter of 3,96 mm.
ECSS-Q-ST-70-60C Corr.1 | ECSS - Superseded v1.0 | 9.4.4d | Requirement | ECSS-Q-ST-70-60_1390366 | 1 | Created | The test vehicle shall be the final rigid-flex PCB or a representative coupon. | NOTE This is representative of the number of flex laminates, the thickness of flex laminate, thickness of copper cladding, thickness of coverlay, thickness of bond-ply and penetration of coverlay and bond-ply into the rigid section.
ECSS-Q-ST-70-60C Corr.1 | ECSS - Superseded v1.0 | 9.4.4e | Requirement | ECSS-Q-ST-70-60_1390367 | 1 | Created | The test vehicle shall be microsectioned at the rigid-flex interface and at the zone that was bend during the test.
ECSS-Q-ST-70-60C Corr.1 | ECSS - Superseded v1.0 | 9.4.4f | Requirement | ECSS-Q-ST-70-60_1390368 | 1 | Created | The acceptance criteria shall be as follows: 1. Resistance change is ≤ 10 %. 2. Visual and microscopic inspection is in conformance with clause 10. | NOTE This is done to verify absence of adhesion defects between coverlay and copper, between coverlay and flex laminate, between copper and flex laminate and between prepreg and coverlay in the rigid-to-flex interface and in the bend flexible zone.
ECSS-Q-ST-70-60C Corr.1 | ECSS - Superseded v1.0 | 9.4.5a | Requirement | ECSS-Q-ST-70-60_1390369 | 1 | Created | The coating adhesion test shall be performed in conformance with test method 2.4.1e from IPC-TM-650. | NOTE Coating adhesion test is performed to determine adhesion of surface finish. Examples of surface finish that can be submitted to this test are SnPb, galvanic Au or Ni-Pd-Au.
ECSS-Q-ST-70-60C Corr.1 | ECSS - Superseded v1.0 | 9.4.5b | Requirement | ECSS-Q-ST-70-60_1390370 | 1 | Created | After cleaning, an adhesive tape, at least 50 mm long, shall be applied to the test surface and pressed down to eliminate all air bubbles.
ECSS-Q-ST-70-60C Corr.1 | ECSS - Superseded v1.0 | 9.4.5c | Requirement | ECSS-Q-ST-70-60_1390371 | 1 | Created | After 1 minute, the tape shall be quickly pulled off perpendicular to the coating surface.
ECSS-Q-ST-70-60C Corr.1 | ECSS - Superseded v1.0 | 9.4.5d | Requirement | ECSS-Q-ST-70-60_1390372 | 1 | Created | The surface area to be tested shall be at least 1 cm2 of conductor.
ECSS-Q-ST-70-60C Corr.1 | ECSS - Superseded v1.0 | 9.4.5e | Requirement | ECSS-Q-ST-70-60_1390373 | 1 | Created | The tape shall have an adhesion of at least 4,4 N/cm. | NOTE Example of tape that can be used is 3M Brand 600 with a width of 13 mm.
ECSS-Q-ST-70-60C Corr.1 | ECSS - Superseded v1.0 | 9.4.5f | Requirement | ECSS-Q-ST-70-60_1390374 | 1 | Created | The surface finish shall not peel from the test surface or stick to the tape. | NOTE Coating adhesion test can be performed on coupon P from IPC-2221B.
ECSS-Q-ST-70-60C Corr.1 | ECSS - Superseded v1.0 | 9.4.6a | Recommendation | ECSS-Q-ST-70-60_1390791 | 1 | Created | The tin-lead alloy should be chemically dissolved.
ECSS-Q-ST-70-60C Corr.1 | ECSS - Superseded v1.0 | 9.4.6b | Recommendation | ECSS-Q-ST-70-60_1390792 | 1 | Created | The relative quantities of tin and lead should be determined by atomic absorption spectrometry. | NOTE This is the preferred method for SnPb.
ECSS-Q-ST-70-60C Corr.1 | ECSS - Superseded v1.0 | 9.4.6c | Permission | ECSS-Q-ST-70-60_1390793 | 1 | Created | Another method resulting in the same degree of precision may be used.
ECSS-Q-ST-70-60C Corr.1 | ECSS - Superseded v1.0 | 9.4.6d | Requirement | ECSS-Q-ST-70-60_1390375 | 1 | Created | The composition of tin-lead shall be: Sn = 63 % ± 8 % | NOTE 1 Lead-rich underplating of tin-lead finish can cause the content of tin in the final reflowed finish to be below the required 55 %. NOTE 2 Analysis of SnPb coating can be measured coupon P from IPC-2221B.
ECSS-Q-ST-70-60C Corr.1 | ECSS - Superseded v1.0 | 9.4.7a | Requirement | ECSS-Q-ST-70-60_1390376 | 1 | Created | The outgassing test shall be performed in conformance with ECSS-Q-ST-70-02.
ECSS-Q-ST-70-60C Corr.1 | ECSS - Superseded v1.0 | 9.4.7b | Requirement | ECSS-Q-ST-70-60_1390377 | 1 | Created | The outgassing test shall be performed on a specimen without copper.
ECSS-Q-ST-70-60C Corr.1 | ECSS - Superseded v1.0 | 9.4.7c | Requirement | ECSS-Q-ST-70-60_1390378 | 1 | Created | The outgassing shall be determined by measurement of the difference in weight of the specimen before and after the test.
ECSS-Q-ST-70-60C Corr.1 | ECSS - Superseded v1.0 | 9.4.7d | Requirement | ECSS-Q-ST-70-60_1390379 | 1 | Created | The outgassing shall be: 1. RML ≤ 1 %; 2. CVCM < 0,1 %. | NOTE Clauses 5.1.a and 5.5.1.b from ECSS-Q-ST-70-02 specify that a standard outgassing test can be valid for continuous operation of general materials up to 50 °C. However, PCBs are qualified for a maximum operational temperature of 85 °C in conformance with requirement 5.1b of ECSS-Q-ST-70-60. Projects with critical applications can specify more stringent assessment on outgassing in conformance with ECSS-Q-ST-70-02, but this is not covered by generic qualification of PCBs in conformance with ECSS-Q-ST-70-60.
ECSS-Q-ST-70-60C Corr.1 | ECSS - Superseded v1.0 | 9.4.8a | Recommendation | ECSS-Q-ST-70-60_1390794 | 1 | Created | Thermal analysis should be performed on a sample without copper.
ECSS-Q-ST-70-60C Corr.1 | ECSS - Superseded v1.0 | 9.4.8b | Requirement | ECSS-Q-ST-70-60_1390380 | 1 | Created | Temperature of decomposition, Td, shall be measured in conformance with test method 2.4.24.6 of IPC-TM-650 using TGA.
ECSS-Q-ST-70-60C Corr.1 | ECSS - Superseded v1.0 | 9.4.8c | Requirement | ECSS-Q-ST-70-60_1390381 | 1 | Created | Time to delamination at 288˚C, T288, shall be measured in conformance with test method 2.4.24.1 of IPC-TM-650 using TMA.
ECSS-Q-ST-70-60C Corr.1 | ECSS - Superseded v1.0 | 9.4.8d | Recommendation | ECSS-Q-ST-70-60_1390795 | 1 | Created | Tg should be measured in conformance with test method 2.4.25c of IPC-TM-650 using DSC.
ECSS-Q-ST-70-60C Corr.1 | ECSS - Superseded v1.0 | 9.4.8e | Permission | ECSS-Q-ST-70-60_1390796 | 1 | Created | Tg may be measured in conformance with test method 2.4.24c of IPC-TM-650 using TMA. | NOTE Tg, T288 and Td are important properties that affect the thermal reliability, especially for assembly operations.
ECSS-Q-ST-70-60C Corr.1 | ECSS - Superseded v1.0 | 9.4.8f | Requirement | ECSS-Q-ST-70-60_1390382 | 1 | Created | CTE in Z-direction or Z-axis expansion shall be measured in conformance with test method 2.4.24c of IPC-TM-650 using TMA. | NOTE CTE in Z-direction is an important property that affects the thermal reliability of a via. “Z-axis expansion” is measured over a wide temperature range of (50-260) °C, which typically generates more reliable test data than “CTE in Z-direction”.
ECSS-Q-ST-70-60C Corr.1 | ECSS - Superseded v1.0 | 9.4.8g | Recommendation | ECSS-Q-ST-70-60_1390797 | 1 | Created | The results of thermal analysis should be verified against the slash sheet of IPC-4101E and the supplier specification of the raw materials. | NOTE It is not expected that this verification shows measurements identical to the datasheets. This is performed to obtain reference measurements.
ECSS-Q-ST-70-60C Corr.1 | ECSS - Superseded v1.0 | 9.4.9a | Requirement | ECSS-Q-ST-70-60_1390383 | 1 | Created | Flammability shall be in conformance with ESA-HRE-IPL-RQ-0002 chapter 9.2.3.
ECSS-Q-ST-70-60C Corr.1 | ECSS - Superseded v1.0 | 9.4.9b | Recommendation | ECSS-Q-ST-70-60_1390798 | 1 | Created | Flammability testing should be performed in conformance with ECSS-Q-ST-70-21. | NOTE This is important for human spaceflight. Product Assurance and Safety Requirements for ISS Pressurized Payloads ESA-HRE-IPL-RQ-0002 chapter 9.2.3 specifies “All payloads materials shall be assessed for flammability by analysis or test according to the flammability requirements in paragraphs 3.10.2 to 3.10.2.2 of SSP 51700 and JSC 29353.”
ECSS-Q-ST-70-60C Corr.1 | ECSS - Superseded v1.0 | 9.4.10a | Requirement | ECSS-Q-ST-70-60_1390384 | 1 | Created | Offgassing shall be in conformance with ESA-HRE-IPL-RQ-0002 chapter 9.2.4.
ECSS-Q-ST-70-60C Corr.1 | ECSS - Superseded v1.0 | 9.4.10b | Recommendation | ECSS-Q-ST-70-60_1390799 | 1 | Created | Offgassing testing should be performed in conformance with ECSS-Q-ST-70-29. | NOTE This is important for human spaceflight. Product Assurance and Safety Requirements for ISS Pressurized Payloads ESA-HRE-IPL-RQ-0002 chapter 9.2.4 specifies “Determination of offgassing products from materials and assembled articles shall meet the offgassing acceptance criteria in paragraph 7.7.3 of NASA-STD-6001B.”
ECSS-Q-ST-70-60C Corr.1 | ECSS - Superseded v1.0 | 9.4.11.2a | Requirement | ECSS-Q-ST-70-60_1390385 | 1 | Created | The test pattern for solderability test shall be one of the following: 1. Coupon A/B with PTH as specified in requirement 8.2.2d, or 2. PCB sample with PTH.
ECSS-Q-ST-70-60C Corr.1 | ECSS - Superseded v1.0 | 9.4.11.2b | Requirement | ECSS-Q-ST-70-60_1390386 | 1 | Created | The coupon shall include representative PTH in accordance with ECSS-Q-ST-70-12 requirements 15.2d.2, 15.2d.4, 15.2d.5(a) and 15.2d.8. | NOTE 1 Requirements 15.2d.2 and 15.2d.4 specify to include a representative configuration of copper planes and internal heat sink. Requirements 15.2d.5(a) and 15.2d.8 specify to include PTH with hole sizes of maximum or most frequently used dimensions. NOTE 2 Solderability coupon type “S” from IPC-2221B specifies dimensional parameters and need to be tailored to meet requirement b.
ECSS-Q-ST-70-60C Corr.1 | ECSS - Superseded v1.0 | 9.4.11.2c | Requirement | ECSS-Q-ST-70-60_1390387 | 1 | Created | The coupon shall include minimum three PTH.
ECSS-Q-ST-70-60C Corr.1 | ECSS - Superseded v1.0 | 9.4.11.3a | Requirement | ECSS-Q-ST-70-60_1390388 | 1 | Created | The solder shall be type “63 tin solder” in conformance with table 6-1 of ECSS-Q-ST-70-08.
ECSS-Q-ST-70-60C Corr.1 | ECSS - Superseded v1.0 | 9.4.11.3b | Requirement | ECSS-Q-ST-70-60_1390389 | 1 | Created | The flux shall be type “ROL0” in conformance with table 6-2 of ECSS-Q-ST-70-08.
ECSS-Q-ST-70-60C Corr.1 | ECSS - Superseded v1.0 | 9.4.11.3c | Requirement | ECSS-Q-ST-70-60_1390390 | 1 | Created | The solder bath shall be temperature controlled in conformance with clause 7.2.3.2.2 for pretinning of ECSS-Q-ST-70-08.
ECSS-Q-ST-70-60C Corr.1 | ECSS - Superseded v1.0 | 9.4.11.3d | Requirement | ECSS-Q-ST-70-60_1390391 | 1 | Created | The tolerance of the temperature control of the solder bath shall be ±5°C.
ECSS-Q-ST-70-60C Corr.1 | ECSS - Superseded v1.0 | 9.4.11.3e | Requirement | ECSS-Q-ST-70-60_1390392 | 1 | Created | The solder bath temperature shall be set at 235°C.
ECSS-Q-ST-70-60C Corr.1 | ECSS - Superseded v1.0 | 9.4.11.4a | Requirement | ECSS-Q-ST-70-60_1390393 | 1 | Created | After sampling the coupon, it shall be cleaned using a cleaning agent in accordance with clause 6.4 of ECSS-Q-ST-70-08. | NOTE Bake-out is not mandatory. Bake-out can slightly increase the intermetallic layer. This effect is minor compared to the pre-conditioning.
ECSS-Q-ST-70-60C Corr.1 | ECSS - Superseded v1.0 | 9.4.11.4b | Recommendation | ECSS-Q-ST-70-60_1390800 | 1 | Created | Pre-conditioning of the sample should be performed by applying a heating profile to the coupon in conformance with IPC-TM-650 2.6.27 that is representative of vapour phase reflow. | NOTE 1 This pre-conditioning method can be simulated by 2 X 5 minutes at 230°C in an oven, which is in accordance with Table 4-2 of IPC-J-STD-003C. The oven is set at and pre-heated to 230°C. The timing of 5 minutes is in between door openings. A forced air convection oven provides the best transfer of heat to the sample. NOTE 2 The purpose of pre-conditioning is to simulate the vapour phase reflow that can occur on both sides of a PCB with SMT components prior to soldering of PTH. However, this preconditioning is not a mandatory part of the test flow because it is difficult to perform in a representative manner and because historically customers have not reported poor solderability on SnPb surface finish.
ECSS-Q-ST-70-60C Corr.1 | ECSS - Superseded v1.0 | 9.4.11.4c | Requirement | ECSS-Q-ST-70-60_1390394 | 1 | Created | Flux shall be applied to the test area and drained on absorbent, clean material prior to solderability test.
ECSS-Q-ST-70-60C Corr.1 | ECSS - Superseded v1.0 | 9.4.11.4d | Requirement | ECSS-Q-ST-70-60_1390395 | 1 | Created | The solderability test shall be performed in not less than one minute, and not more than five minutes after application of flux.
ECSS-Q-ST-70-60C Corr.1 | ECSS - Superseded v1.0 | 9.4.11.4e | Requirement | ECSS-Q-ST-70-60_1390396 | 1 | Created | Dross and burned, residual flux shall be removed from the surface of the molten solder immediately prior to solderability test.
ECSS-Q-ST-70-60C Corr.1 | ECSS - Superseded v1.0 | 9.4.11.4f | Requirement | ECSS-Q-ST-70-60_1390397 | 1 | Created | Solderability test shall be performed by floating the coupon on molten solder for a maximum duration of 30 s.
ECSS-Q-ST-70-60C Corr.1 | ECSS - Superseded v1.0 | 9.4.11.4g | Permission | ECSS-Q-ST-70-60_1390801 | 1 | Created | During solderability test, the coupon may be depressed into the solder bath to a maximum of 50 % of the coupon thickness. | NOTE This solderability test is in conformance with paragraph 4.4.1 of IPC-J-STD-003C.
ECSS-Q-ST-70-60C Corr.1 | ECSS - Superseded v1.0 | 9.4.11.4h | Requirement | ECSS-Q-ST-70-60_1390398 | 1 | Created | After the elapsed time, the coupon shall be removed from the molten solder and maintained still and horizontal until the solder on the coupon solidifies.
ECSS-Q-ST-70-60C Corr.1 | ECSS - Superseded v1.0 | 9.4.11.4i | Requirement | ECSS-Q-ST-70-60_1390399 | 1 | Created | Prior to examination, all specimens shall have the flux removed using a cleaning agent in accordance with clause 6.4 of ECSS-Q-ST-70-08.
ECSS-Q-ST-70-60C Corr.1 | ECSS - Superseded v1.0 | 9.4.11.4j | Requirement | ECSS-Q-ST-70-60_1390400 | 1 | Created | Test specimens shall be examined at 10X magnification by visual inspection on the side that was not in contact with the solder. | NOTE Microsectioning is not needed.
ECSS-Q-ST-70-60C Corr.1 | ECSS - Superseded v1.0 | 9.4.11.5a | Requirement | ECSS-Q-ST-70-60_1390401 | 1 | Created | Acceptance criteria for solderability of PTH shall be as specified in Table 9-1. | NOTE 1 The wetted corner on ≥25% of the circumference is specified for a component lead in requirement 10.3.3.2a of ECSS-Q-ST-70-08. NOTE 2 The nonconformance criteria are based on visual inspection. The schematic drawings of cross-sections are only shown for illustration and information. The wetting angle is not evaluated in this test. NOTE 3 In case of unacceptable solderability in conformance with this test method, it is good practice to further investigate by soldering a wire in conformance with ECSS-Q-ST-70-08.
ECSS-Q-ST-70-60C Corr.1 | ECSS - Superseded v1.0 | 9.5.2.1a | Recommendation | ECSS-Q-ST-70-60_1390802 | 1 | Created | The methods for microsectioning from test method 2.1.1f from IPC-TM-650 should be used.
ECSS-Q-ST-70-60C Corr.1 | ECSS - Superseded v1.0 | 9.5.2.2a | Requirement | ECSS-Q-ST-70-60_1390403 | 1 | Created | The sampling method shall not damage the area of interest to be inspected in the microsection. | NOTE For instance, milling or sawing can cause vibrations that can cause delamination. This is especially important for the rigid-to-flex interface. It is good practice to saw far away from the plane of interest and to grind to the plane of interest once the sample is potted.
ECSS-Q-ST-70-60C Corr.1 | ECSS - Superseded v1.0 | 9.5.2.3a | Requirement | ECSS-Q-ST-70-60_1390404 | 1 | Created | Samples and cups for potting shall be clean. | NOTE Cleaning can be done ultrasonically with isopropanol.
ECSS-Q-ST-70-60C Corr.1 | ECSS - Superseded v1.0 | 9.5.2.3b | Requirement | ECSS-Q-ST-70-60_1390405 | 1 | Created | Potting of the sample with resin shall provide edge retention. | NOTE Edge retention is achieved by using a hard resin, such as epoxy. However, also some acrylic resins can achieve good results. Acrylic resins can be preferred in an industrial environment above epoxy ones because of the faster curing time.
ECSS-Q-ST-70-60C Corr.1 | ECSS - Superseded v1.0 | 9.5.2.3c | Recommendation | ECSS-Q-ST-70-60_1390803 | 1 | Created | The potting should be free from air bubbles. | NOTE Absence of air bubbles can be achieved by submitting the uncured potted microsection to a vacuum or overpressure.
ECSS-Q-ST-70-60C Corr.1 | ECSS - Superseded v1.0 | 9.5.2.3d | Requirement | ECSS-Q-ST-70-60_1390406 | 1 | Created | The curing of the potting resin shall not generate heat that cause damage to the sample.
ECSS-Q-ST-70-60C Corr.1 | ECSS - Superseded v1.0 | 9.5.2.3e | Requirement | ECSS-Q-ST-70-60_1390407 | 1 | Created | The mixing time and ratio of the resin as specified by the supplier shall be followed.
ECSS-Q-ST-70-60C Corr.1 | ECSS - Superseded v1.0 | 9.5.2.3f | Recommendation | ECSS-Q-ST-70-60_1390804 | 1 | Created | Fluorescent dye should be used for potting of the rigid-to-flex interface.
ECSS-Q-ST-70-60C Corr.1 | ECSS - Superseded v1.0 | 9.5.2.3g | Requirement | ECSS-Q-ST-70-60_1390408 | 1 | Created | In case fluorescent dye is not used for potting of rigid-to-flex interface, the following shall be demonstrated: 1. the efficiency to detect possible delamination without the contrast from the fluorescent dye; 2. any possible delamination is not caused by the microsectioning.
ECSS-Q-ST-70-60C Corr.1 | ECSS - Superseded v1.0 | 9.5.2.4a | Requirement | ECSS-Q-ST-70-60_1390409 | 1 | Created | The quality of as-polished microsections shall be free of scratches. | NOTE Examples of microsectioning and microscopy showing target quality are shown in Figure 9-7.
ECSS-Q-ST-70-60C Corr.1 | ECSS - Superseded v1.0 | 9.5.2.4b | Requirement | ECSS-Q-ST-70-60_1390410 | 1 | Created | The quality of grinding and polishing of microsection shall prevent smearing of soft materials, such as copper. | NOTE 1 Smearing of copper can cover interface lines that can be indicative of adhesion defects, such as interconnect defect. NOTE 2 It is good practice to perform grinding with incremental grit, for instance 180, 320, 800, 1200, 2500. NOTE 3 It is good practice to perform polishing with decremental polishing paste size, for example: · 6 μm polish pad and diamant paste, 20N, 150 rpm, 120 sec; · 3 μm polish pad and diamant paste, 20N, 150 rpm, 90 sec; · 1 μm polish pad and diamant paste, 20N, 150 rpm, 60 sec; · 0,25 μm polish pad and diamant paste, 20N, 150 rpm, 45 sec.
ECSS-Q-ST-70-60C Corr.1 | ECSS - Superseded v1.0 | 9.5.2.4c | Requirement | ECSS-Q-ST-70-60_1390411 | 1 | Created | Micro-etching of microsections shall be sufficient to reveal interfaces between plating steps. | NOTE 1 Adhesion defects are investigated on as-polished microsections, without the use of micro-etching. This is because micro-etching always causes an interface line to become visible between different copper plating steps. After a defect has been identified, it is useful to micro-etch the microsection to investigate at which plating interface the defect is observed. If potential nonconformances are observed, a polish-etch-polish process can provide a more detailed investigation method. NOTE 2 An adequate etching can be achieved, for example, by submerging the sample for 5 to 10 seconds in a solution of 25 ml demineralised water, 25 ml ammonia solution 25 % and 1 ml hydrogen peroxide solution 30 %.
ECSS-Q-ST-70-60C Corr.1 | ECSS - Superseded v1.0 | 9.5.2.4d | Recommendation | ECSS-Q-ST-70-60_1390805 | 1 | Created | The plane of the microsection should be in the centre of the hole. | NOTE 1 This is especially important for dimensional measurements. NOTE 2 This is described in clause 3.6.1.5 of IPC-6012D and test method 2.1.1f from IPC-TM-650.
ECSS-Q-ST-70-60C Corr.1 | ECSS - Superseded v1.0 | 9.5.2.5a | Requirement | ECSS-Q-ST-70-60_1390412 | 1 | Created | Quality of metallisation shall be inspected in bright field. | NOTE Bright field achieves the best contrast in the metallised areas.
ECSS-Q-ST-70-60C Corr.1 | ECSS - Superseded v1.0 | 9.5.2.5b | Requirement | ECSS-Q-ST-70-60_1390413 | 1 | Created | Quality of laminate shall be inspected in dark field or an equivalent lighting method. | NOTE 1 Dark field uses a high illumination intensity showing features underneath the surface of the microsection by transparency of the resin. A similar high illumination intensity can be obtained using polarisation filters. NOTE 2 Subsurface cracks in laminate can be visible as an area showing “iridescence” in dark field. To conclude on the nature of the iridescence it is good practice to perform progressive polishing to have the surface of the microsection at the same level of the feature. In this case a crack shows up in bright field since it is in the surface of the microsection.
ECSS-Q-ST-70-60C Corr.1 | ECSS - Superseded v1.0 | 9.5.2.5c | Permission | ECSS-Q-ST-70-60_1390806 | 1 | Created | The magnification for microscopic inspection may be 50x to 1000x.
ECSS-Q-ST-70-60C Corr.1 | ECSS - Superseded v1.0 | 9.5.2.5d | Requirement | ECSS-Q-ST-70-60_1390414 | 1 | Created | The specific magnification for microscopic inspection for each acceptance criteria shall be as specified in clause 10.
ECSS-Q-ST-70-60C Corr.1 | ECSS - Superseded v1.0 | 9.5.3a | Requirement | ECSS-Q-ST-70-60_1390415 | 1 | Created | The test shall be carried out in conformance with condition A of test method 2.6.8e of IPC-TM-650.
ECSS-Q-ST-70-60C Corr.1 | ECSS - Superseded v1.0 | 9.5.3b | Requirement | ECSS-Q-ST-70-60_1390416 | 1 | Created | Samples shall be baked in conformance with clause 9.2.2.
ECSS-Q-ST-70-60C Corr.1 | ECSS - Superseded v1.0 | 9.5.3c | Requirement | ECSS-Q-ST-70-60_1390417 | 1 | Created | The solder bath float shall be performed to one side of the sample by floating it for 10 s in a solder bath maintained at 288 °C.
ECSS-Q-ST-70-60C Corr.1 | ECSS - Superseded v1.0 | 9.5.3d | Requirement | ECSS-Q-ST-70-60_1390418 | 1 | Created | The sample shall be removed from the bath and cooled down to ambient conditions for a duration of at least 2 minutes.
ECSS-Q-ST-70-60C Corr.1 | ECSS - Superseded v1.0 | 9.5.3e | Requirement | ECSS-Q-ST-70-60_1390419 | 1 | Created | The solder bath float and cool down from requirements 9.5.3c and 9.5.3d shall be performed 3 times in total. | NOTE The acronym for the solder bath floating test is “SB”. This acronym refers to this test method which specifies 3 cycles. Thus, “SB” does not imply only 1 heat cycle.
ECSS-Q-ST-70-60C Corr.1 | ECSS - Superseded v1.0 | 9.5.3f | Requirement | ECSS-Q-ST-70-60_1390420 | 1 | Created | The samples shall be inspected to ensure that holes are wetted.
ECSS-Q-ST-70-60C Corr.1 | ECSS - Superseded v1.0 | 9.5.3g | Requirement | ECSS-Q-ST-70-60_1390421 | 1 | Created | The samples shall be inspected to evaluate the visual aspects of the substrate in conformance with clause 10.4.
ECSS-Q-ST-70-60C Corr.1 | ECSS - Superseded v1.0 | 9.5.3h | Requirement | ECSS-Q-ST-70-60_1390422 | 1 | Created | The samples shall be microsectioned for evaluation of qualitative aspects in conformance with clause 10.3.
ECSS-Q-ST-70-60C Corr.1 | ECSS - Superseded v1.0 | 9.5.4.1a | Requirement | ECSS-Q-ST-70-60_1390423 | 1 | Created | The test pattern for rework simulation test shall be one of the following: 1. Coupon A/B with PTH as specified in requirement 8.2.2d, or 2. PCB sample with PTH.
ECSS-Q-ST-70-60C Corr.1 | ECSS - Superseded v1.0 | 9.5.4.1b | Requirement | ECSS-Q-ST-70-60_1390424 | 1 | Created | The coupon shall include representative PTH in accordance with ECSS-Q-ST-70-12 requirements 15.2d.5(a) and 15.2d.8. | NOTE These clauses specify to include PTH with hole sizes of maximum or most frequently used dimensions.
ECSS-Q-ST-70-60C Corr.1 | ECSS - Superseded v1.0 | 9.5.4.2a | Requirement | ECSS-Q-ST-70-60_1390425 | 1 | Created | The solder shall be type “63 tin solder” in conformance with table 6-1 of ECSS-Q-ST-70-08.
ECSS-Q-ST-70-60C Corr.1 | ECSS - Superseded v1.0 | 9.5.4.2b | Recommendation | ECSS-Q-ST-70-60_1390807 | 1 | Created | The flux should be type “ROL0” in conformance with table 6-2 of ECSS-Q-ST-70-08.
ECSS-Q-ST-70-60C Corr.1 | ECSS - Superseded v1.0 | 9.5.4.2c | Requirement | ECSS-Q-ST-70-60_1390426 | 1 | Created | The solder iron and solder tip shall in conformance with clause 5.6.7 of ECSS-Q-ST-70-08. | NOTE To meet requirement 5.6.7e. of ECSS-Q-ST-70-08 it is good practice to use a solder iron with a power of ≥ 80 W.
ECSS-Q-ST-70-60C Corr.1 | ECSS - Superseded v1.0 | 9.5.4.2d | Requirement | ECSS-Q-ST-70-60_1390427 | 1 | Created | The solder tip temperature shall be set at 350 °C. | NOTE This temperature covers the maximum temperature in conformance with requirement 5.6.7h of ECSS-Q-ST-70-08 for epoxy and polyimide technology without large thermal mass. For polyimide technology with thermal mass, requirement 5.6.7j of ECSS-Q-ST-70-08 allows a higher soldering temperature of 380 °C. This is not covered by the rework simulation test using the specified conditions.
ECSS-Q-ST-70-60C Corr.1 | ECSS - Superseded v1.0 | 9.5.4.3a | Requirement | ECSS-Q-ST-70-60_1390428 | 1 | Created | Bake-out of the sample shall be performed in conformance with the clause 9.2.2.
ECSS-Q-ST-70-60C Corr.1 | ECSS - Superseded v1.0 | 9.5.4.3b | Recommendation | ECSS-Q-ST-70-60_1390808 | 1 | Created | Copper wires should have a diameter of 0,2 mm to 0,7 mm smaller than the diameter of the PTH.
ECSS-Q-ST-70-60C Corr.1 | ECSS - Superseded v1.0 | 9.5.4.3c | Permission | ECSS-Q-ST-70-60_1390809 | 1 | Created | Copper wires may be solid wire or stranded wire.
ECSS-Q-ST-70-60C Corr.1 | ECSS - Superseded v1.0 | 9.5.4.3d | Requirement | ECSS-Q-ST-70-60_1390429 | 1 | Created | The wire and PTH shall be fluxed.
ECSS-Q-ST-70-60C Corr.1 | ECSS - Superseded v1.0 | 9.5.4.3e | Requirement | ECSS-Q-ST-70-60_1390430 | 1 | Created | The wire shall be pretinned.
ECSS-Q-ST-70-60C Corr.1 | ECSS - Superseded v1.0 | 9.5.4.3f | Requirement | ECSS-Q-ST-70-60_1390431 | 1 | Created | The wire shall be inserted in the PTH and soldered. | NOTE Rework can be performed on SMT pads for specific technology as specified in requirement 9.8.2h.
ECSS-Q-ST-70-60C Corr.1 | ECSS - Superseded v1.0 | 9.5.4.3g | Requirement | ECSS-Q-ST-70-60_1390432 | 1 | Created | During soldering the tip of the solder iron shall be in contact with the pad of the PTH and the wire for a maximum duration of 5 seconds.
ECSS-Q-ST-70-60C Corr.1 | ECSS - Superseded v1.0 | 9.5.4.3h | Recommendation | ECSS-Q-ST-70-60_1390810 | 1 | Created | Sample with high thermal mass should be submitted to pre-heating during the rework simulation test. | NOTE This is done to limit the soldering time to maximum 5 seconds.
ECSS-Q-ST-70-60C Corr.1 | ECSS - Superseded v1.0 | 9.5.4.3i | Requirement | ECSS-Q-ST-70-60_1390433 | 1 | Created | After soldering, the sample shall be allowed to cool down for at least 30 s.
ECSS-Q-ST-70-60C Corr.1 | ECSS - Superseded v1.0 | 9.5.4.3j | Requirement | ECSS-Q-ST-70-60_1390434 | 1 | Created | Additional flux shall be applied after the cool down, just prior to the next solder cycle.
ECSS-Q-ST-70-60C Corr.1 | ECSS - Superseded v1.0 | 9.5.4.3k | Requirement | ECSS-Q-ST-70-60_1390435 | 1 | Created | While the solder is molten in conformance with requirement 9.5.4.3g, the wire shall be moved by at least 5 mm. | NOTE It is good practice not to remove the wire from the PTH and not to re-insert during subsequent solder cycle. This is done to avoid mechanical stress, which is considered to be less reproducible and dependant on operator and dimensions of wire and PTH. The test method is intended to impose thermal stress only. However, removal of wire can be optionally performed but this only provides a conclusive outcome if results are positive.
ECSS-Q-ST-70-60C Corr.1 | ECSS - Superseded v1.0 | 9.5.4.3l | Requirement | ECSS-Q-ST-70-60_1390436 | 1 | Created | Clauses 9.5.4.3i, 9.5.4.3j and 9.5.4.3k shall be repeated 10 times in total. | NOTE 1 The wire is left inside the PTH. NOTE 2 The acronym for the rework simulation is “RW”. This acronym refers to this test method which specifies 10 cycles. Thus, “RW” does not imply only 1 heat cycle. NOTE 3 The worst-case combination of initial assembly, maximum number of repairs and maximum number of rework per component assembly can include a number of heat cycles that is higher than the 10 specified in this test method.
ECSS-Q-ST-70-60C Corr.1 | ECSS - Superseded v1.0 | 9.5.4.3m | Requirement | ECSS-Q-ST-70-60_1390437 | 1 | Created | A microsection shall be performed on the soldered hole including the wire to evaluate the qualitative aspects in conformance with clause 10.3.
ECSS-Q-ST-70-60C Corr.1 | ECSS - Superseded v1.0 | 9.5.5.2.1a | Requirement | ECSS-Q-ST-70-60_1390438 | 1 | Created | The PCB manufacturer shall have a work instruction for in-process IST control.
ECSS-Q-ST-70-60C Corr.1 | ECSS - Superseded v1.0 | 9.5.5.2.1b | Requirement | ECSS-Q-ST-70-60_1390439 | 1 | Created | In-process IST control shall enable quantification of the reliability and monitoring of the stability.
ECSS-Q-ST-70-60C Corr.1 | ECSS - Superseded v1.0 | 9.5.5.2.1c | Requirement | ECSS-Q-ST-70-60_1390440 | 1 | Created | The PCB manufacturer shall specify the IST coupon design and IST test method to be used. | NOTE This can deviate from the IST test parameters from clause 9.5.5.4.
ECSS-Q-ST-70-60C Corr.1 | ECSS - Superseded v1.0 | 9.5.5.2.1d | Requirement | ECSS-Q-ST-70-60_1390441 | 1 | Created | The work instruction for in-process IST control shall specify the following: 1. The technology, build-up and design reference of the IST coupon; 2. The rationale for the IST coupon design based on the PID; 3. IST test parameters; 4. Test moment and frequency; 5. Statistical Process Control (SPC) limits. | NOTE A typical frequency of testing is once per week or two weeks.
ECSS-Q-ST-70-60C Corr.1 | ECSS - Superseded v1.0 | 9.5.5.2.2a | Requirement | ECSS-Q-ST-70-60_1390442 | 1 | Created | IST shall be performed for procurement in case the PCB definition dossier includes one or more of the following: 1. Any PCB with ≥ 0,3 mm in Z-direction as-designed insulation distance of no-flow prepreg or 85NT; 2. Epoxy PCB with ≥ 12 copper layers; 3. Rigid-flex PCB with one or more of the following aspects: (a) ≥ 12 copper layers, or (b) ≥ 2 flex laminates, or (c) asymmetric build-up or asymmetric lamination; 4. HDI PCB with microvias or with aspect ratio > 7. | NOTE 1 No-flow prepreg and 85NT have high thermal expansion in Z-direction. The thermal expansion is the driver for barrel crack and therefore necessitates IST testing. NOTE 2 See Table B-6 for an example of a build-up report with as-designed insulation distance.
ECSS-Q-ST-70-60C Corr.1 | ECSS - Superseded v1.0 | 9.5.5.2.2b | Requirement | ECSS-Q-ST-70-60_1390443 | 1 | Created | At least one coupon shall be included per panel and submitted to IST testing.
ECSS-Q-ST-70-60C Corr.1 | ECSS - Superseded v1.0 | 9.5.5.2.3a | Requirement | ECSS-Q-ST-70-60_1390444 | 1 | Created | IST shall be performed for qualification activities in conformance with clause 7.2.
ECSS-Q-ST-70-60C Corr.1 | ECSS - Superseded v1.0 | 9.5.5.2.3b | Requirement | ECSS-Q-ST-70-60_1390445 | 1 | Created | IST shall be performed until 5 % resistance increase is reached or until a maximum of 1500 cycles. | NOTE 1 Acceptance criteria are as per clause 9.5.5.4.3. Testing to EOL is performed to provide information about the limits of the robustness. NOTE 2 At least 3 IST coupons are used for initial qualification and at least 1 IST coupon is used for delta qualification and qualification renewal, in conformance with clause 5.7. NOTE 3 For qualification it is not practical to test microvias after having tested other via types on that coupon to EOL.
ECSS-Q-ST-70-60C Corr.1 | ECSS - Superseded v1.0 | 9.5.5.3a | Requirement | ECSS-Q-ST-70-60_1390446 | 1 | Created | The IST coupon design shall be type “X”. | NOTE 1 For instance “TVX” or “SLX”. This indicates the presence of an internal (‘P’) and external (‘H’) heating circuit. NOTE 2 An IST coupon typically includes two power circuits (H and P) and two sense circuits (S1 and S2). One sense circuit can include more than one plating sequence. In some cases more than one IST coupon is needed to represent all vias and plating sequences. NOTE 3 The sense circuit is typically designed to be sensitive to barrel crack. The power circuit applies heat to the coupon and in addition it is typically designed to be sensitive to interconnect defect. The standard power circuit is applied through interconnects on 4 internal layers. Therefore these are assessed by IST, whilst other layers remain unassessed. In case the need arises for more comprehensive assessment of interconnections of all layers, PWB Corp can be requested to design specific coupons.
ECSS-Q-ST-70-60C Corr.1 | ECSS - Superseded v1.0 | 9.5.5.3b | Requirement | ECSS-Q-ST-70-60_1390447 | 1 | Created | IST coupon design shall be representative of the PCB for the following features: 1. minimum drill diameter; 2. minimum drill pitch for the via type; 3. all plating sequences, except for the case 9.5.5.3c; 4. pad diameter; 5. copper foil thickness; 6. presence of non-functional pads; 7. layer function for signal or plane; 8. diameter of clearance holes in planes. | NOTE 1 An IST coupon design work sheet is available on the test equipment supplier’s website www.pwbcorp.com that includes these items. NOTE 2 Space PCBs typically use SnPb surface finish. During IST testing it has been observed that SnPb enters into barrel cracks and crack initiations. This can accelerate crack growth due to wedging. This can also mask or delay resistance increase. Therefore SnPb finish can be stripped and bare copper coupons can be tested. Studies have shown correlation between both configurations. NOTE 3 Multiple coupons can be necessary to accommodate IST on all plating sequences. NOTE 4 The procurement authority is accountable for the design of the IST coupon in conformance with requirement 15.1a. from ECSS-Q-ST-70-12.
ECSS-Q-ST-70-60C Corr.1 | ECSS - Superseded v1.0 | 9.5.5.3c | Permission | ECSS-Q-ST-70-60_1390811 | 1 | Created | The plating sequence to manufacture a buried via across top and bottom layer of a single laminate need not to be included in the IST coupon.
ECSS-Q-ST-70-60C Corr.1 | ECSS - Superseded v1.0 | 9.5.5.3d | Recommendation | ECSS-Q-ST-70-60_1390812 | 1 | Created | The coupon should be located as close as possible to the PCB.
ECSS-Q-ST-70-60C Corr.1 | ECSS - Superseded v1.0 | 9.5.5.3e | Recommendation | ECSS-Q-ST-70-60_1390813 | 1 | Created | In case of more PCBs per panel, the coupon should be located as close as possible near the centre of the panel.
ECSS-Q-ST-70-60C Corr.1 | ECSS - Superseded v1.0 | 9.5.5.3f | Recommendation | ECSS-Q-ST-70-60_1390814 | 1 | Created | The coupon should not be located in the corner of the panel. | NOTE This is done to be representative of worst-case Cu coverage. Location of IST coupon on the panel is shown in Figure 8-3.
ECSS-Q-ST-70-60C Corr.1 | ECSS - Superseded v1.0 | 9.5.5.4.1a | Recommendation | ECSS-Q-ST-70-60_1390815 | 1 | Created | Electrical pre-screening and possible down selection should be performed in conformance with instruction PWB-150316 in case multiple IST coupons are available. | NOTE The referenced work instruction is available on the website of the test equipment supplier.
ECSS-Q-ST-70-60C Corr.1 | ECSS - Superseded v1.0 | 9.5.5.4.1b | Requirement | ECSS-Q-ST-70-60_1390448 | 1 | Created | Bake-out of IST coupons shall be performed in conformance with requirement 9.2.2a.
ECSS-Q-ST-70-60C Corr.1 | ECSS - Superseded v1.0 | 9.5.5.4.1c | Requirement | ECSS-Q-ST-70-60_1390449 | 1 | Created | After bake-out, connectors shall be soldered to the IST coupon.
ECSS-Q-ST-70-60C Corr.1 | ECSS - Superseded v1.0 | 9.5.5.4.1d | Recommendation | ECSS-Q-ST-70-60_1390816 | 1 | Created | Reabsorption of humidity in IST coupons should be prevented in conformance with requirement 9.2.2d.
ECSS-Q-ST-70-60C Corr.1 | ECSS - Superseded v1.0 | 9.5.5.4.1e | Recommendation | ECSS-Q-ST-70-60_1390817 | 1 | Created | Correct soldering of connectors should be verified by measuring again the resistance of IST coupons.
ECSS-Q-ST-70-60C Corr.1 | ECSS - Superseded v1.0 | 9.5.5.4.1f | Requirement | ECSS-Q-ST-70-60_1390450 | 1 | Created | In uncontrolled conditions, IST coupons shall be submitted to IST testing within 12 hours after baking.
ECSS-Q-ST-70-60C Corr.1 | ECSS - Superseded v1.0 | 9.5.5.4.1g | Permission | ECSS-Q-ST-70-60_1390818 | 1 | Created | In case re-absorption of humidity is mitigated in conformance with point 9.5.5.4.1d, IST coupons need not to be submitted to IST testing within 12 hours after baking.
ECSS-Q-ST-70-60C Corr.1 | ECSS - Superseded v1.0 | 9.5.5.4.2a | Requirement | ECSS-Q-ST-70-60_1390451 | 1 | Created | IST shall be performed in conformance with test method 2.6.26A from IPC-TM-650, except for the parameters specified in this clause 9.5.5.4.2.
ECSS-Q-ST-70-60C Corr.1 | ECSS - Superseded v1.0 | 9.5.5.4.2b | Requirement | ECSS-Q-ST-70-60_1390452 | 1 | Created | The IST preconditioning cycles shall be 6 times to 230 °C, except for the case specified in 9.5.5.4.2c.
ECSS-Q-ST-70-60C Corr.1 | ECSS - Superseded v1.0 | 9.5.5.4.2c | Permission | ECSS-Q-ST-70-60_1390819 | 1 | Created | The IST preconditioning cycles may be tailored in case all the following conditions are met: 1. The IST preconditioning cycles are representative of the assembly environment and potential repair and rework; 2. The IST preconditioning cycles are minimum 3 times to 230 °C. | NOTE Preconditioning parameters specified in this clause are representative of the assembly environment, which typically uses tin-lead solder. In case of lead-free assembly, it is expected that the preconditioning is increased to 245-260 °C and this can have significant impact on IST endurance.
ECSS-Q-ST-70-60C Corr.1 | ECSS - Superseded v1.0 | 9.5.5.4.2d | Requirement | ECSS-Q-ST-70-60_1390453 | 1 | Created | The power circuit for preconditioning shall be the “superheat” circuit | NOTE Superheat circuit is identified by “H”.
ECSS-Q-ST-70-60C Corr.1 | ECSS - Superseded v1.0 | 9.5.5.4.2e | Requirement | ECSS-Q-ST-70-60_1390454 | 1 | Created | IST cycling shall be performed to the following temperature limits: 1. polyimide: 170 °C; 2. epoxy: 150 °C; 3. microvias on polyimide: 210 °C; 4. microvias on epoxy: 190 °C.
ECSS-Q-ST-70-60C Corr.1 | ECSS - Superseded v1.0 | 9.5.5.4.2f | Requirement | ECSS-Q-ST-70-60_1390455 | 1 | Created | Failure threshold of resistance change shall be 5 % for standard holes. | NOTE In case a resistance below 250 mΩ is measured during electrical pre-screening, in conformance with 9.5.5.4.1a, the noise can be high. In this case it is good practice to confirm the failure threshold with the test equipment supplier. This can result in re-design of the coupon for future use.
ECSS-Q-ST-70-60C Corr.1 | ECSS - Superseded v1.0 | 9.5.5.4.2g | Requirement | ECSS-Q-ST-70-60_1390456 | 1 | Created | Failure threshold of resistance change shall be 4 % for microvias.
ECSS-Q-ST-70-60C Corr.1 | ECSS - Superseded v1.0 | 9.5.5.4.2h | Requirement | ECSS-Q-ST-70-60_1390457 | 1 | Created | The failure threshold for resistance change shall apply to all circuits on the IST coupon. | NOTE 1 A failure on the internal power circuit indicates a weak interconnection. This is not the typical failure mode in an IST test. This can cause local over-temperature due to high resistance. NOTE 2 A failure on the sense circuit indicates barrel crack. This is the typical failure mode in an IST test. This does not cause local over-temperature because this circuit is passive.
ECSS-Q-ST-70-60C Corr.1 | ECSS - Superseded v1.0 | 9.5.5.4.2i | Requirement | ECSS-Q-ST-70-60_1390458 | 1 | Created | “Compensation” shall be “Calculated” for standard tests.
ECSS-Q-ST-70-60C Corr.1 | ECSS - Superseded v1.0 | 9.5.5.4.2j | Requirement | ECSS-Q-ST-70-60_1390459 | 1 | Created | “Compensation” shall be “None” for microvia testing and for testing standard vias with a pitch of ≥ 2,5 mm.
ECSS-Q-ST-70-60C Corr.1 | ECSS - Superseded v1.0 | 9.5.5.4.2k | Requirement | ECSS-Q-ST-70-60_1390460 | 1 | Created | “Sense Fail Type” shall be “A or B”.
ECSS-Q-ST-70-60C Corr.1 | ECSS - Superseded v1.0 | 9.5.5.4.2l | Requirement | ECSS-Q-ST-70-60_1390461 | 1 | Created | The power circuit for IST cycling shall be the internal power circuit. | NOTE 1 The internal power circuit is identified by “P”. NOTE 2 IST cycling includes the first few IST cycles before preconditioning and all IST cycles after preconditioning.
ECSS-Q-ST-70-60C Corr.1 | ECSS - Superseded v1.0 | 9.5.5.4.2m | Requirement | ECSS-Q-ST-70-60_1390462 | 1 | Created | For testing microvias, the power cable shall be connected directly to the microvias sense circuit. | NOTE The sense cable is connected to a power or sense circuit that has previously demonstrated to be robust, e.g. the superheat circuit. The measured sense data is not considered important and any failure or variation measured is disregarded.
ECSS-Q-ST-70-60C Corr.1 | ECSS - Superseded v1.0 | 9.5.5.4.3a | Requirement | ECSS-Q-ST-70-60_1390463 | 1 | Created | Any coupon shall have an IST endurance of ≥ 400 cycles for standard holes.
ECSS-Q-ST-70-60C Corr.1 | ECSS - Superseded v1.0 | 9.5.5.4.3b | Requirement | ECSS-Q-ST-70-60_1390464 | 1 | Created | Any coupon shall have an IST endurance of ≥ 100 cycles for microvias.
ECSS-Q-ST-70-60C Corr.1 | ECSS - Superseded v1.0 | 9.5.5.4.3c | Recommendation | ECSS-Q-ST-70-60_1390820 | 1 | Created | Any coupon should have an IST endurance of ≥ 400 cycles for microvias. | NOTE 1 IST testing of microvias can be performed after IST testing of standard holes in case both hole types are present on the same coupon. The IST cycles for standard holes occur to a lower temperature, which does not impact the IST performance of the microvia circuit tested subsequently. NOTE 2 Microvias are expected to withstand 400 cycles as per requirement 9.5.5.4.3c, analogous to other via types. Microvias are expected to fail within the first 100 cycles, or not at all. Therefore, a test protocol is specified only until 100 cycles, which has heritage for the IST equipment supplier. It is good practice to test until 400 cycles occasionally, for instance for qualification.
ECSS-Q-ST-70-60C Corr.1 | ECSS - Superseded v1.0 | 9.5.5.4.4a | Recommendation | ECSS-Q-ST-70-60_1390821 | 1 | Created | After IST testing, the coupon should be submitted to microsectioning.
ECSS-Q-ST-70-60C Corr.1 | ECSS - Superseded v1.0 | 9.5.5.4.4b | Requirement | ECSS-Q-ST-70-60_1390465 | 1 | Created | In case the required number of IST cycles are not achieved, the coupon shall be submitted to microsectioning to investigate the cause of failure and possible corrective actions.
ECSS-Q-ST-70-60C Corr.1 | ECSS - Superseded v1.0 | 9.5.5.4.4c | Recommendation | ECSS-Q-ST-70-60_1390822 | 1 | Created | The location for microsectioning should be determined by observing the hotspot during infrared thermography while a small current is passed through the failed circuit. | NOTE 1 The purpose is to get a visual confirmation of the failure mechanism in the metallisation. Barrel crack, wear-out of the copper barrel and innerlayer separation should be the main focus of this inspection. NOTE 2 In case tin-lead is included on the IST coupon, it is good practice to verify the absence of tin-lead in barrel cracks by microsectioning, as this can impact the measured IST endurance. An example of this is shown in Figure 9-9.
ECSS-Q-ST-70-60C Corr.1 | ECSS - Superseded v1.0 | 9.5.5.4.4d | Requirement | ECSS-Q-ST-70-60_1390466 | 1 | Created | The IST test report shall include the following: 1. Summary of test parameters; 2. Reference to the coupon design drawing; 3. Graph of resistance change as function of IST cycles.
ECSS-Q-ST-70-60C Corr.1 | ECSS - Superseded v1.0 | 9.5.5.5.2a | Requirement | ECSS-Q-ST-70-60_1390467 | 1 | Created | Standard IST coupons shall be included for RF PCB in case this is within the technology perimeter in conformance with 9.5.5.2.2a. | NOTE Standard IST coupons evaluate mainly barrel strength.
ECSS-Q-ST-70-60C Corr.1 | ECSS - Superseded v1.0 | 9.5.5.5.2b | Permission | ECSS-Q-ST-70-60_1390823 | 1 | Created | Specific IST coupons for interconnect verification may be included for RF PCB technology to assess smear.
ECSS-Q-ST-70-60C Corr.1 | ECSS - Superseded v1.0 | 9.5.5.5.2c | Recommendation | ECSS-Q-ST-70-60_1390824 | 1 | Created | Specific IST coupons for interconnect verification should include all drill sizes for holes that interconnect on RF laminate. | NOTE This does not include non-functional pads.
ECSS-Q-ST-70-60C Corr.1 | ECSS - Superseded v1.0 | 9.5.5.5.2d | Recommendation | ECSS-Q-ST-70-60_1390825 | 1 | Created | The daisy-chain should include the largest drill diameter for holes that interconnect on RF laminates. | NOTE Interconnection in large holes are most stressed during IST cycling.
ECSS-Q-ST-70-60C Corr.1 | ECSS - Superseded v1.0 | 9.5.5.5.2e | Recommendation | ECSS-Q-ST-70-60_1390826 | 1 | Created | The daisy-chain should include interconnection on all RF innerlayers.
ECSS-Q-ST-70-60C Corr.1 | ECSS - Superseded v1.0 | 9.5.5.5.2f | Recommendation | ECSS-Q-ST-70-60_1390827 | 1 | Created | The daisy-chain should include interconnection on outermost RF innerlayers. | NOTE 1 This is for example L2, L3, Ln-1 and Ln-2. NOTE 2 The interconnects on outermost innerlayers are most stressed during IST cycling.
ECSS-Q-ST-70-60C Corr.1 | ECSS - Superseded v1.0 | 9.5.5.5.2g | Recommendation | ECSS-Q-ST-70-60_1390828 | 1 | Created | The power cable should be connected to the superheat circuit. | NOTE This circuit is not affected by the quality of interconnects and provides a stable heat source.
ECSS-Q-ST-70-60C Corr.1 | ECSS - Superseded v1.0 | 9.5.5.5.2h | Permission | ECSS-Q-ST-70-60_1390829 | 1 | Created | The IST cycling may be performed to a temperature of 210 °C. | NOTE The high temperature is used to provide sufficient stress to the interconnections on thermally robust PTFE layers. The possible presence of low Tg laminate needs to be evaluated, but is not deemed critical to this test temperature as sensitivity to barrel strength is designed to be low.
ECSS-Q-ST-70-60C Corr.1 | ECSS - Superseded v1.0 | 9.6.2a | Requirement | ECSS-Q-ST-70-60_1390468 | 1 | Created | The test vehicle for group 4 shall include the PCB.
ECSS-Q-ST-70-60C Corr.1 | ECSS - Superseded v1.0 | 9.6.2b | Requirement | ECSS-Q-ST-70-60_1390469 | 1 | Created | The test vehicle for group 4 shall include coupons that are specified for each test method.
ECSS-Q-ST-70-60C Corr.1 | ECSS - Superseded v1.0 | 9.6.2c | Requirement | ECSS-Q-ST-70-60_1390470 | 1 | Created | The following test steps shall be performed for group 4 in this order: 1. bake-out in conformance with clause 9.2.2; 2. intralayer and interlayer insulation resistance with DC voltage in conformance with clause 9.6.3; 3. intralayer and interlayer dielectric withstanding voltage with DC voltage in conformance with clause 9.6.4; 4. reflow simulation in conformance with clause 9.8.3; 5. rework simulation on at least 4 PTH of the PCB in conformance with clause 9.5.4; 6. thermal cycling in conformance with clause 9.8.4 with the following modifications: (a) for requirement 9.8.4g the minimum temperature is -55 °C; (b) for requirement 9.8.4h the maximum temperature is +100 °C; (c) for requirement 9.8.4i the temperature range is 155 °C; (d) for requirement 9.8.4j the number of thermal cycles is 500; 7. intralayer and interlayer insulation resistance with DC voltage in conformance with clause 9.6.3; 8. intralayer and interlayer dielectric withstanding voltage with DC voltage in conformance with clause 9.6.4; 9. peel test in conformance with clause 9.4.1; 10. microsectioning in conformance with clause 9.5.2; 11. evaluation of acceptance criteria in conformance with clause 10.
ECSS-Q-ST-70-60C Corr.1 | ECSS - Superseded v1.0 | 9.6.2d | Requirement | ECSS-Q-ST-70-60_1390471 | 1 | Created | Microsectioning and evaluation in conformance with 9.6.2c.10 and 9.6.2c.11 shall be performed on the following: 1. At least 4 PTH from the PCB that have been subjected to rework simulation; 2. All technology features under qualification. | NOTE Technology features under qualification can include all via types, the build-up and materials.
ECSS-Q-ST-70-60C Corr.1 | ECSS - Superseded v1.0 | 9.6.2e | Permission | ECSS-Q-ST-70-60_1390830 | 1 | Created | Interconnection resistance on a daisy-chain coupon may be monitored during thermal cycling.
ECSS-Q-ST-70-60C Corr.1 | ECSS - Superseded v1.0 | 9.6.2f | Requirement | ECSS-Q-ST-70-60_1390472 | 1 | Created | In case a daisy-chain coupon is used in conformance with requirement 9.6.2e, change of interconnection resistance shall be ≤ 10 %.
ECSS-Q-ST-70-60C Corr.1 | ECSS - Superseded v1.0 | 9.6.2g | Permission | ECSS-Q-ST-70-60_1390831 | 1 | Created | The daisy-chain coupon may be an IST coupon. | NOTE 1 Continuous in-situ measurement using four-wire resistance is commonly performed on coupons in a thermal cycling chamber. The daisy-chain is designed with sufficient length to allow a sensitive measurement. NOTE 2 This evaluation can provide correlation of traditional chamber thermal cycling with IST cycling by continuous measurement of interconnection resistance on the same pattern. It can also quantify the electrical performance of a thermally stressed daisy-chain by measuring before and after the group 4 test flow. NOTE 3 Rework simulation is only performed on the PCB. It is not performed on coupons for insulation resistance, dielectric withstanding voltage, IST or peel strength.
ECSS-Q-ST-70-60C Corr.1 | ECSS - Superseded v1.0 | 9.6.3a | Requirement | ECSS-Q-ST-70-60_1390473 | 1 | Created | The insulation resistance test shall be performed in conformance with tests 6a for external intralayer insulation resistance, test 6b for internal intralayer insulation resistance and test 6c for interlayer insulation resistance of IEC 60326-2-am 1 (1992-06). | NOTE This test is superseded by the high resistance electrical test on PCB. However, insulation resistance is still measured on coupons before and after environmental testing.
ECSS-Q-ST-70-60C Corr.1 | ECSS - Superseded v1.0 | 9.6.3b | Requirement | ECSS-Q-ST-70-60_1390474 | 1 | Created | A direct voltage of 250 V shall be applied between the two closest conductors that are not electrically connected. | NOTE Table 13-3 and Table 13-4 of ECSS-Q-ST-70-12 allow, for instance, a minimum conductor spacing of 200 µm on external layers without conformal coating, 81 µm on internal layers for HDI and 25 µm between layers on flex laminate.
ECSS-Q-ST-70-60C Corr.1 | ECSS - Superseded v1.0 | 9.6.3c | Requirement | ECSS-Q-ST-70-60_1390475 | 1 | Created | Test voltage shall be DC for qualification activities.
ECSS-Q-ST-70-60C Corr.1 | ECSS - Superseded v1.0 | 9.6.3d | Permission | ECSS-Q-ST-70-60_1390832 | 1 | Created | The procurement authority may define in the PCB definition dossier specific AC insulation resistance testing on coupons or PCB. | NOTE 1 The majority of applications for space are in DC. It is important to note that DC/DC converters can have some AC sections. NOTE 2 Peak transient voltages in AC or DC is covered by requirement 13.8.2b. from ECSS-Q-ST-70-12. NOTE 3 The failure mechanisms of primary concern in PCB materials are of slow time constant, such as ECM. In this case, DC is deemed worse-case than AC.
ECSS-Q-ST-70-60C Corr.1 | ECSS - Superseded v1.0 | 9.6.3e | Requirement | ECSS-Q-ST-70-60_1390476 | 1 | Created | When the voltage is applied, the insulation resistance (R) shall be measured after 1 minute, except the case specified in 9.6.3f.
ECSS-Q-ST-70-60C Corr.1 | ECSS - Superseded v1.0 | 9.6.3f | Permission | ECSS-Q-ST-70-60_1390833 | 1 | Created | In case a stable reading is obtained earlier, the insulation resistance (R) may be measured before 1 minute.
ECSS-Q-ST-70-60C Corr.1 | ECSS - Superseded v1.0 | 9.6.3g | Requirement | ECSS-Q-ST-70-60_1390477 | 1 | Created | The test pattern for intralayer insulation resistance shall have at least 25 mm parallel conductors. | NOTE Insulation distance between tracks or between layers is representative of the PCB, as specified in clause 15.2a of ECSS-Q-ST-70-12.
ECSS-Q-ST-70-60C Corr.1 | ECSS - Superseded v1.0 | 9.6.3h | Requirement | ECSS-Q-ST-70-60_1390478 | 1 | Created | The test pattern for interlayer insulation resistance shall have at least 1 cm2 superimposed conductors. | NOTE Test coupon E of IPC-2221B can be used for intralayer insulation resistance. For interlayer insulation resistance, test coupon E is modified as per requirement 9.6.3h.
ECSS-Q-ST-70-60C Corr.1 | ECSS - Superseded v1.0 | 9.6.3i | Requirement | ECSS-Q-ST-70-60_1390479 | 1 | Created | The intralayer insulation resistance as received shall be ≥ 10 GΩ.
ECSS-Q-ST-70-60C Corr.1 | ECSS - Superseded v1.0 | 9.6.3j | Requirement | ECSS-Q-ST-70-60_1390480 | 1 | Created | The interlayer insulation resistance as received shall be ≥ 100 GΩ.
ECSS-Q-ST-70-60C Corr.1 | ECSS - Superseded v1.0 | 9.6.3k | Requirement | ECSS-Q-ST-70-60_1390481 | 1 | Created | The intralayer insulation resistance after thermal stress shall be ≥ 1 GΩ.
ECSS-Q-ST-70-60C Corr.1 | ECSS - Superseded v1.0 | 9.6.3l | Requirement | ECSS-Q-ST-70-60_1390482 | 1 | Created | The interlayer insulation resistance after thermal stress shall be ≥ 10 GΩ. | NOTE To measure such high resistance it is good practice to use an equipment with a measurement range up to 1000 GΩ.
ECSS-Q-ST-70-60C Corr.1 | ECSS - Superseded v1.0 | 9.6.4a | Requirement | ECSS-Q-ST-70-60_1390483 | 1 | Created | The test shall be carried out in conformance with IPC-6012D chapter 3.8.1 and condition B of test method 2.5.7d of IPC-TM-650. | NOTE 1 This method specifies 1000 V DC for 30 s. The procurement authority can define specific AC testing on coupons or PCB as specified in requirement 9.6.3d. NOTE 2 PCB qualification does not cover for continuous operation of the assembled PCB at any voltage, which is typically performed at unit level. Bare PCBs are not subject to tests and requirements for rating and derating.
ECSS-Q-ST-70-60C Corr.1 | ECSS - Superseded v1.0 | 9.6.4b | Requirement | ECSS-Q-ST-70-60_1390484 | 1 | Created | For interlayer measurements the test voltage shall be applied between two superimposed conductors with a surface area of ≥ 1 cm2.
ECSS-Q-ST-70-60C Corr.1 | ECSS - Superseded v1.0 | 9.6.4c | Requirement | ECSS-Q-ST-70-60_1390485 | 1 | Created | For intralayer measurements the test voltage shall be applied between two adjoining, but not electrically connected conductors within the same layer with a total length of ≥ 25 mm. | NOTE Insulation distance between tracks or between layers is representative of the PCB, as specified in clause 15.2 of ECSS-Q-ST-70-12.
ECSS-Q-ST-70-60C Corr.1 | ECSS - Superseded v1.0 | 9.6.4d | Requirement | ECSS-Q-ST-70-60_1390486 | 1 | Created | Visual inspection shall show no evidence of breakdown, flashover or sparking. | NOTE 1 Test coupon E of IPC-2221B can be used for intralayer DWV. For interlayer DWV, test coupon E is modified as per requirement 9.6.4b. NOTE 2 Advanced test equipment are capable to monitor voltage or leakage current continuously during the applied test voltage. A sudden drop in voltage is indicative of a discharge. This is relevant because visual inspection is not fully efficient on internal layers covered by plane layers.
ECSS-Q-ST-70-60C Corr.1 | ECSS - Superseded v1.0 | 9.7.2.1a | Requirement | ECSS-Q-ST-70-60_1390487 | 1 | Created | A justification shall be provided in case any part of this test method is tailored. | NOTE The specified method can be superseded by future test campaigns to implement lessons learned or to represent applications.
ECSS-Q-ST-70-60C Corr.1 | ECSS - Superseded v1.0 | 9.7.2.2a | Requirement | ECSS-Q-ST-70-60_1390488 | 1 | Created | The lay-out of the test vehicle for THB test shall meet all the following conditions: 1. It includes two comb patterns in X and Y-direction on each internal layer; 2. It includes 150 μm as-designed insulation distance D between tracks; 3. Each comb pattern covers an area of ≥ 30x30 mm; 4. The sensitivity of the pattern is ≥ 20000 number of squares. | NOTE 1 An example of a test vehicle for THB testing is shown in Figure 9-10. NOTE 2 150 μm as-designed can result in minimum 120 μm as-manufactured.
ECSS-Q-ST-70-60C Corr.1 | ECSS - Superseded v1.0 | 9.7.2.2b | Requirement | ECSS-Q-ST-70-60_1390489 | 1 | Created | The sensitivity S of the pattern shall be calculated using the following formula: Where: L: length of track N: number of gaps between tracks D: insulation distance | NOTE 1 The unit of the sensitivity is “number of squares”. This is a dimensionless value representing the interface area, that is proportional to the sum of the length of parallel tracks and inverse proportional to the insulation distance. NOTE 2 The pattern in Figure 9-10 uses 150 μm track width and 150 μm insulation distance over an area of 30 mm length and width. This results in 30/(0,15+0,15)=100 gaps N. Therefore the sensitivity S= 30 x 100 / 0,15 = 20000 number of squares.
ECSS-Q-ST-70-60C Corr.1 | ECSS - Superseded v1.0 | 9.7.2.2c | Requirement | ECSS-Q-ST-70-60_1390490 | 1 | Created | The THB test shall assess internal layers.
ECSS-Q-ST-70-60C Corr.1 | ECSS - Superseded v1.0 | 9.7.2.2d | Requirement | ECSS-Q-ST-70-60_1390491 | 1 | Created | The build-up of the test sample shall include ≥ 8 copper layers, uni-flow prepreg, no-flow prepreg, flex laminate and rigid laminate materials in conformance with the PID. | NOTE An example of the build-up is shown in Figure 9-11.
ECSS-Q-ST-70-60C Corr.1 | ECSS - Superseded v1.0 | 9.7.2.2e | Requirement | ECSS-Q-ST-70-60_1390492 | 1 | Created | The thickness shall be 1,6 mm ± 10 % over connector metallisation.
ECSS-Q-ST-70-60C Corr.1 | ECSS - Superseded v1.0 | 9.7.2.2f | Requirement | ECSS-Q-ST-70-60_1390493 | 1 | Created | The manufacture of samples shall follow the process flow as specified in the PID including the manufacture of windows in no-flow prepreg as for rigid-flex PCBs. | NOTE Manufacture of windows and use of various materials are sources of contamination which are aimed to be included in the test vehicle.
ECSS-Q-ST-70-60C Corr.1 | ECSS - Superseded v1.0 | 9.7.2.2g | Requirement | ECSS-Q-ST-70-60_1390494 | 1 | Created | Copper foil thickness shall be 35 μm.
ECSS-Q-ST-70-60C Corr.1 | ECSS - Superseded v1.0 | 9.7.2.2h | Requirement | ECSS-Q-ST-70-60_1390495 | 1 | Created | Surface finish on connector shall not be SnPb | NOTE This is specified because SnPb can contaminate the connector pins on the test rack. Alternative finishes, such as galvanic Au and/or Ni or ENEPIG do not show this problem. External layers and surface finish is not within the scope of the test method.
ECSS-Q-ST-70-60C Corr.1 | ECSS - Superseded v1.0 | 9.7.2.2i | Requirement | ECSS-Q-ST-70-60_1390496 | 1 | Created | In total four samples shall be tested from at least two different panels.
ECSS-Q-ST-70-60C Corr.1 | ECSS - Superseded v1.0 | 9.7.2.3a | Requirement | ECSS-Q-ST-70-60_1390497 | 1 | Created | The sample preparation method shall be as follows: 1. bake-out in conformance with clause 9.2.2; 2. two times reflow simulation in conformance with clause 9.8.3; 3. ultrasonic cleaning followed by bake-out in conformance with clause 9.2.2. | NOTE 1 Reflow simulation is performed to represent assembly environment and because the high temperature can carbonise contaminants or can weaken the adhesion between resin and contaminant. NOTE 2 Ultrasonic cleaning can be performed in IPA. This is done to ensure clean surfaces in the connector pattern.
ECSS-Q-ST-70-60C Corr.1 | ECSS - Superseded v1.0 | 9.7.2.3b | Requirement | ECSS-Q-ST-70-60_1390498 | 1 | Created | The THB method shall be as follows: 1. THB Ambient using the parameters: 24h, 25°C, 50% RH, 50V; 2. THB ECM using the parameters: 150h, 85°C, 75% RH, 50V; 3. THB Ambient using the parameters: 24h, 25°C, 50% RH, 50V. | NOTE 1 The THB Ambient part is done to determine ambient insulation resistance prior to and after the THB ECM part. This verifies that any failures during the THB ECM part persist after returning to ambient conditions. NOTE 2 It is good practice to verify that changes in the environmental chamber do not cause high humidity or condensation on samples. From Ambient to ECM, this is achieved by increasing temperature prior to increasing RH. From ECM to Ambient this is achieved by decreasing RH prior to decreasing temperature and by using a slow rate of temperature change.
ECSS-Q-ST-70-60C Corr.1 | ECSS - Superseded v1.0 | 9.7.2.3c | Requirement | ECSS-Q-ST-70-60_1390499 | 1 | Created | During THB Ambient and THB ECM insulation resistance of all patterns shall be measured periodically using an electrometer capable of measuring high resistances combined with a switchbox, while maintaining the bias voltage. | NOTE The AutoSIR equipment can perform this task.
ECSS-Q-ST-70-60C Corr.1 | ECSS - Superseded v1.0 | 9.7.2.3d | Requirement | ECSS-Q-ST-70-60_1390500 | 1 | Created | Acquisition rate shall be at least once in 10 minutes. | NOTE A faster acquisition rate is good practice to be able to detect transient changes.
ECSS-Q-ST-70-60C Corr.1 | ECSS - Superseded v1.0 | 9.7.2.3e | Requirement | ECSS-Q-ST-70-60_1390501 | 1 | Created | After THB test, samples shall be microsectioned to determine the cause of a breach of insulation resistance. | NOTE 1 It is good practice to perform horizontal microsectioning just adjacent to the layer that has failed. After that, cross-sectioning can be performed in addition to provide better visibility of the failure site. NOTE 2 Infrared thermography can be performed, possibly using “lock-in” technique, to determine the failure location in X,Y-direction. The location in Z-direction is known because each layer is acquired individually. It is good practice to ensure that the voltage used during thermography is not higher than the test voltage during THB and that the current does not heat up and damage the failure site. Instead of failure location using thermography, the whole 3x3 cm pattern can be included in horizontal microsectioning. This minimizes the risk of damage due to heat and it is relatively simple to perform microscopy on such sample area.
ECSS-Q-ST-70-60C Corr.1 | ECSS - Superseded v1.0 | 9.7.2.3f | Requirement | ECSS-Q-ST-70-60_1390502 | 1 | Created | It shall be determined if a breach of insulation occurred in prepreg or in laminate layers. | NOTE The cleanliness of prepreg layer is under control by the PCB manufacturer. The cleanliness of laminate layers is under control by the laminate supplier.
ECSS-Q-ST-70-60C Corr.1 | ECSS - Superseded v1.0 | 9.7.2.4a | Requirement | ECSS-Q-ST-70-60_1390503 | 1 | Created | A sudden drop in resistance by an order of magnitude shall be breach of insulation. | NOTE Breach of insulation can occur intermittent or continuous. Examples of stable insulation and breach of insulation are shown in Figure 9-12.
ECSS-Q-ST-70-60C Corr.1 | ECSS - Superseded v1.0 | 9.7.2.4b | Requirement | ECSS-Q-ST-70-60_1390504 | 1 | Created | Breach of insulation that is demonstrated by microsectioning to be caused by lack of cleanliness shall be evaluated during the audit in conformance with clause 6.7. | NOTE The test can only be treated as nonconform in case contamination is demonstrated to be the cause of breach of insulation. The electrical response only, is not sufficient. Hence, it is not necessary that the environmental parameters are fully representative of operational use. The test only serves to find contamination, if any. Test results of contamination causing breach of insulation are evaluated together with the cleanliness of processes during the audit.
ECSS-Q-ST-70-60C Corr.1 | ECSS - Superseded v1.0 | 9.7.3.1a | Requirement | ECSS-Q-ST-70-60_1390505 | 1 | Created | A justification shall be provided in case any part of this test method is tailored. | NOTE The specified method can be superseded by future test campaigns to implement lessons learned or to represent applications.
ECSS-Q-ST-70-60C Corr.1 | ECSS - Superseded v1.0 | 9.7.3.2a | Requirement | ECSS-Q-ST-70-60_1390506 | 1 | Created | The lay-out of the test vehicle for CAF test shall meet all the following conditions: 1. It includes the pattern configuration A as specified in Table 9-2 for aligned vias using ≥20x20 vias configured in X and Y-direction; 2. It includes the pattern configuration B as specified in Table 9-3 for staggered vias using ≥10x20 vias; 3. It includes the pattern configuration C as specified in Table 9-4 for vias in plane using ≥20x20 vias with all non-functional pads removed; 4. Electrical registration coupons in X and Y-direction for verification of registration. | NOTE 1 For requirement 9.7.3.2a.1 such comb pattern of aligned vias result in 20 vias x 19 spacing = 380 CAF opportunities within a layer. NOTE 2 For requirement 9.7.3.2a.2 such comb pattern of staggered vias result in 10 vias x 19 spacings x 2 manhattan paths = 380 CAF opportunities within a layer. NOTE 3 For requirement 9.7.3.2a.3 the C pattern of vias-in-plane is used to represent via-to-track. The non-functional pad is removed on all layers, otherwise the failure mechanism can be as for the configuration conductor-to-conductor. NOTE 4 For requirement 9.7.3.2a.3 C pattern is designed with bias voltage connected to the vias. Therefore the vias are positive, i.e. the anode. CAF grows from the anode, hence CAF can grow from the via, which is the purpose of this test pattern design. NOTE 5 For requirement 9.7.3.2a.1 test pattern A is deemed to be most susceptible to CAF. NOTE 6 It is good practice to implement an incremental spacing to rows of vias to avoid that the via pattern always aligns with the glass weave of the laminate. NOTE 7 Laser drilled microvias give less propensity for CAF compared to mechanical vias, because: · smaller diameter and smaller contact area to glass · less desmear · less vibrations during hole wall formation Based on this, testing a mechanical via is considered representative or slightly worse-case of a microvia. For microvia, the critical spacing is to a conductor, not to an adjacent microvia. This is therefore covered by test pattern C. By design, microvias can be spaced further apart than mechanical vias because of small feature size and possibility to stagger.
ECSS-Q-ST-70-60C Corr.1 | ECSS - Superseded v1.0 | 9.7.3.2b | Requirement | ECSS-Q-ST-70-60_1390507 | 1 | Created | The build-up of the test vehicle for CAF test shall meet all the following conditions: 1. Representative of the PID for material and PCB technology; 2. ≥ 10 copper layers; 3. 1,6 mm ± 10 % thickness over connector metallisation; 4. 17 μm copper foil on inner and outer layers; 5. Single sequence for drilling and plating; 6. Sequential lamination. | NOTE 1 The stack-up is laminated once, after which it passes through the lamination process for a second time to simulate sequential construction. NOTE 2 It is important to note in Table 9-2, Table 9-3 and Table 9-4 that hole diameters are specified as drill bit diameter, not finished hole diameter.
ECSS-Q-ST-70-60C Corr.1 | ECSS - Superseded v1.0 | 9.7.3.2c | Requirement | ECSS-Q-ST-70-60_1390508 | 1 | Created | The manufacture of samples shall follow the process flow as specified in the PID.
ECSS-Q-ST-70-60C Corr.1 | ECSS - Superseded v1.0 | 9.7.3.2d | Requirement | ECSS-Q-ST-70-60_1390509 | 1 | Created | Surface finish on connector shall not be SnPb | NOTE This is specified because SnPb can contaminate the connector pins on the test rack. Alternative finishes, such as galvanic Au and/or Ni or ENEPIG do not show this problem.
ECSS-Q-ST-70-60C Corr.1 | ECSS - Superseded v1.0 | 9.7.3.2e | Requirement | ECSS-Q-ST-70-60_1390510 | 1 | Created | In total 10 samples shall be tested from at least two different panels.
ECSS-Q-ST-70-60C Corr.1 | ECSS - Superseded v1.0 | 9.7.3.2f | Recommendation | ECSS-Q-ST-70-60_1390834 | 1 | Created | Registration should be ≤ 80 μm.
ECSS-Q-ST-70-60C Corr.1 | ECSS - Superseded v1.0 | 9.7.3.2g | Requirement | ECSS-Q-ST-70-60_1390511 | 1 | Created | The actual registration achieved on each coupon shall be included for the calculation of minimum insulation distances.
ECSS-Q-ST-70-60C Corr.1 | ECSS - Superseded v1.0 | 9.7.3.3a | Requirement | ECSS-Q-ST-70-60_1390515 | 1 | Created | The sample preparation method shall be as follows: 1. measurement of registration on electrical test coupons; 2. bake-out in conformance with clause 9.2.2; 3. six times reflow simulation in conformance with clause 9.8.3; 4. ultrasonic cleaning followed by bake-out in conformance with clause 9.2.2.
ECSS-Q-ST-70-60C Corr.1 | ECSS - Superseded v1.0 | 9.7.3.3b | Requirement | ECSS-Q-ST-70-60_1390516 | 1 | Created | The CAF test method shall be as follows: 1. Ambient phase using the parameters: 24h, 25°C, 50% RH, 0V; 2. Preconditioning phase using the parameters: 96h, 85°C, 75% RH, 0V; 3. CAF phase using the parameters: 500h, 85°C, 75% RH, 50V; 4. Ambient phase using the parameters: 24h, 25°C, 50% RH, 0V. | NOTE 1 CAF is relevant for HDI which can use voltages up to 30 V in conformance with ECSS-Q-ST-70-12. The guidelines in IPC-9691B recommend a margin of x2. For practical considerations of the test equipment this is limited to 50 V. NOTE 2 It is good practice to control the environmental chamber such that no condensation or rain occurs. This can be achieved during the transition from the ambient phase to the pre-conditioning phase by increasing temperature at a controlled rate, implementing a dwell time, after which the humidity can be increased at a controlled rate. This can be achieved during the transition from the CAF phase to the ambient phase by decreasing the humidity at a controlled rate, implementing a dwell time, after which the temperature can be decreased at a controlled rate. NOTE 3 It is good practice to clean the environmental chamber and the electrical test rack and to perform a dry run at a temperature and humidity level higher than the set points during the CAF test.
ECSS-Q-ST-70-60C Corr.1 | ECSS - Superseded v1.0 | 9.7.3.3c | Requirement | ECSS-Q-ST-70-60_1390517 | 1 | Created | During the CAF test method insulation resistance of all patterns shall be measured periodically using an electrometer capable of measuring high resistances combined with a switchbox, while maintaining the bias voltage if applicable. | NOTE The AutoSIR equipment can perform this task. It is good practice to have current limiting resistors of 1 MΩ to avoid fusing the CAF and damage to the laminate. This is foreseen in the AutoSIR.
ECSS-Q-ST-70-60C Corr.1 | ECSS - Superseded v1.0 | 9.7.3.3d | Requirement | ECSS-Q-ST-70-60_1390518 | 1 | Created | Acquisition rate during the CAF phase shall be at least once in 15 minutes. | NOTE A faster acquisition rate is good practice to be able to detect transient changes.
ECSS-Q-ST-70-60C Corr.1 | ECSS - Superseded v1.0 | 9.7.3.3e | Requirement | ECSS-Q-ST-70-60_1390519 | 1 | Created | During the ambient and preconditioning phases, only a few acquisitions of insulation resistance shall be done. | NOTE This is specified because bias voltage is applied during measurement, in phases that are specified to be without bias stress.
ECSS-Q-ST-70-60C Corr.1 | ECSS - Superseded v1.0 | 9.7.3.3f | Recommendation | ECSS-Q-ST-70-60_1390835 | 1 | Created | After the CAF test method, the location of breach of insulation should be determined on each pattern by electrical insulation of sections of the pattern. | NOTE Localisation in A and B pattern comprises of determining the x, y location, which can be achieved by insulation of sections of the surface pattern. Localisation in C pattern comprises of determining the layer, which can be achieved by insulation of the interconnections to the planes that are designed on the surface.
ECSS-Q-ST-70-60C Corr.1 | ECSS - Superseded v1.0 | 9.7.3.3g | Recommendation | ECSS-Q-ST-70-60_1390836 | 1 | Created | After localisation samples should be microsectioned to determine the cause of a breach of insulation resistance. | NOTE It is good practice to perform visual inspection on test rack, PCB sample connector footprint and test pattern surface area to verify that breach of insulation is not caused by surface effects, such as dendritic growth. To mitigate this risk, it is possible to apply a coating on the test pattern surface layers, such as conformal coating, solder mask or potting. On the connector footprint this risk is mitigated by only using every second connector.
ECSS-Q-ST-70-60C Corr.1 | ECSS - Superseded v1.0 | 9.7.3.4a | Requirement | ECSS-Q-ST-70-60_1390520 | 1 | Created | A sudden drop in resistance by an order of magnitude shall be breach of insulation. | NOTE 1 Breach of insulation can occur intermittent or continuous. Examples of stable insulation and breach of insulation are shown in Figure 9-12. Breach of insulation during the first ambient phase or the pre-conditioning phase are considered early failures for which CAF cannot be the failure mechanism. NOTE 2 An insulation threshold below 0,1 GΩ is typically considered a breach of insulation. However, such absolute threshold depends on the sensitivity of the sample design.
ECSS-Q-ST-70-60C Corr.1 | ECSS - Superseded v1.0 | 9.7.3.4b | Requirement | ECSS-Q-ST-70-60_1390521 | 1 | Created | Nonconformances caused by breach of insulation shall be evaluated by the qualification authority and by the procurement authority for the HDI technology under evaluation. | NOTE The test patterns have an increasingly complex design. Failure of a specific pattern can be attributed to the small spacing or the specific via configuration. It is good practice to evaluate the representativity of the failed pattern to the used HDI design. For instance, the ECSS A4 and ECSS B4 patterns are considered to be most representative to HDI designs for space and are not expected to fail. In contrast, IPC pattern A1 is designed with significantly less insulation distance than specified in ECSS-Q-ST-70-12 and can therefore be expected to show failures.
ECSS-Q-ST-70-60C Corr.1 | ECSS - Superseded v1.0 | 9.8.2a | Requirement | ECSS-Q-ST-70-60_1390522 | 1 | Created | The test vehicle for group 6 shall include the PCB. | NOTE A PCB with a nonconformance on external layers identified by visual inspection can be selected as test vehicle. In case the nonconformance to visual inspection criteria is not associated to thermal stress and clearly identified on the test vehicle prior to the test, it can be evaluated as a conform test result.
ECSS-Q-ST-70-60C Corr.1 | ECSS - Superseded v1.0 | 9.8.2b | Permission | ECSS-Q-ST-70-60_1390837 | 1 | Created | The test vehicle for group 6 may include additional coupons.
ECSS-Q-ST-70-60C Corr.1 | ECSS - Superseded v1.0 | 9.8.2c | Requirement | ECSS-Q-ST-70-60_1390523 | 1 | Created | The following test steps shall be performed for group 6 in this order: 1. bake-out in conformance with clause 9.2.2; 2. reflow simulation in conformance with clause 9.8.3; 3. rework simulation on at least 4 PTH of the PCB in conformance with clause 9.5.4; 4. thermal cycling in conformance with clause 9.8.4; 5. microsectioning in conformance with clause 9.5.2; 6. evaluation of acceptance criteria in conformance with clause 10.
ECSS-Q-ST-70-60C Corr.1 | ECSS - Superseded v1.0 | 9.8.2d | Requirement | ECSS-Q-ST-70-60_1390524 | 1 | Created | Microsectioning and evaluation in conformance with 9.8.2c.5 and 9.8.2c.6 shall be performed on the following: 1. At least 4 PTH of the PCB that have been subjected to rework simulation; 2. All technology features under qualification.
ECSS-Q-ST-70-60C Corr.1 | ECSS - Superseded v1.0 | 9.8.2e | Permission | ECSS-Q-ST-70-60_1390838 | 1 | Created | In case of project qualification, the reflow simulation and rework simulation may be tailored to be representative of the assembly processes.
ECSS-Q-ST-70-60C Corr.1 | ECSS - Superseded v1.0 | 9.8.2f | Requirement | ECSS-Q-ST-70-60_1390525 | 1 | Created | In case of project qualification, the reflow simulation and rework simulation shall be representative of the worst-case assembly processes. | NOTE Assembly processes include initial assembly by hand and machine soldering, as well as rework and repair.
ECSS-Q-ST-70-60C Corr.1 | ECSS - Superseded v1.0 | 9.8.2g | Permission | ECSS-Q-ST-70-60_1390839 | 1 | Created | In case of project qualification with specific environmental requirements, the thermal cycling may be tailored. | NOTE 1 Specific environmental requirements can include operational temperature below -55 °C or above +85 °C, for instance for detector technology that is exposed to planetary environment. NOTE 2 It is not good practice to reduce the temperature range or number of cycles because thermal cycling is not only a simulation of space environment. It also simulates equipment on/off cycles and it is considered a general assessment of PCB robustness.
ECSS-Q-ST-70-60C Corr.1 | ECSS - Superseded v1.0 | 9.8.2h | Permission | ECSS-Q-ST-70-60_1390840 | 1 | Created | In case of project qualification on a PCB technology with only SMT pads and no PTH, the rework may be tailored to be performed on the SMT pads.
ECSS-Q-ST-70-60C Corr.1 | ECSS - Superseded v1.0 | 9.8.3a | Requirement | ECSS-Q-ST-70-60_1390526 | 1 | Created | Reflow simulation shall be performed using a vapour phase equipment and process that are representative of assembly, except for the case in requirement 9.8.3b.
ECSS-Q-ST-70-60C Corr.1 | ECSS - Superseded v1.0 | 9.8.3b | Permission | ECSS-Q-ST-70-60_1390841 | 1 | Created | In case reflow simulation is used for a specific project qualification that uses another assembly method than vapour phase, the test method may be tailored to be representative.
ECSS-Q-ST-70-60C Corr.1 | ECSS - Superseded v1.0 | 9.8.3c | Requirement | ECSS-Q-ST-70-60_1390527 | 1 | Created | The test board shall be lowered into the vapour phase at a temperature of minimum 215 °C. | NOTE Specific vapour phase chemistry are commonly used with a temperature of up to 230 °C.
ECSS-Q-ST-70-60C Corr.1 | ECSS - Superseded v1.0 | 9.8.3d | Requirement | ECSS-Q-ST-70-60_1390528 | 1 | Created | The duration at the maximum temperature of the profile shall be between 5 s and 10 s.
ECSS-Q-ST-70-60C Corr.1 | ECSS - Superseded v1.0 | 9.8.3e | Requirement | ECSS-Q-ST-70-60_1390529 | 1 | Created | The sample shall be cooled at ambient temperature for at least 10 minutes.
ECSS-Q-ST-70-60C Corr.1 | ECSS - Superseded v1.0 | 9.8.3f | Requirement | ECSS-Q-ST-70-60_1390530 | 1 | Created | After cool down, the sample shall be exposed to a second reflow by repeating the steps from requirements 9.8.3c, 9.8.3d and 9.8.3e.
ECSS-Q-ST-70-60C Corr.1 | ECSS - Superseded v1.0 | 9.8.4a | Requirement | ECSS-Q-ST-70-60_1390531 | 1 | Created | Thermal cycling shall be performed in a one chamber system with ambient pressure.
ECSS-Q-ST-70-60C Corr.1 | ECSS - Superseded v1.0 | 9.8.4b | Requirement | ECSS-Q-ST-70-60_1390532 | 1 | Created | A temperature sensor shall be in contact with the test vehicle to monitor its temperature continuously.
ECSS-Q-ST-70-60C Corr.1 | ECSS - Superseded v1.0 | 9.8.4c | Requirement | ECSS-Q-ST-70-60_1390533 | 1 | Created | The rate of temperature change shall not exceed 10 °C/minute.
ECSS-Q-ST-70-60C Corr.1 | ECSS - Superseded v1.0 | 9.8.4d | Requirement | ECSS-Q-ST-70-60_1390534 | 1 | Created | The dwell time at minimum and maximum temperature shall be at least 15 minutes.
ECSS-Q-ST-70-60C Corr.1 | ECSS - Superseded v1.0 | 9.8.4e | Requirement | ECSS-Q-ST-70-60_1390535 | 1 | Created | The cycling programme shall start with the hot cycle first.
ECSS-Q-ST-70-60C Corr.1 | ECSS - Superseded v1.0 | 9.8.4f | Recommendation | ECSS-Q-ST-70-60_1390842 | 1 | Created | The temperature should be minimum -60 °C and maximum +140 °C.
ECSS-Q-ST-70-60C Corr.1 | ECSS - Superseded v1.0 | 9.8.4g | Requirement | ECSS-Q-ST-70-60_1390536 | 1 | Created | The minimum temperature shall be between -55 °C and -70 °C. | NOTE This covers the assembly verification in conformance with requirement 13.3d. of ECSS-Q-ST-70-08 and 14.6 of ECSS-Q-ST-70-38.
ECSS-Q-ST-70-60C Corr.1 | ECSS - Superseded v1.0 | 9.8.4h | Requirement | ECSS-Q-ST-70-60_1390537 | 1 | Created | The maximum temperature shall be between +130 °C and +145 °C. | NOTE The Tg of laminates is typically higher than this temperature.
ECSS-Q-ST-70-60C Corr.1 | ECSS - Superseded v1.0 | 9.8.4i | Requirement | ECSS-Q-ST-70-60_1390538 | 1 | Created | The temperature range shall be at least 200 °C.
ECSS-Q-ST-70-60C Corr.1 | ECSS - Superseded v1.0 | 9.8.4j | Requirement | ECSS-Q-ST-70-60_1390539 | 1 | Created | The number of cycles shall be 200.
ECSS-Q-ST-70-60C Corr.1 | ECSS - Superseded v1.0 | 10.2a | Requirement | ECSS-Q-ST-70-60_1390540 | 1 | Created | For the technological feature internal annular ring, the acceptance criteria, the inspection samples and the measurement method shall be in conformance with Table 10-1.
ECSS-Q-ST-70-60C Corr.1 | ECSS - Superseded v1.0 | 10.2b | Requirement | ECSS-Q-ST-70-60_1390541 | 1 | Created | For the technological feature external annular ring, the acceptance criteria, the inspection samples and the measurement method shall be in conformance with Table 10-2.
ECSS-Q-ST-70-60C Corr.1 | ECSS - Superseded v1.0 | 10.2c | Requirement | ECSS-Q-ST-70-60_1390542 | 1 | Created | For the technological feature copper foil thickness, the acceptance criteria, the inspection samples and the measurement method shall be in conformance with Table 10-3.
ECSS-Q-ST-70-60C Corr.1 | ECSS - Superseded v1.0 | 10.2d | Requirement | ECSS-Q-ST-70-60_1390543 | 1 | Created | For the technological feature copper plating thickness, the acceptance criteria, the inspection samples and the measurement method shall be in conformance with Table 10-4.
ECSS-Q-ST-70-60C Corr.1 | ECSS - Superseded v1.0 | 10.2e | Requirement | ECSS-Q-ST-70-60_1390544 | 1 | Created | For the technological features etchback and glass fibre protrusion, the acceptance criteria, the inspection samples and the measurement method shall be in conformance with Table 10-5.
ECSS-Q-ST-70-60C Corr.1 | ECSS - Superseded v1.0 | 10.2f | Requirement | ECSS-Q-ST-70-60_1390545 | 1 | Created | For the technological feature wicking, the acceptance criteria, the inspection samples and the measurement method shall be in conformance with Table 10-6.
ECSS-Q-ST-70-60C Corr.1 | ECSS - Superseded v1.0 | 10.2g | Requirement | ECSS-Q-ST-70-60_1390546 | 1 | Created | For the technological feature wrap copper, the acceptance criteria, the inspection samples and the measurement method shall be in conformance with Table 10-7.
ECSS-Q-ST-70-60C Corr.1 | ECSS - Superseded v1.0 | 10.2h | Requirement | ECSS-Q-ST-70-60_1390547 | 1 | Created | For the technological feature dielectric thickness for standard technology. The acceptance criteria, the inspection samples and the measurement method shall be in conformance with Table 10-8.
ECSS-Q-ST-70-60C Corr.1 | ECSS - Superseded v1.0 | 10.2i | Requirement | ECSS-Q-ST-70-60_1390548 | 1 | Created | For the technological feature dielectric thickness for microvia layers, the acceptance criteria, the inspection samples and the measurement method shall be in conformance with Table 10-9.
ECSS-Q-ST-70-60C Corr.1 | ECSS - Superseded v1.0 | 10.2j | Requirement | ECSS-Q-ST-70-60_1390549 | 1 | Created | For the technological features microvia dimensions and aspect, the acceptance criteria, the inspection samples and the measurement method shall be in conformance with Table 10-10.
ECSS-Q-ST-70-60C Corr.1 | ECSS - Superseded v1.0 | 10.2k | Requirement | ECSS-Q-ST-70-60_1390550 | 1 | Created | For the technological feature microvia plating voids, the acceptance criteria, the inspection samples and the measurement method shall be in conformance with Table 10-11.
ECSS-Q-ST-70-60C Corr.1 | ECSS - Superseded v1.0 | 10.2l | Requirement | ECSS-Q-ST-70-60_1390551 | 1 | Created | For the technological features tin-led thickness and composition, the acceptance criteria, the inspection samples and the measurement method shall be in conformance with Table 10-12.
ECSS-Q-ST-70-60C Corr.1 | ECSS - Superseded v1.0 | 10.2m | Requirement | ECSS-Q-ST-70-60_1390552 | 1 | Created | For the technological features electrolytic nickel and gold dimensions, the acceptance criteria, the inspection samples and the measurement method shall be in conformance with Table 10-13.
ECSS-Q-ST-70-60C Corr.1 | ECSS - Superseded v1.0 | 10.2n | Requirement | ECSS-Q-ST-70-60_1390553 | 1 | Created | For the technological feature undercut, the acceptance criteria, the inspection samples and the measurement method shall be in conformance with Table 10-14.
ECSS-Q-ST-70-60C Corr.1 | ECSS - Superseded v1.0 | 10.2o | Requirement | ECSS-Q-ST-70-60_1390554 | 1 | Created | For the technological feature overhang, the acceptance criteria, the inspection samples and the measurement method shall be in conformance with Table 10-15.
ECSS-Q-ST-70-60C Corr.1 | ECSS - Superseded v1.0 | 10.2p | Requirement | ECSS-Q-ST-70-60_1390555 | 1 | Created | For the technological feature dimensional verification of the rigid-flex interface the acceptance criteria, the inspection samples and the measurement method shall be in conformance with Table 10-16.
ECSS-Q-ST-70-60C Corr.1 | ECSS - Superseded v1.0 | 10.3a | Requirement | ECSS-Q-ST-70-60_1390572 | 1 | Created | For the technological feature via filling the acceptance criteria, the inspection samples and the measurement method shall be in conformance with Table 10-17.
ECSS-Q-ST-70-60C Corr.1 | ECSS - Superseded v1.0 | 10.3b | Requirement | ECSS-Q-ST-70-60_1390573 | 1 | Created | For the technological feature cap lift, the acceptance criteria, the inspection samples and the measurement method shall be in conformance with Table 10-18.
ECSS-Q-ST-70-60C Corr.1 | ECSS - Superseded v1.0 | 10.3c | Requirement | ECSS-Q-ST-70-60_1390574 | 1 | Created | For the technological feature blind via planarity, the acceptance criteria, the inspection samples and the measurement method shall be in conformance with Table 10-19.
ECSS-Q-ST-70-60C Corr.1 | ECSS - Superseded v1.0 | 10.3d | Requirement | ECSS-Q-ST-70-60_1390575 | 1 | Created | For the technological features burrs and nodules, the acceptance criteria, the inspection samples and the measurement method shall be in conformance with Table 10-20.
ECSS-Q-ST-70-60C Corr.1 | ECSS - Superseded v1.0 | 10.3e | Requirement | ECSS-Q-ST-70-60_1390576 | 1 | Created | For the technological features voids and inclusions in copper plating the acceptance criteria, the inspection samples and the measurement method shall be in conformance with Table 10-21.
ECSS-Q-ST-70-60C Corr.1 | ECSS - Superseded v1.0 | 10.3f | Requirement | ECSS-Q-ST-70-60_1390577 | 1 | Created | For the technological features wedge voids the acceptance criteria, the inspection samples and the measurement method shall be in conformance with Table 10-22.
ECSS-Q-ST-70-60C Corr.1 | ECSS - Superseded v1.0 | 10.3g | Requirement | ECSS-Q-ST-70-60_1390578 | 1 | Created | For the technological feature resin voids, the acceptance criteria, the inspection samples and the measurement method shall be in conformance with Table 10-23.
ECSS-Q-ST-70-60C Corr.1 | ECSS - Superseded v1.0 | 10.3h | Requirement | ECSS-Q-ST-70-60_1390579 | 1 | Created | For the technological features delamination, blistering, crazing and measling, the acceptance criteria, the inspection samples and the measurement method shall be in conformance with Table 10-24.
ECSS-Q-ST-70-60C Corr.1 | ECSS - Superseded v1.0 | 10.3i | Requirement | ECSS-Q-ST-70-60_1390580 | 1 | Created | For the technological feature pad lift, the acceptance criteria, the inspection samples and the measurement method shall be in conformance with Table 10-25.
ECSS-Q-ST-70-60C Corr.1 | ECSS - Superseded v1.0 | 10.3j | Requirement | ECSS-Q-ST-70-60_1390581 | 1 | Created | For the technological feature dielectric cracks, the acceptance criteria, the inspection samples and the measurement method shall be in conformance with Table 10-26.
ECSS-Q-ST-70-60C Corr.1 | ECSS - Superseded v1.0 | 10.3k | Requirement | ECSS-Q-ST-70-60_1390582 | 1 | Created | For the technological features cracks and separation in copper, the acceptance criteria, the inspection samples and the measurement method shall be in conformance with Table 10-27.
ECSS-Q-ST-70-60C Corr.1 | ECSS - Superseded v1.0 | 10.3l | Requirement | ECSS-Q-ST-70-60_1390583 | 1 | Created | For the technological feature ICD, the acceptance criteria, the inspection samples and the measurement method shall be in conformance with Table 10-28.
ECSS-Q-ST-70-60C Corr.1 | ECSS - Superseded v1.0 | 10.3m | Requirement | ECSS-Q-ST-70-60_1390584 | 1 | Created | For the technological feature smear, the acceptance criteria, the inspection samples and the measurement method shall be in conformance with Table 10-29.
ECSS-Q-ST-70-60C Corr.1 | ECSS - Superseded v1.0 | 10.3n | Requirement | ECSS-Q-ST-70-60_1390585 | 1 | Created | For the technological features hole wall pull away and resin recession, the acceptance criteria, the inspection samples and the measurement method shall be in conformance with Table 10-30.
ECSS-Q-ST-70-60C Corr.1 | ECSS - Superseded v1.0 | 10.3o | Requirement | ECSS-Q-ST-70-60_1390586 | 1 | Created | For the technological feature nail heading, the acceptance criteria, the inspection samples and the measurement method shall be in conformance with Table 10-31.
ECSS-Q-ST-70-60C Corr.1 | ECSS - Superseded v1.0 | 10.3p | Requirement | ECSS-Q-ST-70-60_1390587 | 1 | Created | For the technological feature copper-invar-copper, the acceptance criteria, the inspection samples and the measurement method shall be in conformance with Table 10-32.
ECSS-Q-ST-70-60C Corr.1 | ECSS - Superseded v1.0 | 10.3q | Requirement | ECSS-Q-ST-70-60_1390588 | 1 | Created | For the technological feature inhomogeneity in dielectric, the acceptance criteria, the inspection samples and the measurement method shall be in conformance with Table 10-33.
ECSS-Q-ST-70-60C Corr.1 | ECSS - Superseded v1.0 | 10.3r | Requirement | ECSS-Q-ST-70-60_1390589 | 1 | Created | For the technological features contamination and foreign inclusions, the acceptance criteria, the inspection samples and the measurement method shall be in conformance with Table 10-34.
ECSS-Q-ST-70-60C Corr.1 | ECSS - Superseded v1.0 | 10.3s | Requirement | ECSS-Q-ST-70-60_1390590 | 1 | Created | For the technological feature rigid-flex interface delamination between coverlay and prepreg, the acceptance criteria, the inspection samples and the measurement method shall be in conformance with Table 10-35.
ECSS-Q-ST-70-60C Corr.1 | ECSS - Superseded v1.0 | 10.3t | Requirement | ECSS-Q-ST-70-60_1390591 | 1 | Created | For the technological feature rigid-flex interface adhesive voids in coverlay and bond-ply, the acceptance criteria, the inspection samples and the measurement method shall be in conformance with Table 10-36.
ECSS-Q-ST-70-60C Corr.1 | ECSS - Superseded v1.0 | 10.3u | Requirement | ECSS-Q-ST-70-60_1390592 | 1 | Created | For the technological feature rigid-flex interface misalignment of prepreg, the acceptance criteria, the inspection samples and the measurement method shall be in conformance with Table 10-37.
ECSS-Q-ST-70-60C Corr.1 | ECSS - Superseded v1.0 | 10.4a | Requirement | ECSS-Q-ST-70-60_1390614 | 1 | Created | For the technological feature conductor width, the acceptance criteria, the inspection samples and the measurement method shall be in conformance with Table 10-38.
ECSS-Q-ST-70-60C Corr.1 | ECSS - Superseded v1.0 | 10.4b | Requirement | ECSS-Q-ST-70-60_1390615 | 1 | Created | For the technological feature conductor spacing, the acceptance criteria, the inspection samples and the measurement method shall be in conformance with Table 10-39.
ECSS-Q-ST-70-60C Corr.1 | ECSS - Superseded v1.0 | 10.4c | Requirement | ECSS-Q-ST-70-60_1390616 | 1 | Created | For the technological feature surface metallisation the acceptance criteria, the inspection samples and the measurement method shall be in conformance with Table 10-40.
ECSS-Q-ST-70-60C Corr.1 | ECSS - Superseded v1.0 | 10.4d | Requirement | ECSS-Q-ST-70-60_1390617 | 1 | Created | For the technological features measling, crazing, blistering and delamination the acceptance criteria, the inspection samples and the measurement method shall be in conformance with Table 10-41.
ECSS-Q-ST-70-60C Corr.1 | ECSS - Superseded v1.0 | 10.4e | Requirement | ECSS-Q-ST-70-60_1390618 | 1 | Created | For the technological features contamination and inhomogeneity, the acceptance criteria, the inspection samples and the measurement method shall be in conformance with Table 10-42.
ECSS-Q-ST-70-60C Corr.1 | ECSS - Superseded v1.0 | 10.4f | Requirement | ECSS-Q-ST-70-60_1390619 | 1 | Created | For the technological feature scratches, the acceptance criteria, the inspection samples and the measurement method shall be in conformance with Table 10-43.
ECSS-Q-ST-70-60C Corr.1 | ECSS - Superseded v1.0 | 10.4g | Requirement | ECSS-Q-ST-70-60_1390620 | 1 | Created | For the technological features weave exposure, the acceptance criteria, the inspection samples and the measurement method shall be in conformance with Table 10-44.
ECSS-Q-ST-70-60C Corr.1 | ECSS - Superseded v1.0 | 10.4h | Requirement | ECSS-Q-ST-70-60_1390621 | 1 | Created | For the technological feature haloing the acceptance criteria, the inspection samples and the measurement method shall be in conformance with Table 10-45.
ECSS-Q-ST-70-60C Corr.1 | ECSS - Superseded v1.0 | 10.4i | Requirement | ECSS-Q-ST-70-60_1390622 | 1 | Created | For the technological feature tin-lead surface quality the acceptance criteria, the inspection samples and the measurement method shall be in conformance with Table 10-46.
ECSS-Q-ST-70-60C Corr.1 | ECSS - Superseded v1.0 | 10.4j | Requirement | ECSS-Q-ST-70-60_1390623 | 1 | Created | For the technological feature marking the acceptance criteria, the inspection samples and the measurement method shall be in conformance with Table 10-47.
ECSS-Q-ST-70-60C Corr.1 | ECSS - Superseded v1.0 | 10.4k | Requirement | ECSS-Q-ST-70-60_1390624 | 1 | Created | For the technological features rigid-flex interface misalignment of prepreg, the acceptance criteria, the inspection samples and the measurement method shall be in conformance with Table 10-48.
ECSS-Q-ST-70-60C Corr.1 | ECSS - Superseded v1.0 | 10.4l | Requirement | ECSS-Q-ST-70-60_1390625 | 1 | Created | For the technological feature rigid-flex interface fibre protrusion the acceptance criteria, the inspection samples and the measurement method shall be in conformance with Table 10-49.
ECSS-Q-ST-70-60C Corr.1 | ECSS - Superseded v1.0 | 10.4m | Requirement | ECSS-Q-ST-70-60_1390626 | 1 | Created | For the technological feature rigid-flex interface haloing the acceptance criteria, the inspection samples and the measurement method shall be in conformance with Table 10-50.
ECSS-Q-ST-70-60C Corr.1 | ECSS - Superseded v1.0 | 10.4n | Requirement | ECSS-Q-ST-70-60_1390627 | 1 | Created | For the technological features rigid-flex interface aspect of flex laminate and coverlay the acceptance criteria, the inspection samples and the measurement method shall be in conformance with Table 10-51.
ECSS-Q-ST-70-60C Corr.1 | ECSS - Superseded v1.0 | 10.5a | Requirement | ECSS-Q-ST-70-60_1390642 | 1 | Created | For the technological feature misregistration of holes for sculptured flex PCB the acceptance criteria, the inspection samples and the measurement method shall be in conformance with Table 10-52.
ECSS-Q-ST-70-60C Corr.1 | ECSS - Superseded v1.0 | 10.5b | Requirement | ECSS-Q-ST-70-60_1390643 | 1 | Created | For the technological feature aspect of coverlay for sculptured flex PCB, the acceptance criteria, the inspection samples and the measurement method shall be in conformance with Table 10-53.
ECSS-Q-ST-70-60C Corr.1 | ECSS - Superseded v1.0 | 10.5c | Requirement | ECSS-Q-ST-70-60_1390644 | 1 | Created | For the technological feature tin-lead infiltration for sculptured flex PCB, the acceptance criteria, the inspection samples and the measurement method shall be in conformance with Table 10-54.
ECSS-Q-ST-70-60C Corr.1 | ECSS - Superseded v1.0 | 10.5d | Requirement | ECSS-Q-ST-70-60_1390645 | 1 | Created | For the technological feature bare copper for sculptured flex PCB, the acceptance criteria, the inspection samples and the measurement method shall be in conformance with Table 10-55.
ECSS-Q-ST-70-60C Corr.1 | ECSS - Superseded v1.0 | 10.5e | Requirement | ECSS-Q-ST-70-60_1390646 | 1 | Created | For the technological feature misregistration between pads for sculptured flex PCB, the acceptance criteria, the inspection samples and the measurement method shall be in conformance with Table 10-56.
ECSS-Q-ST-70-60C Corr.1 | ECSS - Superseded v1.0 | 10.5f | Requirement | ECSS-Q-ST-70-60_1390647 | 1 | Created | For the technological feature annular ring for sculptured flex PCB, the acceptance criteria, the inspection samples and the measurement method shall be in conformance with Table 10-57.
ECSS-Q-ST-70-60C Corr.1 | ECSS - Superseded v1.0 | 10.5g | Requirement | ECSS-Q-ST-70-60_1390648 | 1 | Created | For the technological features conductor width and spacing for sculptured flex PCB, the acceptance criteria, the inspection samples and the measurement method shall be in conformance with Table 10-58.
ECSS-Q-ST-70-60C Corr.1 | ECSS - Superseded v1.0 | 10.5h | Requirement | ECSS-Q-ST-70-60_1390649 | 1 | Created | For the technological feature adhesive in plated holes for sculptured flex PCB, the acceptance criteria, the inspection samples and the measurement method shall be in conformance with Table 10-59.
ECSS-Q-ST-70-60C Corr.1 | ECSS - Superseded v1.0 | 10.5i | Requirement | ECSS-Q-ST-70-60_1390650 | 1 | Created | For the technological feature aspect of pads for sculptured flex PCB, the acceptance criteria, the inspection samples and the measurement method shall be in conformance with Table 10-60.
ECSS-Q-ST-70-60C Corr.1 | ECSS - Superseded v1.0 | 10.5j | Requirement | ECSS-Q-ST-70-60_1390651 | 1 | Created | For the technological features copper wrinkle for sculptured flex PCB, the acceptance criteria, the inspection samples and the measurement method shall be in conformance with Table 10-61.
ECSS-Q-ST-70-60C Corr.1 | ECSS - Superseded v1.0 | 10.5k | Requirement | ECSS-Q-ST-70-60_1390652 | 1 | Created | For the technological features aspect of mechanical holes and edge of coverlay for sculptured flex PCB, the acceptance criteria, the inspection samples and the measurement method shall be in conformance with Table 10-62.
ECSS-Q-ST-70-60C Corr.1 | ECSS - Superseded v1.0 | 10.5l | Requirement | ECSS-Q-ST-70-60_1390653 | 1 | Created | For the technological feature scratch on coverlay for sculptured flex PCB, the acceptance criteria, the inspection samples and the measurement method shall be in conformance with Table 10-63.
ECSS-Q-ST-70-60C Corr.1 | ECSS - Superseded v1.0 | 10.5m | Requirement | ECSS-Q-ST-70-60_1390654 | 1 | Created | For the technological feature aspect of finger after bending for sculptured flex PCB, the acceptance criteria, the inspection samples and the measurement method shall be in conformance with Table 10-64.
ECSS-Q-ST-70-60C Corr.1 | ECSS - Superseded v1.0 | 10.5n | Requirement | ECSS-Q-ST-70-60_1390655 | 1 | Created | For the technological feature marking adhesion strength for sculptured flex PCB, the acceptance criteria, the inspection samples and the measurement method shall be in conformance with Table 10-65.
ECSS-Q-ST-70-60C Corr.1 | ECSS - Superseded v1.0 | 10.5o | Requirement | ECSS-Q-ST-70-60_1390656 | 1 | Created | For the technological feature microsection for sculptured flex PCB, the acceptance criteria, the inspection samples and the measurement method shall be in conformance with Table 10-66.
ECSS-Q-ST-70-60C Corr.1 | ECSS - Superseded v1.0 | 10.6.1a | Requirement | ECSS-Q-ST-70-60_1390672 | 1 | Created | Annular ring shall be measured excluding the copper plating, except in the case of requirement 10.6.1b.
ECSS-Q-ST-70-60C Corr.1 | ECSS - Superseded v1.0 | 10.6.1b | Requirement | ECSS-Q-ST-70-60_1390673 | 1 | Created | Annular ring on external layers shall be measured including the Cu plating. | NOTE The measurement method for annular ring is indicated in Table 10-1 and Table 10-2. The reason to include Cu plating in annular ring measurement on external pads is to enable annular ring measurement by visual inspection, whereas the other type of annular ring measurements are performed using microsectioning.
ECSS-Q-ST-70-60C Corr.1 | ECSS - Superseded v1.0 | 10.6.1c | Requirement | ECSS-Q-ST-70-60_1390674 | 1 | Created | On layers without non-functional pad, the distance between the hole wall and the adjacent circuitry shall be in conformance with requirement 13.8.2g from ECSS-Q-ST-70-12. | NOTE This limits the misregistration of that layer, which cannot be measured without the presence of a pad.
ECSS-Q-ST-70-60C Corr.1 | ECSS - Superseded v1.0 | 10.6.1d | Permission | ECSS-Q-ST-70-60_1390843 | 1 | Created | The internal annular ring may be ≥ 25 µm provided that all the following conditions are met: 1. it is in conformance with requirement 11.5.2a of ECSS-Q-ST-70-12; 2. the panel includes registration coupons on all four corners for verification of annular ring in the full circumference. | NOTE 1 The electrical coupon R from IPC-2221B allows for such verification. The IST coupon also includes a pattern for electrical registration. Alternatively the verification can be done by X-ray. Microscopic inspection of cross-sections only verifies in one direction and does not assess the full circumference. NOTE 2 Requirement 11.5.2a of ECSS-Q-ST-70-12 includes teardrop reinforcement and identification of the review item for the PCB definition dossier. The requirement is specified for HDI technology. Therefore a PCB without microvias falls within the HDI technology in case it uses reduced annular ring. NOTE 3 Table 10-6 and Table 10-26 specify that cracks and wicking cannot be more than the minimum annular ring. Therefore wicking is limited to 25 µm in case such small annular ring is used. NOTE 4 This requirement is valid for rigid and flex laminate. Larger movement of flex layers causes higher tolerances for annular ring. Therefore the requirement of 50 µm is reduced to 25 µm. However, this margin cannot be used to justify a design with a smaller pad diameter. The pad diameter is designed as if the annular ring was 50 µm, in conformance with the requirement 7.5.2h from ECSS-Q-ST-70-12. NOTE 5 It is preferred to implement the electrical registration coupon on all corners of the panel, which is deemed a more efficient verification of annular ring compared to microsectioning on 2 opposite corners. To accommodate the recurrent designs without electrical registration coupons, the annular ring requirement of 50 µm is maintained for that technology.
ECSS-Q-ST-70-60C Corr.1 | ECSS - Superseded v1.0 | 10.6.2a | Requirement | ECSS-Q-ST-70-60_1390675 | 1 | Created | Pad lift shall not be acceptable except for the case specified in Table 10-25. | NOTE In addition to the selected laminate material, the risk of pad lift further increases by the combination of thick PCBs with high layer count, small annular ring and a high amount of heat cycles representative of hand soldering, as performed by rework simulation. On technology prone to pad lift, it is good practice to design with large annular ring or to take other risk mitigations.
ECSS-Q-ST-70-60C Corr.1 | ECSS - Superseded v1.0 | 10.6.2b | Requirement | ECSS-Q-ST-70-60_1390676 | 1 | Created | Cracks in the laminate underneath SMT pads without via-in-pad shall be evaluated as dielectric cracks, in conformance with the Table 10-26. | NOTE SMT pads without via-in-pad are not included on coupons.
ECSS-Q-ST-70-60C Corr.1 | ECSS - Superseded v1.0 | 10.6.2c | Requirement | ECSS-Q-ST-70-60_1390677 | 1 | Created | The height of the pad lift shall be in conformance with Table 10-25.
ECSS-Q-ST-70-60C Corr.1 | ECSS - Superseded v1.0 | 10.6.2d | Requirement | ECSS-Q-ST-70-60_1390678 | 1 | Created | The height of the pad lift shall include adhesive separation between pad and resin as well as cracks or voids due to cohesive separation inside the dielectric.
ECSS-Q-ST-70-60C Corr.1 | ECSS - Superseded v1.0 | 10.6.2e | Permission | ECSS-Q-ST-70-60_1390844 | 1 | Created | In case cohesive or adhesive separations are not clearly identifiable, the angle of the pad may be used to calculate the height of the pad lift.
ECSS-Q-ST-70-60C Corr.1 | ECSS - Superseded v1.0 | 10.6.2f | Requirement | ECSS-Q-ST-70-60_1390679 | 1 | Created | The parts of cracks or voids protruding from underneath the pad shall be evaluated as dielectric cracks in conformance with the Table 10-26.
ECSS-Q-ST-70-60C Corr.1 | ECSS - Superseded v1.0 | 10.6.2g | Requirement | ECSS-Q-ST-70-60_1390680 | 1 | Created | In case cracks associated with pad lift are observed on the coupon for procurement, conformance to Table 10-25 shall be evaluated after group 6 test for representative technology and recorded in the PID. | NOTE This provides an evaluation that the cracks associated with pad lift do not propagate until the hole wall after group 6, as done for qualification. Propagation of cracks until the hole wall increases the risk of further propagation along the hole wall and potential rupture of innerlayer connections.
ECSS-Q-ST-70-60C Corr.1 | ECSS - Superseded v1.0 | 10.6.2h | Requirement | ECSS-Q-ST-70-60_1390681 | 1 | Created | Cracks associated with pad lift shall not reach the hole wall before or after thermal stress.
ECSS-Q-ST-70-60C Corr.1 | ECSS - Superseded v1.0 | 10.6.2i | Requirement | ECSS-Q-ST-70-60_1390682 | 1 | Created | The parts of cracks or voids underneath the pad associated with pad lift shall not reduce the insulation distance to adjacent circuitry below the values specified by the PCB definition dossier, in the DRD of ECSS-Q-ST-70-12 Annex A. | NOTE 1 The insulation distance specified in the PCB definition dossier is in conformance with ECSS-Q-ST-70-12 Table 13-7. NOTE 2 It is good practice that technology prone to pad lift is designed with margin such that the potential pad lift does not reduce the insulation between component holes and adjacent circuitry.
ECSS-Q-ST-70-60C Corr.1 | ECSS - Superseded v1.0 | 10.6.2j | Requirement | ECSS-Q-ST-70-60_1390683 | 1 | Created | Adjacent circuitry as specified in requirement 10.6.2i shall include the worst-case in the PCB. | NOTE In case tracks are routed in the PCB on layer 2 or layer N-1 underneath the external pad that can show pad lift or associated cracks, it is important to represent this in the coupon in conformance with requirement 15.2a from ECSS-Q-ST-70-12. In case such design is not represented on the coupon, the potential crack on the coupon cannot easily be assessed by the PCB manufacturer for its remaining insulation distance to adjacent circuitry. In this case, it is important to perform FAI in conformance with requirement 15.2b from ECSS-Q-ST-70-12 and to include the theoretical worst-case adjacent circuitry of the PCB in the assessment from requirement 10.6.2j.
ECSS-Q-ST-70-60C Corr.1 | ECSS - Superseded v1.0 | 10.6.2k | Requirement | ECSS-Q-ST-70-60_1390684 | 1 | Created | A specific evaluation of possible anomalies of materials or processes shall be performed by the PCB manufacturer in case pad lift and associated cracks are observed on polyimide PCBs. | NOTE 1 This is specified because polyimide PCB have high Tg and are considered robust to thermal stress. Therefore it is not expected to see this defect and it can be an indicator of a process or material anomaly. NOTE 2 Polyimide rigid-flex PCBs that use many layers of no-flow prepreg can be prone to pad lift due to high thermal expansion in Z-direction and low Tg of the material. Alternative processes or materials can be investigated with the PCB manufacturer to avoid pad lift.
ECSS-Q-ST-70-60C Corr.1 | ECSS - Superseded v1.0 | 10.6.3a | Requirement | ECSS-Q-ST-70-60_1390685 | 1 | Created | Any defects that are specified within ECSS-Q-ST-70-60 to be acceptable after group 6, shall also be acceptable after group 4.
ECSS-Q-ST-70-60C Corr.1 | ECSS - Superseded v1.0 | 10.6.3b | Requirement | ECSS-Q-ST-70-60_1390686 | 1 | Created | The plating in microvias shall be evaluated in conformance with Table 10-11 in high density and low density footprint. | NOTE Microvias in low density footprint are included in coupons from set 1 and set 2. Microvias in high density footprint are included in the IST coupon, which can be microsectioned after IST test.
ECSS-Q-ST-70-60C Corr.1 | ECSS - Superseded v1.0 | 10.6.3c | Requirement | ECSS-Q-ST-70-60_1390687 | 1 | Created | In case cracks are observed in microsections for procurement in conformance with Table 10-26 within the dimensional limitation specified for Ref. b and Ref. c, a referee test shall be performed by taking 4 additional microsections from a spare PCB from the same batch and by evaluation of conformance to Table 10-26.
ECSS-Q-ST-70-60C Corr.1 | ECSS - Superseded v1.0 | 10.6.3d | Requirement | ECSS-Q-ST-70-60_1390688 | 1 | Created | Remaining insulation distance shall be the sum of insulation distances to conductors that are not affected by cracks.
ECSS-Q-ST-70-60C Corr.1 | ECSS - Superseded v1.0 | 10.6.3e | Requirement | ECSS-Q-ST-70-60_1390689 | 1 | Created | Insulation from crack to adjacent conductor of less than 20 μm shall not be included in the calculation of remaining insulation distance for Ref. g from Table 10-26. | NOTE This is specified because cracks closer than 20 μm to a conductor are at risk to be in contact with the conductor out-of-plane from the microsection. In case the crack is further separated from adjacent conductors than 20 μm, the remaining insulation distance can be calculated by addition of the insulation on both sides of the crack to adjacent conductors. An example is shown in Figure 10-110, which is a zoom from Figure 10-47. In case both a) and b) are > 20 μm, the remaining insulation distance equals c) minus the length of the crack. In case a) is < 20 μm, the remaining insulation distance equals b).
ECSS-Q-ST-70-60C Corr.1 | ECSS - Superseded v1.0 | 10.6.3f | Requirement | ECSS-Q-ST-70-60_1390690 | 1 | Created | PTH with a diameter of ≥ 0,6 mm shall meet the requirement for finished hole diameter from the PCB definition dossier. | NOTE These hole diameters cannot be reduced by a bulb of SnPb.
ECSS-Q-ST-70-60C Corr.1 | ECSS - Superseded v1.0 | 10.6.3g | Permission | ECSS-Q-ST-70-60_1390845 | 1 | Created | Plated holes with a diameter < 0,6 mm may have a reduced diameter due to blocking with SnPb. | NOTE In some applications, such as for nano-D connectors, PTH are used with a diameter < 0,6 mm with SnPb surface finish. In this case it is important to review the finished hole diameter. It is the responsibility of the PCB manufacturer in case such design is specified in the PCB definition dossier and accepted in the MRR, in which case it is good practice to raise it as a review item. Blocking with SnPb can also be a review item for larger hole diameters.
ECSS-Q-ST-70-60C Corr.1 | ECSS - Superseded v1.0 | 10.6.3h | Permission | ECSS-Q-ST-70-60_1390846 | 1 | Created | Coverlay and its adhesive may partly cover the pad of flexible PCBs in case the annular ring is in conformance with clause 8.5.1 from ECSS-Q-ST-70-12 and Ref. d from Table 10-2. | NOTE Minimum annular ring is 250 µm on a component hole and 100 µm on a non-soldering hole.
ECSS-Q-ST-70-60C Corr.1 | ECSS - Superseded v1.0 | 10.6.3i | Permission | ECSS-Q-ST-70-60_1390847 | 1 | Created | The customer may specify a requirement for maximum copper thickness in the PCB definition dossier. | NOTE ECSS-Q-ST-70-60 and ECSS-Q-ST-70-12 do not specify a maximum copper thickness for plated layers. This could be important for HDI layers, thermal performance of PCBs or for RF applications. Copper thickness on plated layers (internal/external) can be influenced by pattern design and value above maximum are acceptable in case all other requirements like dielectric thickness, undercut, conductor width/space are achieved.
ECSS-Q-ST-70-60C Corr.1 | ECSS - Superseded v1.0 | 10.6.3j | Requirement | ECSS-Q-ST-70-60_1390691 | 1 | Created | In case of overhang of Au or Ni/Au in conformance with Table 10-15, the assembled PCB shall be conformal coated. | NOTE Overhang occurs when Au or Ni/Au is plated before etching. To avoid overhang, the plating can occur after etching, in which case the circuit to be plated is designed to enable electrical connection. Brushing of overhang is not allowed in conformance with requirement 6.10.2n and its note. Other surface finishes, such as ENEPIG, are available that do not cause any overhang. This is necessary on RF PCBs in case conformal coating is not desired.
ECSS-Q-ST-70-60C Corr.1 | ECSS - Superseded v1.0 | A.2.1a | Requirement | ECSS-Q-ST-70-60_1390692 | 1 | Created | The qualification letter shall contain the following: 1. Date of issue; 2. Contact details of PCB manufacturer and qualification authority; 3. Reference to request of qualification; 4. Reference to evaluation test report; 5. Reference to audit report; 6. Reference to qualification test report; 7. Qualified technology; 8. PID reference; 9. Qualification period.
ECSS-Q-ST-70-60C Corr.1 | ECSS - Superseded v1.0 | B.2.1.1a | Requirement | ECSS-Q-ST-70-60_1390693 | 1 | Created | The CoC shall contain the following: 1. Declaration of conformance, in conformance with B.2.1.2; 2. Lab report for visual inspection of PCBs for qualitative aspects, in conformance with B.2.1.3; 3. Lab report for visual inspection of PCBs for dimensional verification, in conformance with B.2.1.4; 4. Lab report for microsection of coupons for qualitative aspects, in conformance with B.2.1.5; 5. Lab report for microsection of coupons for dimensional verification, in conformance with B.2.1.6; 6. Lab report for additional tests, in conformance with B.2.1.7.
ECSS-Q-ST-70-60C Corr.1 | ECSS - Superseded v1.0 | B.2.1.1b | Requirement | ECSS-Q-ST-70-60_1390694 | 1 | Created | The CoC shall cover the batch or a subset.
ECSS-Q-ST-70-60C Corr.1 | ECSS - Superseded v1.0 | B.2.1.1c | Requirement | ECSS-Q-ST-70-60_1390695 | 1 | Created | The CoC shall record the presence of the following: 1. Microvia plating voids in conformance with Table 10-11; 2. Voids or cracks in the resin of blind and buried vias inside zone A in conformance with Table 10-17; 3. Dimple in blind via in conformance with Table 10-19; 4. Voids and inclusions in copper plating and skip plating in conformance with Table 10-21; 5. Resin voids in conformance with Table 10-23; 6. Pad lift and cracks associated with pad lift in conformance with Table 10-25; 7. Dielectric cracks in conformance with Table 10-26; 8. Separation between external copper foil and copper plating in conformance with Table 10-27; 9. Smear in conformance with Table 10-29; 10. Hole wall pull away or resin recession in conformance with Table 10-30; 11. Swirl or milky appearance in no flow prepreg and demarcation line in no flow prepreg and dotted interface line in conformance with Table 10-33; 12. Non-metallic contamination in microsection in conformance with Table 10-34; 13. Adhesive voids in rigid-flex interface in conformance with Table 10-36; 14. Non-metallic contamination or inhomogeneity in conformance with Table 10-42; 15. Scratches on conductor and scratches on dielectric in conformance with Table 10-43; 16. Granular aspect in tin-lead in conformance with Table 10-46; 17. Fibre protrusion in conformance with Table 10-49; 18. Aspect of flex laminate and coverlay in conformance with Table 10-51; 19. Aspect of coverlay for sculptured flex in conformance with Table 10-53; 20. Aspect of mechanical holes and edge of coverlay for sculptured flex in conformance with Table 10-62; 21. Scratch of coverlay for sculptured flex in conformance with Table 10-63. | NOTE 1 This is recorded in the CoC even if it is in conformance with the requirements from the tables to provide traceability. See column “present?” in Table B-2, Table B-4 and Table B-5. More details can be specified in the “comments” field of the tables. NOTE 2 For example, this is important for KIP/MIP after assembly to ensure that blistering or voids in coverlay adhesive did not propagate.
ECSS-Q-ST-70-60C Corr.1 | ECSS - Superseded v1.0 | B.2.1.2a | Requirement | ECSS-Q-ST-70-60_1390696 | 1 | Created | The declaration of conformance shall include the following: 1. Declaration of conformance to ECSS-Q-ST-70-60; 2. Declaration of conformance to the PCB definition dossier; 3. Traceability reference to the PCB definition dossier from procurement authority including revision and issue number; 4. MRR reference; 5. In case of partial or noncompliance to B.2.1.2a1 or B.2.1.2a2 reference to waiver request; 6. Purchase order number from procurement authority; 7. Traceability reference from PCB manufacturer; 8. Date code, as per the following format: YYWW; 9. Quantity of delivered PCBs in the batch; 10. Serial numbers of delivered PCBs in the batch; 11. Signature from PCB manufacturer. | NOTE 1 Note to item 3: This traceability reference can be named ‘part number’. NOTE 2: Note to item 7: This traceability reference can be named ‘batch code’. NOTE 3 Note to item 8: YYWW indicates a two digit reference to year followed by a two digit reference to week number.
ECSS-Q-ST-70-60C Corr.1 | ECSS - Superseded v1.0 | B.2.1.3a | Requirement | ECSS-Q-ST-70-60_1390697 | 1 | Created | Lab report for visual inspection of PCBs for qualitative aspects shall include the following: 1. Arbitrary defects of conductors and pads (mouse bites, dents, nicks, pinhole, unintentional pattern) in conformance with Table 10-38 and Table 10-39; 2. Lifting of conductor pattern in conformance with Table 10-40; 3. Copper or nickel visible on top surfaces in conformance with Table 10-40; 4. Corrosion of copper in conformance with Table 10-40; 5. Blistering or air bubbles in conformance with Table 10-41; 6. Delamination in conformance with Table 10-41; 7. Crazing and measling in conformance with Table 10-41; 8. Surface contamination or inclusion of foreign matter in conformance with Table 10-42; 9. Non-homogeneous colour of innerlayer copper in conformance with Table 10-42; 10. Scratches in conformance with Table 10-43; 11. Weave exposure in conformance with Table 10-44; 12. Haloing in conformance with Table 10-45; 13. SnPb surface quality in conformance with Table 10-46; 14. Marking in conformance with Table 10-47; 15. Coverlay registration and annular ring of terminations on flexible PCB in conformance with Ref. d from Table 10-2; 16. Rigid-to-flex interface, alignment of prepreg in conformance with Table 10-48; 17. Rigid-to-flex interface, fibre protrusion in conformance with Table 10-49; 18. Rigid-to-flex interface, haloing in conformance with Table 10-50; 19. Rigid-to-flex interface, aspect of flex laminate and coverlay in conformance with Table 10-51.
ECSS-Q-ST-70-60C Corr.1 | ECSS - Superseded v1.0 | B.2.1.3b | Requirement | ECSS-Q-ST-70-60_1390698 | 1 | Created | The visual inspection of qualitative aspects shall include the review items from the MRR.
ECSS-Q-ST-70-60C Corr.1 | ECSS - Superseded v1.0 | B.2.1.3c | Requirement | ECSS-Q-ST-70-60_1390699 | 1 | Created | The acceptance criteria for visual inspection for qualitative aspects shall cover all PCBs in the batch by providing a pass/fail evaluation. | NOTE Inspection and evaluation of requirements is performed on all PCBs in the batch, whereas the reporting provides a summary.
ECSS-Q-ST-70-60C Corr.1 | ECSS - Superseded v1.0 | B.2.1.4a | Requirement | ECSS-Q-ST-70-60_1390700 | 1 | Created | The sampling plan for performing visual inspection of PCBs for dimensional aspects shall be as specified in Table 8-1.
ECSS-Q-ST-70-60C Corr.1 | ECSS - Superseded v1.0 | B.2.1.4b | Requirement | ECSS-Q-ST-70-60_1390701 | 1 | Created | The lab report for visual inspection for dimensional verification shall include the following: 1. the PCB thickness is a representative measurement; 2. the PCB length and width are representative measurements; 3. specific dimensional features from the PCB definition dossier are representative measurements; 4. the warp and twist are the maximum measurements recorded on the worst-case PCB; 5. diameter of plated and non-plated holes for all diameters is a pass/fail evaluation, except for < 0,6mm holes with SnPb in conformance with 10.6.3g; 6. external annular ring for all plated-hole types is a pass/fail evaluation; 7. external conductor width and spacing is a pass/fail evaluation for minimum width and spacing; 8. comparison of lay-out to the drawing for the presence of plated and non-plated holes and milling is a pass/fail evaluation. | NOTE 1 Comparison of lay-out to the drawing is performed as in-process inspection in conformance with 6.3g. NOTE 2 Pass/fail evaluations provide an assessment of dimensions with respect to their tolerances specified in the PCB definition dossier. NOTE 3 In case an external conductor is indicated as critical in the PCB definition dossier it can be inspected on all PCBs. NOTE 4 Specific dimensional features can include cut-out or radius of PCB edge.
ECSS-Q-ST-70-60C Corr.1 | ECSS - Superseded v1.0 | B.2.1.5a | Requirement | ECSS-Q-ST-70-60_1390702 | 1 | Created | The lab report for microsection for qualitative aspects shall include the following: 1. Via filling in conformance with Table 10-17; 2. Cap lift and planarity in conformance with Table 10-18 and Table 10-19; 3. Burrs and nodules in conformance with Table 10-20; 4. Voids or inclusions in copper plating in conformance with Table 10-21; 5. Wedge voids in conformance with Table 10-22; 6. Resin voids in conformance with Table 10-23; 7. Delamination, blistering, crazing, measling in conformance with Table 10-24; 8. Pad lift in conformance with Table 10-25; 9. Dielectric cracks in conformance with Table 10-26; 10. Cracks and separation in copper in conformance with Table 10-27; 11. ICD in conformance with Table 10-28; 12. Smear in conformance with Table 10-29; 13. HWPA and resin recession in conformance with Table 10-30; 14. Nail heading in conformance with Table 10-31; 15. CIC in conformance with Table 10-32; 16. Inhomogeneity in dielectric in conformance with Table 10-33; 17. Contamination or inclusion in conformance with Table 10-34; 18. Delamination between coverlay and prepreg in conformance with Table 10-35; 19. Adhesive voids in coverlay and bond-ply in conformance with Table 10-36; 20. Misalignment of prepreg in rigid-flex-interface in conformance with Table 10-37.
ECSS-Q-ST-70-60C Corr.1 | ECSS - Superseded v1.0 | B.2.1.5b | Requirement | ECSS-Q-ST-70-60_1390703 | 1 | Created | The lab report for microsection for qualitative aspects shall include the review items from the MRR.
ECSS-Q-ST-70-60C Corr.1 | ECSS - Superseded v1.0 | B.2.1.5c | Requirement | ECSS-Q-ST-70-60_1390704 | 1 | Created | The acceptance criteria for microsection for qualitative aspects shall cover all microsections of coupons in the batch by providing a pass/fail evaluation. | NOTE Inspection and evaluation of requirements is performed on all microsections of coupons in the batch, whereas the reporting provides a summary.
ECSS-Q-ST-70-60C Corr.1 | ECSS - Superseded v1.0 | B.2.1.5d | Requirement | ECSS-Q-ST-70-60_1390705 | 1 | Created | The lab report for microsection for qualitative aspects shall include the following representative pictures of microsections covering the batch, except in case this is specifically waived by the customer in the PCB definition dossier: 1. Overview of PTH after SB in dark field showing laminate integrity, build-up; 2. 500x magnification after SB in bright field showing interconnect and absence of ICD; 3. 500x magnification as received in bright field showing SnPb on corner; 4. Overview of rigid-to-flex interface after SB in dark field showing laminate integrity and absence of delamination.
ECSS-Q-ST-70-60C Corr.1 | ECSS - Superseded v1.0 | B.2.1.6a | Requirement | ECSS-Q-ST-70-60_1390706 | 1 | Created | The microsection of coupons for dimensional verification shall be performed for all panels.
ECSS-Q-ST-70-60C Corr.1 | ECSS - Superseded v1.0 | B.2.1.6b | Requirement | ECSS-Q-ST-70-60_1390707 | 1 | Created | The summary in the lab report shall be for a representative measurement covering all panels.
ECSS-Q-ST-70-60C Corr.1 | ECSS - Superseded v1.0 | B.2.1.6c | Requirement | ECSS-Q-ST-70-60_1390708 | 1 | Created | The lab report for visual inspection for dimensional verification shall include the following: 1. Annular ring internal and external in conformance with Table 10-1 and Table 10-2; 2. Copper foil thickness in conformance with Table 10-3; 3. Copper plating thickness in conformance with Table 10-4; 4. Etchback in conformance with Table 10-5; 5. Wicking in conformance with Table 10-6; 6. Wrap copper in conformance with Table 10-7; 7. Dielectric thickness in conformance with Table 10-8 and Table 10-9; 8. Microvias dimensions and plating voids in conformance with Table 10-10 and Table 10-11; 9. SnPb thickness in conformance with Table 10-12; 10. Electrolytic Ni and Au dimensions in conformance with Table 10-13; 11. Undercut and overhang in conformance with Table 10-14 and Table 10-15; 12. Dimensions of rigid-flex-interface in conformance with Table 10-16.
ECSS-Q-ST-70-60C Corr.1 | ECSS - Superseded v1.0 | B.2.1.7a | Requirement | ECSS-Q-ST-70-60_1390709 | 1 | Created | The lab report for additional tests shall include the following: 1. Solderability in conformance with 9.4.11 in case this is applicable as specified in Table 10-12; 2. High resistance electrical test and continuity test in conformance with 9.3.7.2 and 9.3.8, including serial numbers of accepted PCBs; 3. IST in conformance with 9.5.5.
ECSS-Q-ST-70-60C Corr.1 | ECSS - Superseded v1.0 | C.2.1a | Requirement | ECSS-Q-ST-70-60_1390710 | 1 | Created | The qualification test report shall include: 1. Description and history of the samples. 2. Reference to the approved qualification test plan. 3. All results from the qualification tests in conformance with requirements from clause 7.2. 4. Photographic documentation of results obtained from microsectioning.
ECSS-Q-ST-70-60C Corr.1 | ECSS - Superseded v1.0 | C.2.1b | Requirement | ECSS-Q-ST-70-60_1390711 | 1 | Created | The photographic documentation of microsections from the qualification test report shall use magnification level, lighting, micro-etchant and surface preparation in conformance with clauses 9.5.2 and 10.
ECSS-Q-ST-70-60C Corr.1 | ECSS - Superseded v1.0 | C.2.2a | Requirement | ECSS-Q-ST-70-60_1390712 | 1 | Created | The qualification test report shall be maintained under configuration control.
ECSS-Q-ST-70-60C Corr.1 | ECSS - Superseded v1.0 | D.2.1.1a | Requirement | ECSS-Q-ST-70-60_1390713 | 1 | Created | The general part of the PID shall include the following information: 1. Description of the company: history in business, products, staff, customers and the qualified site, in case of multiple sites; 2. Technology road map; 3. Organization chart with names and functions of key personnel; 4. Quality certifications; 5. Description of the process flow for order treatment, including the following: (a) Design review in conformance with the clause 5.2 of ECSS-Q-ST-70-12; (b) MRR in conformance with the clause 5.2 of ECSS-Q-ST-70-12; (c) Outgoing inspection and CoC in conformance with the clause 8; 6. List of main equipment for the production of PCBs, including type and brand name; 7. List of test and control equipment with their capabilities; 8. List of work instructions for manufacture and control of PCBs, with document numbers and issue references. | NOTE 1 For D.2.1.1a.7, examples of test capabilities are metallographic examination, chemical analysis, failure analysis, mechanical and electrical test including functional testing of PCBs. NOTE 2 For D.2.1.1a.8, the work instructions include the process description.
ECSS-Q-ST-70-60C Corr.1 | ECSS - Superseded v1.0 | D.2.1.2a | Requirement | ECSS-Q-ST-70-60_1390714 | 1 | Created | Specific parts of the PID shall include: 1. Manufacturing and quality control flow charts with reference to applicable work instructions; 2. List of base materials and chemicals with brand name, type, and supplier; 3. Production flow­chart, including in-process inspections and reference to work instructions in conformance with D.2.1.1a8; 4. Description of qualified domain in conformance with the items specified in requirement G.2.1b; 5. Description of any review items that have been specifically qualified, as specified in clause <7>a of Annex A of ECSS-Q-ST-70-12; 6. Subcontracted processes.
ECSS-Q-ST-70-60C Corr.1 | ECSS - Superseded v1.0 | D.2.2a | Permission | ECSS-Q-ST-70-60_1390848 | 1 | Created | If several technologies are qualified, the general part of the PID may be a separate document to avoid duplication in the PIDs for each technology.
ECSS-Q-ST-70-60C Corr.1 | ECSS - Superseded v1.0 | D.2.2b | Requirement | ECSS-Q-ST-70-60_1390715 | 1 | Created | All PIDs shall have an identification of the issue, revision number and date, and a page showing the modifications introduced at each revision.
ECSS-Q-ST-70-60C Corr.1 | ECSS - Superseded v1.0 | D.2.2c | Requirement | ECSS-Q-ST-70-60_1390716 | 1 | Created | The modifications introduced since the previous revision of a PID shall be identified with specific marks or font. | NOTE It is good practice to include in the PID the following: · in-process inspection as per 6.3f; · approach for TMA as per 6.3h; · etchback as per 6.3i; · selection, test and inspection of prepreg, laminate, flex laminate, coverlay, bond-ply, copper foil, heat sinks and metal core as per 6.5g; · repair operations as per 6.10.2a; · specification of solderability test for procurement as per 8.2.4i; · planarization and selective plating processes as per Table 10-7; · group 6 evaluation of separation between hole wall and resin inside blind/buried via as per Table 10-17 Ref. c; · group 6 evaluation of separation between external copper foil and copper plating as per Table 10-27 Ref. c; · group 6 evaluation of >20% HWPA or RR as per Table 10-30; · evaluation of swirl or milky appearance as per Table 10-33 Ref. c; · evaluation of demarcation line as per Table 10-33 Ref. d; · evaluation of dotted interface line as per Table 10-33 Ref. e; · group 6 evaluation of pad lift and associated laminate cracks as per 10.6.2g and Table 10-25; · group 6 evaluation of interface lines between Cu plating as per the Note of Table 10-27.
ECSS-Q-ST-70-60C Corr.1 | ECSS - Superseded v1.0 | E.2.1a | Requirement | ECSS-Q-ST-70-60_1390717 | 1 | Created | Process changes shall include process parameters, chemistry, material, equipment, process flow and inspections.
ECSS-Q-ST-70-60C Corr.1 | ECSS - Superseded v1.0 | E.2.1b | Requirement | ECSS-Q-ST-70-60_1390718 | 1 | Created | The PCN shall contain the following: 1. Categorisation of process change as “major” or “minor”; 2. Justification for categorisation; 3. Description of old and new process; 4. Justification for change; 5. Reference to work instruction in PID; 6. In case of minor process change, results of verification tests and inspections; 7. Request for major process change including qualification test plan; 8. Request for approval of implementation of the major process change including qualification test report; 9. Optional approval from procurement authority for major process change in conformance with requirement 5.13h.
ECSS-Q-ST-70-60C Corr.1 | ECSS - Superseded v1.0 | F.2.1a | Requirement | ECSS-Q-ST-70-60_1390719 | 1 | Created | The QA report shall contain the following: 1. Status of process changes, including associated process change notices in conformance with the DRD in Annex E; 2. Overview of internal nonconformances, scrap, cause, yield and corrective action; 3. Overview of external nonconformances, cause and corrective action; 4. Overview of KPIs including OTD; 5. Overview of planned and implemented investments; 6. Changes in personnel and organigram; 7. Overview of major visits by procurement authority, qualification authority or by certification bodies; 8. Action list with status.
ECSS-Q-ST-70-60C Corr.1 | ECSS - Superseded v1.0 | F.2.2a | Recommendation | ECSS-Q-ST-70-60_1390849 | 1 | Created | Nonconformances and KPIs should be expressed per month in absolute numbers and relative to the production in accordance with applicable PIDs for each technology.
ECSS-Q-ST-70-60C Corr.1 | ECSS - Superseded v1.0 | G.2.1a | Requirement | ECSS-Q-ST-70-60_1390720 | 1 | Created | The PCB approval sheet part 1 shall contain the following information: 1. Identification of the PCB reference; 2. PCB manufacturer and country; 3. Backup PCB manufacturer and country; 4. PCB technology as specified in requirement 5.11b; 5. PCB procurement specification in conformance with 6.2.2a; 6. Listing of the qualification status of PCB manufacturer on public web portal; 7. Identification of the PID reference; 8. Associated delta qualification and RFA. | NOTE 1 The customer can be the prime contractor, space agency or the next industry in the contractual chain. NOTE 2 The public web portal can be www.escies.org.
ECSS-Q-ST-70-60C Corr.1 | ECSS - Superseded v1.0 | G.2.1b | Requirement | ECSS-Q-ST-70-60_1390721 | 1 | Created | The PCB approval sheet part 2 shall contain the following information 1. PCB technology as specified in requirement 5.11b; 2. Number of rigid layers; 3. Number of flex layers; 4. Number of plating sequences; 5. Number of lamination sequences; 6. Length and width of PCB and manufacturing panel; 7. Thickness of PCB; 8. Thickness of outer layer copper foil and copper plating; 9. Minimum and maximum copper thickness of internal layers; 10. Identification of material reference for: (a) Epoxy; (b) Polyimide; (c) Flexible layers; (d) RF materials; (e) Mixed materials; (f) Metal core; 11. Identification of the used surface finishes, including but not limited to the following: (a) Hot oil reflowed tin-lead; (b) Electroplated hard gold and soft gold with possible nickel underplating; (c) Soldermask; (d) Tin diffusion layer; (e) ENIG, ENEPIG, ENIPIG; 12. Minimum external and internal track width; 13. Minimum external and internal insulation distance; 14. Minimum insulation distance in Z-direction; 15. Minimum finished holes sizes and maximum aspect ratio for: (a) PTH; (b) Blind via; (c) Buried via; (d) Microvia; 16. List of review items from MRR in conformance with clause A.2<7> of ECSS-Q-ST-70-12.
ECSS-Q-ST-70-60C Corr.1 | ECSS - Superseded v1.0 | G.2.1c | Requirement | ECSS-Q-ST-70-60_1390722 | 1 | Created | The PCB approval sheet part 2 shall provide confirmation for each aspect in conformance with requirements from G.2.1b that it is within the qualified domain from the PID of the PCB manufacturer.
ECSS-Q-ST-70-60C Corr.1 | ECSS - Superseded v1.0 | G.2.1d | Requirement | ECSS-Q-ST-70-60_1390723 | 1 | Created | The PCB approval sheets part 1 and part 2 shall contain the approval signatures from the procurement authority and customer | NOTE The customer can be the prime contractor, space agency or the next industry in the contractual chain.
ECSS-Q-ST-70-71C | ECSS - Superseded v1.0 | 4.2.1a | Requirement | ECSS-Q-ST-70-71_1260001 | 1 | Created | Design stresses shall include all residual stresses including those coming from manufacturing and assembly processes.
ECSS-Q-ST-70-71C | ECSS - Superseded v1.0 | 4.2.1b | Requirement | ECSS-Q-ST-70-71_1260002 | 1 | Created | Alloys, heat treatments and coatings which minimize susceptibility to general corrosion, pitting, intergranular and stress corrosion cracking shall be used.
ECSS-Q-ST-70-71C | ECSS - Superseded v1.0 | 4.2.2a | Requirement | ECSS-Q-ST-70-71_1260003 | 1 | Created | Wrought heat-treatable products shall be mechanically stress relieved. | NOTE For example in TX5X or TX5XX tempers.
ECSS-Q-ST-70-71C | ECSS - Superseded v1.0 | 4.2.2b | Requirement | ECSS-Q-ST-70-71_1260004 | 1 | Created | Wrought alloys 5456, 5083 and 5086 shall be used only in controlled tempers for resistance to SCC and exfoliation. | NOTE Examples of controlled tempers are H111, H112, H116, H117, H323, H343.
ECSS-Q-ST-70-71C | ECSS - Superseded v1.0 | 4.2.2c | Requirement | ECSS-Q-ST-70-71_1260005 | 1 | Created | Long-term manned structures, shall not use aluminium alloys 2024-T6, 7079-T6 and 7178-T6 in structural applications.
ECSS-Q-ST-70-71C | ECSS - Superseded v1.0 | 4.2.2d | Requirement | ECSS-Q-ST-70-71_1260006 | 1 | Created | Black anodising shall not be used on 2000 and 7000 series of Aluminium Alloys. | NOTE The black anodizing of metals is covered by ECSS-Q-ST-70-03.
ECSS-Q-ST-70-71C | ECSS - Superseded v1.0 | 4.2.2e | Requirement | ECSS-Q-ST-70-71_1260007 | 1 | Created | Long-term manned structures, shall not use aluminium alloys 5083-H32, 5083-H38, 5086-H34, 5086-H38, 5456-H32 and 5456-H38 in applications where the temperature exceeds 66 °C.
ECSS-Q-ST-70-71C | ECSS - Superseded v1.0 | 4.2.3a | Requirement | ECSS-Q-ST-70-71_1260008 | 1 | Created | For electronic assemblies applications and wirings, materials and processes shall conform to the requirements from clause 5 to clause 15 of ECSS-Q-ST-70-08 and from clause 5 to clause 16 of ECSS-Q-ST-70-38.
ECSS-Q-ST-70-71C | ECSS - Superseded v1.0 | 4.2.3b | Requirement | ECSS-Q-ST-70-71_1260009 | 1 | Created | Copper coatings shall not be used on external surfaces exposed to atomic oxygen in the low Earth orbit.
ECSS-Q-ST-70-71C | ECSS - Superseded v1.0 | 4.2.4a | Requirement | ECSS-Q-ST-70-71_1260010 | 1 | Created | The effect of alloying element depletion at the surface of superalloys in high-temperature oxidizing environments shall be evaluated when sheet is used. | NOTE A slight amount of depletion can involve a considerable proportion of the effective cross section of the material.
ECSS-Q-ST-70-71C | ECSS - Superseded v1.0 | 4.2.4b | Requirement | ECSS-Q-ST-70-71_1260011 | 1 | Created | Any foreign material which can contain sulphur, shall be removed prior to heat treatment or high temperature service. | NOTE 1 Nickel and high nickel content alloys are susceptible to sulphur embrittlement. NOTE 2 Sulphur can be contained for example in oils, grease, and cutting lubricants as well as in air.
ECSS-Q-ST-70-71C | ECSS - Superseded v1.0 | 4.2.5a | Requirement | ECSS-Q-ST-70-71_1260012 | 1 | Created | Hydrogen, Oxygen and Nitrogen uptake shall be avoided in all phases of the parts manufacturing or use. | NOTE 1 The uptake of hydrogen during processes (with possible generation of hydrides) can occur for example on processes such as welding, cleaning and heat treatment. NOTE 2 The uptake of oxygen during processes (with possible generation of alpha cases) can occur for example during heat treatment, welding and Electro Discharge Machining.
ECSS-Q-ST-70-71C | ECSS - Superseded v1.0 | 4.2.5b | Requirement | ECSS-Q-ST-70-71_1260013 | 1 | Created | Titanium alloys whose hardenability is limited by section size shall not be used in dimensions which exceed their limits.
ECSS-Q-ST-70-71C | ECSS - Superseded v1.0 | 4.2.5c | Requirement | ECSS-Q-ST-70-71_1260014 | 1 | Created | Structural applications using titanium shall be designed to avoid fretting.
ECSS-Q-ST-70-71C | ECSS - Superseded v1.0 | 4.2.5d | Requirement | ECSS-Q-ST-70-71_1260015 | 1 | Created | For manned structures, titanium shall not be used with LOX or GOX at a pressure exceeding 34,5 kPa.
ECSS-Q-ST-70-71C | ECSS - Superseded v1.0 | 4.2.5e | Requirement | ECSS-Q-ST-70-71_1260016 | 1 | Created | For manned structures, titanium shall not be used with air where the oxygen partial pressure exceeds 34,5 kPa.
ECSS-Q-ST-70-71C | ECSS - Superseded v1.0 | 4.2.5f | Requirement | ECSS-Q-ST-70-71_1260017 | 1 | Created | The use of cleaning fluids and other chemicals that are detrimental to the performance of titanium or titanium alloy parts shall not come in contact with these metals.
ECSS-Q-ST-70-71C | ECSS - Superseded v1.0 | 4.2.6a | Requirement | ECSS-Q-ST-70-71_1260018 | 1 | Created | All high-strength heat treated parts which are acid cleaned, plated or exposed to other hydrogen-producing processes shall be subjected to a baking process. | NOTE High-strength heat treated parts are > 1225 MPa UTS.
ECSS-Q-ST-70-71C | ECSS - Superseded v1.0 | 4.2.6b | Requirement | ECSS-Q-ST-70-71_1260019 | 1 | Created | Tempers of precipitation hardening steels that are susceptible to stress corrosion and hydrogen embrittlement shall not be used.
ECSS-Q-ST-70-71C | ECSS - Superseded v1.0 | 4.2.6c | Requirement | ECSS-Q-ST-70-71_1260020 | 1 | Created | Designs using precipitation hardening steels shall ensure the following: 1. controlled processing procedures are used, and 2. processing and procurement records are maintained for the reference.
ECSS-Q-ST-70-71C | ECSS - Superseded v1.0 | 4.2.7a | Requirement | ECSS-Q-ST-70-71_1260021 | 1 | Created | Unstabilized austenitic steels shall not be used at temperatures above 370 °C.
ECSS-Q-ST-70-71C | ECSS - Superseded v1.0 | 4.2.7b | Requirement | ECSS-Q-ST-70-71_1260022 | 1 | Created | When using 400-series stainless steels the risk for hydrogen embrittlement, corrosion and stress corrosion cracking shall be controlled.
ECSS-Q-ST-70-71C | ECSS - Superseded v1.0 | 4.2.7c | Requirement | ECSS-Q-ST-70-71_1260023 | 1 | Created | Control means shall be presented for customer approval.
ECSS-Q-ST-70-71C | ECSS - Superseded v1.0 | 4.2.8a | Requirement | ECSS-Q-ST-70-71_1260024 | 1 | Created | The selection of alloys to be welded and the selection of process techniques shall be in conformance with national or international aerospace specifications and standards approved by the customer.
ECSS-Q-ST-70-71C | ECSS - Superseded v1.0 | 4.2.8b | Requirement | ECSS-Q-ST-70-71_1260025 | 1 | Created | The fusion zone and the unmelted heat affected zone of a weld shall be accessible for inspection.
ECSS-Q-ST-70-71C | ECSS - Superseded v1.0 | 4.2.8c | Requirement | ECSS-Q-ST-70-71_1260026 | 1 | Created | All welds used for structural applications shall undergo 100 % radiographic inspection in conformance with specifications approved by the customer.
ECSS-Q-ST-70-71C | ECSS - Superseded v1.0 | 4.2.8d | Requirement | ECSS-Q-ST-70-71_1260027 | 1 | Created | All welds used for structural applications shall undergo a NDI program that shall be submitted for customer approval. | NOTE ECSS-E-ST-32-01 contains additional requirements specific to welds used for Potential Fracture Critical Items applications.
ECSS-Q-ST-70-71C | ECSS - Superseded v1.0 | 4.2.8e | Requirement | ECSS-Q-ST-70-71_1260028 | 1 | Created | The capability of the equipment to meet the specified requirements, processes, welding supplies and supplementary treatments selected by the supplier shall be demonstrated through qualification testing of welded specimens representing the materials and joint configuration of production parts.
ECSS-Q-ST-70-71C | ECSS - Superseded v1.0 | 4.2.8f | Requirement | ECSS-Q-ST-70-71_1260029 | 1 | Created | The selection of brazing alloys and brazing techniques shall be in conformance with national or international aerospace specifications and standards approved by the customer.
ECSS-Q-ST-70-71C | ECSS - Superseded v1.0 | 4.2.8g | Requirement | ECSS-Q-ST-70-71_1260030 | 1 | Created | Design shall include the effect of the brazing process on the strength of the parent metal. | NOTE Base metal is the example of the parent metal.
ECSS-Q-ST-70-71C | ECSS - Superseded v1.0 | 4.2.8h | Requirement | ECSS-Q-ST-70-71_1260031 | 1 | Created | Subsequent fusion welding in the vicinity of brazed or soldered joints or other operations with high temperatures that affect the brazed or soldered joint shall not be performed.
ECSS-Q-ST-70-71C | ECSS - Superseded v1.0 | 4.2.8i | Requirement | ECSS-Q-ST-70-71_1260032 | 1 | Created | Soldered joints shall not be used for structural applications.
ECSS-Q-ST-70-71C | ECSS - Superseded v1.0 | 4.2.8j | Requirement | ECSS-Q-ST-70-71_1260033 | 1 | Created | Solders, process materials and procedures for electrical and electronic assembly shall conform to the requirements from clause 5 to clause 15 of ECSS-Q-ST-70-08 and from clause 5 to clause 16 of ECSS-Q-ST-70-38.
ECSS-Q-ST-70-71C | ECSS - Superseded v1.0 | 4.2.9a | Requirement | ECSS-Q-ST-70-71_1260034 | 1 | Created | The supplier shall demonstrate that the selected Magnesium alloys are protected against corrosion effects with respect to the applicable environment.
ECSS-Q-ST-70-71C | ECSS - Superseded v1.0 | 4.2.9b | Requirement | ECSS-Q-ST-70-71_1260035 | 1 | Created | Hazards related to Magnesium alloys flammability during manufacturing shall be prevented.
ECSS-Q-ST-70-71C | ECSS - Superseded v1.0 | 4.2.9c | Requirement | ECSS-Q-ST-70-71_1260036 | 1 | Created | The supplier shall demonstrate that the selected Magnesium alloys are used in applications where risks of ignition are prevented. | NOTE Examples of risk areas are those subjected to wear, abuse, foreign object damage, abrasion, erosion or at any location where fluid or moisture entrapment is possible.
ECSS-Q-ST-70-71C | ECSS - Superseded v1.0 | 4.2.9d | Requirement | ECSS-Q-ST-70-71_1260037 | 1 | Created | Alloys containing Beryllium higher than 4 % by weight shall not be used.
ECSS-Q-ST-70-71C | ECSS - Superseded v1.0 | 4.2.9e | Requirement | ECSS-Q-ST-70-71_1260038 | 1 | Created | The design of parts made of beryllium alloys shall include the material’s low impact resistance, notch sensitivity, its anisotropy and sensitivity to surface finish requirements.
ECSS-Q-ST-70-71C | ECSS - Superseded v1.0 | 4.2.9f | Requirement | ECSS-Q-ST-70-71_1260039 | 1 | Created | The application of refractory alloys shall be subjected to approval by the customer. | NOTE Limited amount of data for structural assessment are available on these materials.
ECSS-Q-ST-70-71C | ECSS - Superseded v1.0 | 4.2.9g | Requirement | ECSS-Q-ST-70-71_1260040 | 1 | Created | Silver and Osmium coatings shall not be used on external surfaces of space systems exposed to atomic oxygen in low Earth orbit.
ECSS-Q-ST-70-71C | ECSS - Superseded v1.0 | 4.2.9h | Requirement | ECSS-Q-ST-70-71_1260041 | 1 | Created | Platings with open porosity shall be sealed.
ECSS-Q-ST-70-71C | ECSS - Superseded v1.0 | 4.2.9i | Requirement | ECSS-Q-ST-70-71_1260042 | 1 | Created | The selection of a superalloy for a given application shall be based on tests of the material in simulated in-service environments.
ECSS-Q-ST-70-71C | ECSS - Superseded v1.0 | 4.2.9j | Requirement | ECSS-Q-ST-70-71_1260043 | 1 | Created | Foreign material which contains sulphur shall be removed from superalloys prior to heat treatment or high-temperature service. | NOTE Examples of materials that can contain sulphur are: oils, grease and cutting lubricants.
ECSS-Q-ST-70-71C | ECSS - Superseded v1.0 | 4.2.9k | Requirement | ECSS-Q-ST-70-71_1260044 | 1 | Created | The effect of alloying element depletion in superalloys at the surface in a high-temperature oxidizing environment shall be evaluated when sheet is used.
ECSS-Q-ST-70-71C | ECSS - Superseded v1.0 | 4.2.10a | Requirement | ECSS-Q-ST-70-71_1260045 | 1 | Created | The supplier shall demonstrate that the performances of the selected optical glasses or coatings are not degraded below the specified acceptable levels by ionizing radiation, particle, UV radiation and ATOX for the intended application.
ECSS-Q-ST-70-71C | ECSS - Superseded v1.0 | 4.2.10b | Requirement | ECSS-Q-ST-70-71_1260046 | 1 | Created | Use of glasses for the structural applications shall be in conformance with requirements 4.2.21a, 4.2.21b and 4.2.21c.
ECSS-Q-ST-70-71C | ECSS - Superseded v1.0 | 4.2.10c | Requirement | ECSS-Q-ST-70-71_1260047 | 1 | Created | When organic glasses are used, a radiation resistance assessment shall be performed.
ECSS-Q-ST-70-71C | ECSS - Superseded v1.0 | 4.2.10d | Requirement | ECSS-Q-ST-70-71_1260048 | 1 | Created | In assemblies incorporating optical materials, it shall be demonstrated that the difference in thermal expansion coefficients between the optical material and its mounting within the specified range of temperatures does not prevent to meet the design requirements.
ECSS-Q-ST-70-71C | ECSS - Superseded v1.0 | 4.2.11a | Requirement | ECSS-Q-ST-70-71_1260049 | 1 | Created | The surfaces on which the adhesives, coatings or varnishes are applied shall be clean and dry prior to their application.
ECSS-Q-ST-70-71C | ECSS - Superseded v1.0 | 4.2.11b | Requirement | ECSS-Q-ST-70-71_1260050 | 1 | Created | Structural adhesive bonds in honeycomb panels shall attach the facings rigidly to the core to allow loads to be transmitted from one face to another.
ECSS-Q-ST-70-71C | ECSS - Superseded v1.0 | 4.2.11c | Requirement | ECSS-Q-ST-70-71_1260051 | 1 | Created | Adhesives, coatings and varnishes shall be physically and chemically compatible with the component parts of the finished assembly. | NOTE This includes for example the adherends for adhesives, substrates and any other parts, such as materials used in the insulation or bodies of electronic components for coatings.
ECSS-Q-ST-70-71C | ECSS - Superseded v1.0 | 4.2.11d | Requirement | ECSS-Q-ST-70-71_1260052 | 1 | Created | Adhesives, coatings and varnishes shall be capable of accommodating dimensional changes resulting from temperature excursions without causing damage to the adhesive bond, or to other parts of the assembly. | NOTE Electronic PCBs are example of other parts of the assembly.
ECSS-Q-ST-70-71C | ECSS - Superseded v1.0 | 4.2.11e | Requirement | ECSS-Q-ST-70-71_1260053 | 1 | Created | The supplier shall demonstrate that the mismatch of thermal expansion coefficients between adherends and adhesive or between substrates and coatings is within the design requirements.
ECSS-Q-ST-70-71C | ECSS - Superseded v1.0 | 4.2.11f | Requirement | ECSS-Q-ST-70-71_1260054 | 1 | Created | When acceptability of the mismatch of thermal expansion coefficients between adherends and adhesive is verified by test, the test procedure shall conform to the requirements of clause 5 of ECSS-Q-ST-70-04.
ECSS-Q-ST-70-71C | ECSS - Superseded v1.0 | 4.2.11g | Requirement | ECSS-Q-ST-70-71_1260055 | 1 | Created | When acceptability of the mismatch of thermal expansion coefficients between substrates and coatings is verified by test, the test procedure shall conform to the requirements of clause 5 of ECSS-Q-ST-70-04.
ECSS-Q-ST-70-71C | ECSS - Superseded v1.0 | 4.2.11h | Requirement | ECSS-Q-ST-70-71_1260056 | 1 | Created | Applications of thick coatings that can result in damage to the coated items shall be evaluated by testing. | NOTE Resulting damage can be for example: high residual stresses, high temperatures during cure.
ECSS-Q-ST-70-71C | ECSS - Superseded v1.0 | 4.2.11i | Requirement | ECSS-Q-ST-70-71_1260057 | 1 | Created | Alkyd-, polyester- or polysulphide-type coatings shall not be used.
ECSS-Q-ST-70-71C | ECSS - Superseded v1.0 | 4.2.11j | Requirement | ECSS-Q-ST-70-71_1260058 | 1 | Created | Any compound that contains or releases corrosive media that can attack adjacent parts of the assembly shall be assessed for its potential risk. | NOTE Examples of corrosive media are: acetic acid, ammonia, amines, hydrochloric and other acids.
ECSS-Q-ST-70-71C | ECSS - Superseded v1.0 | 4.2.11k | Requirement | ECSS-Q-ST-70-71_1260059 | 1 | Created | The supplier shall verify that the curing is affecting the whole surface of the bonded area when adhesives need atmospheric moisture as part of the curing process. | NOTE This verification is even more important in case of non-porous or large surfaces.
ECSS-Q-ST-70-71C | ECSS - Superseded v1.0 | 4.2.11l | Requirement | ECSS-Q-ST-70-71_1260060 | 1 | Created | The supplier shall demonstrate that solvents contained in coatings and varnishes have been removed prior to curing. | NOTE Thinner is example of solvent.
ECSS-Q-ST-70-71C | ECSS - Superseded v1.0 | 4.2.11m | Requirement | ECSS-Q-ST-70-71_1260061 | 1 | Created | Adhesives, coatings and varnishes that are sensitive to moisture contamination shall only be used in controlled-humidity environments.
ECSS-Q-ST-70-71C | ECSS - Superseded v1.0 | 4.2.11n | Requirement | ECSS-Q-ST-70-71_1260062 | 1 | Created | Where void free application is used on coatings and varnishes the supplier shall apply a debubbling process, defined in a dedicated procedure.
ECSS-Q-ST-70-71C | ECSS - Superseded v1.0 | 4.2.12a | Requirement | ECSS-Q-ST-70-71_1260063 | 1 | Created | Tapes containing polyvinylchloride shall not be used in space segment elements or ground segment equipment undergoing vacuum.
ECSS-Q-ST-70-71C | ECSS - Superseded v1.0 | 4.2.12b | Requirement | ECSS-Q-ST-70-71_1260064 | 1 | Created | All release agents present on the surface of tapes shall be removed.
ECSS-Q-ST-70-71C | ECSS - Superseded v1.0 | 4.2.12c | Requirement | ECSS-Q-ST-70-71_1260065 | 1 | Created | The adherent surface or surfaces on which the tape is applied shall be clean and dry prior to its application.
ECSS-Q-ST-70-71C | ECSS - Superseded v1.0 | 4.2.12d | Requirement | ECSS-Q-ST-70-71_1260066 | 1 | Created | When an adhesive tape is applied to painted surfaces, the supplier shall verify that the paint is not degraded when the adhesive tape is removed.
ECSS-Q-ST-70-71C | ECSS - Superseded v1.0 | 4.2.12e | Requirement | ECSS-Q-ST-70-71_1260067 | 1 | Created | An even pressure shall be used on the tape during its application.
ECSS-Q-ST-70-71C | ECSS - Superseded v1.0 | 4.2.12f | Requirement | ECSS-Q-ST-70-71_1260068 | 1 | Created | It shall be ensured that the tape is not damaged during its application.
ECSS-Q-ST-70-71C | ECSS - Superseded v1.0 | 4.2.12g | Recommendation | ECSS-Q-ST-70-71_1260244 | 1 | Created | Perforated tapes should be used to enable the correct evacuation of trapped air bubbles underneath the adhesive tape.
ECSS-Q-ST-70-71C | ECSS - Superseded v1.0 | 4.2.12h | Requirement | ECSS-Q-ST-70-71_1260069 | 1 | Created | When perforated tapes are not used, the process of tape application and removal of bubbles shall be documented.
ECSS-Q-ST-70-71C | ECSS - Superseded v1.0 | 4.2.12i | Requirement | ECSS-Q-ST-70-71_1260070 | 1 | Created | The exposure to the space environment shall not impair the function of the tape.
ECSS-Q-ST-70-71C | ECSS - Superseded v1.0 | 4.2.12j | Requirement | ECSS-Q-ST-70-71_1260071 | 1 | Created | Surfaces that have had tapes removed for reworking or for temporary reasons shall be cleaned after the tape is removed. | NOTE Adhesives, in particular silicone ones, can leave a residue which prevents adhesion of other systems onto that surface.
ECSS-Q-ST-70-71C | ECSS - Superseded v1.0 | 4.2.12k | Requirement | ECSS-Q-ST-70-71_1260072 | 1 | Created | Removed tapes shall not be reused.
ECSS-Q-ST-70-71C | ECSS - Superseded v1.0 | 4.2.12l | Requirement | ECSS-Q-ST-70-71_1260073 | 1 | Created | The supplier shall demonstrate that the selected Velcro-type tape does not release hooks or felt during assembly or disassembly.
ECSS-Q-ST-70-71C | ECSS - Superseded v1.0 | 4.2.12m | Requirement | ECSS-Q-ST-70-71_1260074 | 1 | Created | Conductive adhesive tapes shall be tested to ensure that the specified conductivity and adhesion are maintained at temperature extremes.
ECSS-Q-ST-70-71C | ECSS - Superseded v1.0 | 4.2.13a | Requirement | ECSS-Q-ST-70-71_1260075 | 1 | Created | The surfaces on which paints or inks are applied shall be clean and dry prior to their application.
ECSS-Q-ST-70-71C | ECSS - Superseded v1.0 | 4.2.13b | Requirement | ECSS-Q-ST-70-71_1260076 | 1 | Created | Contamination of painted surfaces shall be prevented. | NOTE For non-moisture curing paints, environmental control applies.
ECSS-Q-ST-70-71C | ECSS - Superseded v1.0 | 4.2.13c | Requirement | ECSS-Q-ST-70-71_1260077 | 1 | Created | Painted surfaces shall be protected from mechanical damage. | NOTE Examples of mechanical damage: scratches and chips.
ECSS-Q-ST-70-71C | ECSS - Superseded v1.0 | 4.2.13d | Requirement | ECSS-Q-ST-70-71_1260078 | 1 | Created | Electrical properties of paints shall comply with the requirements from the clause 6 of ECSS-E-ST-20-06. | NOTE The requirements to be compliant with, are relevant to external surface materials, where charging requirements apply.
ECSS-Q-ST-70-71C | ECSS - Superseded v1.0 | 4.2.14a | Requirement | ECSS-Q-ST-70-71_1260079 | 1 | Created | The selection of the lubricant shall avoid the contamination of the lubricated part.
ECSS-Q-ST-70-71C | ECSS - Superseded v1.0 | 4.2.14b | Requirement | ECSS-Q-ST-70-71_1260080 | 1 | Created | Lubricants shall only be applied to clean surfaces.
ECSS-Q-ST-70-71C | ECSS - Superseded v1.0 | 4.2.14c | Requirement | ECSS-Q-ST-70-71_1260081 | 1 | Created | Lubricated items shall be protected from contamination. | NOTE Examples of contamination are: dust and dirt.
ECSS-Q-ST-70-71C | ECSS - Superseded v1.0 | 4.2.14d | Requirement | ECSS-Q-ST-70-71_1260082 | 1 | Created | When oils and greases are directly exposed to space environment, the supplier shall demonstrate that the selected grade complies with the mission requirements.
ECSS-Q-ST-70-71C | ECSS - Superseded v1.0 | 4.2.14e | Requirement | ECSS-Q-ST-70-71_1260083 | 1 | Created | Graphite alone shall not be used as lubricant under vacuum. | NOTE Under vacuum conditions graphite is not a lubricant but an abrasive. It can be used in combination with other lubricating materials such as silver or MoS2.
ECSS-Q-ST-70-71C | ECSS - Superseded v1.0 | 4.2.14f | Requirement | ECSS-Q-ST-70-71_1260084 | 1 | Created | The long-term performance of lubricants shall be assessed during their selection for long-term deployed systems.
ECSS-Q-ST-70-71C | ECSS - Superseded v1.0 | 4.2.14g | Requirement | ECSS-Q-ST-70-71_1260085 | 1 | Created | Lubricants containing chloro-fluoro compositions shall not be used with aluminium or magnesium if shear stresses are imposed.
ECSS-Q-ST-70-71C | ECSS - Superseded v1.0 | 4.2.15a | Requirement | ECSS-Q-ST-70-71_1260086 | 1 | Created | Polysulphide potting material shall not be used.
ECSS-Q-ST-70-71C | ECSS - Superseded v1.0 | 4.2.15b | Requirement | ECSS-Q-ST-70-71_1260087 | 1 | Created | Non-metallic foams with an open-cell structure shall not be used. | NOTE Open-cell foams are difficult to keep clean.
ECSS-Q-ST-70-71C | ECSS - Superseded v1.0 | 4.2.15c | Requirement | ECSS-Q-ST-70-71_1260088 | 1 | Created | The supplier shall assess the effect of shrinkage or the production of exothermic temperatures during curing before use.
ECSS-Q-ST-70-71C | ECSS - Superseded v1.0 | 4.2.15d | Requirement | ECSS-Q-ST-70-71_1260089 | 1 | Created | Surface treatments shall be used in conformance with process procedures approved by the customer on components and assemblies to ensure adhesion between the component and the potting compound or sealant. | NOTE Examples of surface treatments: etching and priming.
ECSS-Q-ST-70-71C | ECSS - Superseded v1.0 | 4.2.15e | Requirement | ECSS-Q-ST-70-71_1260090 | 1 | Created | The supplier shall assess the need of using pre-coating to ensure proper adhesion between the part and the potting compound or sealant and reduce residual stresses created during curing.
ECSS-Q-ST-70-71C | ECSS - Superseded v1.0 | 4.2.15f | Requirement | ECSS-Q-ST-70-71_1260091 | 1 | Created | Where void free potting application is used, the supplier shall apply a debubbling process, defined in a dedicated procedure.
ECSS-Q-ST-70-71C | ECSS - Superseded v1.0 | 4.2.15g | Requirement | ECSS-Q-ST-70-71_1260092 | 1 | Created | Foams with fully closed-cell structure shall not be debubbled.
ECSS-Q-ST-70-71C | ECSS - Superseded v1.0 | 4.2.15h | Requirement | ECSS-Q-ST-70-71_1260093 | 1 | Created | All filler materials used in potting compounds shall be dry, as defined by the supplier in a dedicated specification.
ECSS-Q-ST-70-71C | ECSS - Superseded v1.0 | 4.2.15i | Requirement | ECSS-Q-ST-70-71_1260094 | 1 | Created | The supplier shall demonstrate that the cure procedures are performed such that the temperatures and pressures created during curing process do not damage the potting compound or the parts being potted.
ECSS-Q-ST-70-71C | ECSS - Superseded v1.0 | 4.2.15j | Requirement | ECSS-Q-ST-70-71_1260095 | 1 | Created | All potting, coating and sealing materials used successively shall be evaluated for compatibility. | NOTE Some chemical or atmospheric constituents can affect those of another material.
ECSS-Q-ST-70-71C | ECSS - Superseded v1.0 | 4.2.15k | Requirement | ECSS-Q-ST-70-71_1260096 | 1 | Created | Catalysts and hardeners shall be evaluated for their compatibility with any metals present in the assembly.
ECSS-Q-ST-70-71C | ECSS - Superseded v1.0 | 4.2.16a | Requirement | ECSS-Q-ST-70-71_1260097 | 1 | Created | The design and verification of fibre-reinforced composite materials used for structural applications shall conform to the requirements from clause 4 of ECSS-E-ST-32-08.
ECSS-Q-ST-70-71C | ECSS - Superseded v1.0 | 4.2.16b | Requirement | ECSS-Q-ST-70-71_1260098 | 1 | Created | Composite materials made with polyester containing styrene shall not be used.
ECSS-Q-ST-70-71C | ECSS - Superseded v1.0 | 4.2.16c | Requirement | ECSS-Q-ST-70-71_1260099 | 1 | Created | The individual stages of all processing of reinforced plastics shall be controlled and monitored in conformance with approved quality control and inspection procedures. | NOTE These can include, for example, correct lay-up of plies, no or low void content, absence of defects, absence of contamination, results of test coupons and non-destructive evaluation.
ECSS-Q-ST-70-71C | ECSS - Superseded v1.0 | 4.2.16d | Requirement | ECSS-Q-ST-70-71_1260100 | 1 | Created | Natural reinforcing materials shall not be used for electronic composite laminates. | NOTE 1 Cotton and paper are examples of natural reinforcing materials. NOTE 2 PCBs are example of electronic composite laminates.
ECSS-Q-ST-70-71C | ECSS - Superseded v1.0 | 4.2.16e | Requirement | ECSS-Q-ST-70-71_1260101 | 1 | Created | Qualification of electronic PCBs shall conform to the requirements from clause 5 to clause 9 of ECSS-Q-ST-70-10.
ECSS-Q-ST-70-71C | ECSS - Superseded v1.0 | 4.2.16f | Requirement | ECSS-Q-ST-70-71_1260102 | 1 | Created | Procurement of electronic PCBs shall be in conformance with requirements from clause 5 to clause 7 of ECSS-Q-ST-70-11.
ECSS-Q-ST-70-71C | ECSS - Superseded v1.0 | 4.2.17a | Requirement | ECSS-Q-ST-70-71_1260103 | 1 | Created | Designs using rubber and elastomeric materials shall be assessed for: 1. “set” under stress, 2. effects of cyclic stress, 3. environmental resistance, and 4. chemical resistance.
ECSS-Q-ST-70-71C | ECSS - Superseded v1.0 | 4.2.17b | Requirement | ECSS-Q-ST-70-71_1260104 | 1 | Created | Polysulphide materials shall not be used in the space environment.
ECSS-Q-ST-70-71C | ECSS - Superseded v1.0 | 4.2.17c | Requirement | ECSS-Q-ST-70-71_1260105 | 1 | Created | Chlorinated materials shall not be used in space environments.
ECSS-Q-ST-70-71C | ECSS - Superseded v1.0 | 4.2.17d | Requirement | ECSS-Q-ST-70-71_1260106 | 1 | Created | Silicone materials shall not be used in pressurized systems requiring low gas permeability.
ECSS-Q-ST-70-71C | ECSS - Superseded v1.0 | 4.2.17e | Requirement | ECSS-Q-ST-70-71_1260107 | 1 | Created | Rubbers and elastomers containing plasticisers or extending oils shall not be used under vacuum.
ECSS-Q-ST-70-71C | ECSS - Superseded v1.0 | 4.2.17f | Requirement | ECSS-Q-ST-70-71_1260108 | 1 | Created | The leaching of filler materials shall be assessed with respect to their potential hazard to associated equipment.
ECSS-Q-ST-70-71C | ECSS - Superseded v1.0 | 4.2.17g | Requirement | ECSS-Q-ST-70-71_1260109 | 1 | Created | Material depolymerization due to vacuum exposure shall be assessed.
ECSS-Q-ST-70-71C | ECSS - Superseded v1.0 | 4.2.17h | Requirement | ECSS-Q-ST-70-71_1260110 | 1 | Created | Rubbers or elastomers releasing corrosive media shall be assessed for its potential risk.
ECSS-Q-ST-70-71C | ECSS - Superseded v1.0 | 4.2.17i | Requirement | ECSS-Q-ST-70-71_1260111 | 1 | Created | Materials that liberate acetic acid shall be assessed before use.
ECSS-Q-ST-70-71C | ECSS - Superseded v1.0 | 4.2.17j | Requirement | ECSS-Q-ST-70-71_1260112 | 1 | Created | Rubbers and elastomers used in long-term, manned structures shall be assessed for their long-term resistance to the following: 1. ageing, 2. low temperature, 3. ozone, 4. heat-ageing, 5. polymer reversion, 6. working fluids, 7. lubricants and operating media and, 8. any application- or mission-specific requirements.
ECSS-Q-ST-70-71C | ECSS - Superseded v1.0 | 4.2.17k | Requirement | ECSS-Q-ST-70-71_1260113 | 1 | Created | The cure date of rubbers and elastomers shall be recorded.
ECSS-Q-ST-70-71C | ECSS - Superseded v1.0 | 4.2.17l | Recommendation | ECSS-Q-ST-70-71_1260245 | 1 | Created | The cured date of rubbers and elastomers should be indicated on the part.
ECSS-Q-ST-70-71C | ECSS - Superseded v1.0 | 4.2.17m | Requirement | ECSS-Q-ST-70-71_1260114 | 1 | Created | For rubbers and elastomers, environmental exposure shall be assessed. | NOTE Examples of environmental exposure are: flammability requirements, electrical requirements, normal use temperature, abnormal use temperature excursions, chemical exposure and humidity levels.
ECSS-Q-ST-70-71C | ECSS - Superseded v1.0 | 4.2.18a | Requirement | ECSS-Q-ST-70-71_1260115 | 1 | Created | Structural designs using thermoplastic composite materials shall conform to the requirements of clause 4 of ECSS-E-ST-32-08.
ECSS-Q-ST-70-71C | ECSS - Superseded v1.0 | 4.2.18b | Requirement | ECSS-Q-ST-70-71_1260116 | 1 | Created | For polymer-based materials, a definition of all the design constraints shall be established. | NOTE 1 Examples of polymer-based materials are thermosetting and thermoplastic. NOTE 2 Examples of design constraints are: short-term loading, long-term loading, cyclic loading, impact loading, design life and critical dimensional tolerances.
ECSS-Q-ST-70-71C | ECSS - Superseded v1.0 | 4.2.18c | Requirement | ECSS-Q-ST-70-71_1260117 | 1 | Created | Thermoplastics shall be evaluated for the effects of service conditions.
ECSS-Q-ST-70-71C | ECSS - Superseded v1.0 | 4.2.18d | Requirement | ECSS-Q-ST-70-71_1260118 | 1 | Created | A structural design analysis shall be performed on all parts incorporating polymer-based materials, including the visco-elastic nature of the chosen material.
ECSS-Q-ST-70-71C | ECSS - Superseded v1.0 | 4.2.18e | Requirement | ECSS-Q-ST-70-71_1260119 | 1 | Created | For polymer-based materials prototypes shall be produced and tested to qualify the design. | NOTE Examples of polymer-based materials are thermosetting and thermoplastic.
ECSS-Q-ST-70-71C | ECSS - Superseded v1.0 | 4.2.18f | Requirement | ECSS-Q-ST-70-71_1260120 | 1 | Created | For polymer-based materials, environmental exposure shall be assessed. | NOTE Examples of environmental exposure are: flammability requirements, electrical requirements, normal use temperature, abnormal use temperature excursions, chemical exposure and humidity levels.
ECSS-Q-ST-70-71C | ECSS - Superseded v1.0 | 4.2.18g | Requirement | ECSS-Q-ST-70-71_1260121 | 1 | Created | The supplier shall demonstrate that the anisotropic characteristics of plastic films are assessed during design.
ECSS-Q-ST-70-71C | ECSS - Superseded v1.0 | 4.2.18h | Requirement | ECSS-Q-ST-70-71_1260122 | 1 | Created | The supplier shall demonstrate how the processing methods of thermoplastics accounts for their softening temperature.
ECSS-Q-ST-70-71C | ECSS - Superseded v1.0 | 4.2.18i | Requirement | ECSS-Q-ST-70-71_1260123 | 1 | Created | PTFE shall not be used in creep resistance applications.
ECSS-Q-ST-70-71C | ECSS - Superseded v1.0 | 4.2.18j | Requirement | ECSS-Q-ST-70-71_1260124 | 1 | Created | Thermoplastics that retain residual stresses after processing shall be subject to an approved thermal stress-relief process.
ECSS-Q-ST-70-71C | ECSS - Superseded v1.0 | 4.2.18k | Requirement | ECSS-Q-ST-70-71_1260125 | 1 | Created | The release of additives in plastics under vacuum shall be assessed for their effect on the material performance and contamination risk.
ECSS-Q-ST-70-71C | ECSS - Superseded v1.0 | 4.2.18l | Requirement | ECSS-Q-ST-70-71_1260126 | 1 | Created | Materials that absorb and release water shall be assessed with respect to the effect on the performance of the material and for contamination risk.
ECSS-Q-ST-70-71C | ECSS - Superseded v1.0 | 4.2.18m | Requirement | ECSS-Q-ST-70-71_1260127 | 1 | Created | Cellulose and acetate materials in the form of films shall not be used in space applications.
ECSS-Q-ST-70-71C | ECSS - Superseded v1.0 | 4.2.18n | Requirement | ECSS-Q-ST-70-71_1260128 | 1 | Created | Polyamide films shall be assessed for moisture-related effects.
ECSS-Q-ST-70-71C | ECSS - Superseded v1.0 | 4.2.18o | Requirement | ECSS-Q-ST-70-71_1260129 | 1 | Created | Polyvinyl acetate shall not be used in space applications.
ECSS-Q-ST-70-71C | ECSS - Superseded v1.0 | 4.2.18p | Requirement | ECSS-Q-ST-70-71_1260130 | 1 | Created | Polyvinyl butyrate shall not be used in space applications.
ECSS-Q-ST-70-71C | ECSS - Superseded v1.0 | 4.2.18q | Requirement | ECSS-Q-ST-70-71_1260131 | 1 | Created | Multi-layer systems shall be vented to eliminate internal overpressure.
ECSS-Q-ST-70-71C | ECSS - Superseded v1.0 | 4.2.18r | Requirement | ECSS-Q-ST-70-71_1260132 | 1 | Created | Multi-layer systems shall be baked to an approved process prior to integration into the space segment elements.
ECSS-Q-ST-70-71C | ECSS - Superseded v1.0 | 4.2.19a | Requirement | ECSS-Q-ST-70-71_1260133 | 1 | Created | Structural design of components using thermosetting resins shall conform to the requirements of clause 4 of ECSS-E-ST-32-08. | NOTE Examples of thermoset plastics are fibre reinforced composites.
ECSS-Q-ST-70-71C | ECSS - Superseded v1.0 | 4.2.19b | Requirement | ECSS-Q-ST-70-71_1260134 | 1 | Created | Thermosetting plastics shall be assessed for the effects of service conditions.
ECSS-Q-ST-70-71C | ECSS - Superseded v1.0 | 4.2.19c | Requirement | ECSS-Q-ST-70-71_1260135 | 1 | Created | Curing processes shall be assessed by means of a preliminary test programme using thermal-analysis equipment.
ECSS-Q-ST-70-71C | ECSS - Superseded v1.0 | 4.2.19d | Requirement | ECSS-Q-ST-70-71_1260136 | 1 | Created | Resins used in PCBs for space hardware shall be qualified in conformance with requirements from clause 5 to clause 9 of ECSS-Q-ST-70-10.
ECSS-Q-ST-70-71C | ECSS - Superseded v1.0 | 4.2.19e | Requirement | ECSS-Q-ST-70-71_1260137 | 1 | Created | Polyester resins shall not be used for space applications.
ECSS-Q-ST-70-71C | ECSS - Superseded v1.0 | 4.2.20a | Requirement | ECSS-Q-ST-70-71_1260138 | 1 | Created | General requirements for wires and cables shall be in conformance with requirements from ESCC Generic Specifications 3901, 3902 and 3903.
ECSS-Q-ST-70-71C | ECSS - Superseded v1.0 | 4.2.20b | Requirement | ECSS-Q-ST-70-71_1260139 | 1 | Created | Electrical wires and cables shall be procured in conformance with the requirements of ESCC Generic Specification 3901. | NOTE Electrical wires and cables are 600 V, low frequency.
ECSS-Q-ST-70-71C | ECSS - Superseded v1.0 | 4.2.20c | Requirement | ECSS-Q-ST-70-71_1260140 | 1 | Created | Coaxial, radiofrequency, flexible cables shall be procured in conformance with the requirements ESCC Generic specification 3902.
ECSS-Q-ST-70-71C | ECSS - Superseded v1.0 | 4.2.20d | Requirement | ECSS-Q-ST-70-71_1260141 | 1 | Created | The materials for coaxial cable assembly shall be selected in conformance with requirements from clause 5 of ECSS-Q-ST-70-18.
ECSS-Q-ST-70-71C | ECSS - Superseded v1.0 | 4.2.20e | Requirement | ECSS-Q-ST-70-71_1260142 | 1 | Created | For wires with insulating material made of PTFE or other non-treated fluorocarbons, the supplier shall demonstrate that workmanship avoids cold flow. | NOTE 1 Examples of good practices are controlled bend radii, no contact with sharp objects, wire fixation rules. NOTE 2 The use of irradiated ETFE-Ethylenetetrafluroethylene (TEFZEL) wires with improved characteristics against cold flow is preferred.
ECSS-Q-ST-70-71C | ECSS - Superseded v1.0 | 4.2.21a | Requirement | ECSS-Q-ST-70-71_1260143 | 1 | Created | Ceramics and glasses, except as fibres, shall not be used in a structural applications without the prior approval of the customer.
ECSS-Q-ST-70-71C | ECSS - Superseded v1.0 | 4.2.21b | Requirement | ECSS-Q-ST-70-71_1260144 | 1 | Created | Engineering data used to justify the selection and demonstrate the strength of ceramics and glasses for structural uses shall be subject to review and approval by the customer.
ECSS-Q-ST-70-71C | ECSS - Superseded v1.0 | 4.2.21c | Requirement | ECSS-Q-ST-70-71_1260145 | 1 | Created | All applications using composite materials based on ceramic, carbon and glass compositions shall be reviewed and approved by the customer.
ECSS-Q-ST-70-71C | ECSS - Superseded v1.0 | 4.2.21d | Requirement | ECSS-Q-ST-70-71_1260146 | 1 | Created | Products containing asbestos shall not be used.
ECSS-Q-ST-70-71C | ECSS - Superseded v1.0 | 4.3.1a | Requirement | ECSS-Q-ST-70-71_1260147 | 1 | Created | The supplier shall demonstrate the ability to reproduce the specified bonding quality.
ECSS-Q-ST-70-71C | ECSS - Superseded v1.0 | 4.3.1b | Requirement | ECSS-Q-ST-70-71_1260148 | 1 | Created | Process conditions and environments shall be specified and controlled during all stages of adhesive bonding. | NOTE Adhesive bonding stages include preparation, application, curing or drying, inspection or testing and storage.
ECSS-Q-ST-70-71C | ECSS - Superseded v1.0 | 4.3.1c | Requirement | ECSS-Q-ST-70-71_1260149 | 1 | Created | Surfaces to be bonded shall be cleaned and prepared by a surface treatment process. | NOTE Examples of treatment process are abrasion or chemical etching, release film or peel ply removed before bonding.
ECSS-Q-ST-70-71C | ECSS - Superseded v1.0 | 4.3.1d | Requirement | ECSS-Q-ST-70-71_1260150 | 1 | Created | Prepared surfaces shall be protected from contaminants.
ECSS-Q-ST-70-71C | ECSS - Superseded v1.0 | 4.3.1e | Requirement | ECSS-Q-ST-70-71_1260151 | 1 | Created | Prepared surfaces shall be stored in controlled environment within a specified maximum duration demonstrated during the verification phase.
ECSS-Q-ST-70-71C | ECSS - Superseded v1.0 | 4.3.1f | Requirement | ECSS-Q-ST-70-71_1260152 | 1 | Created | During the bonding process, the adhesive cure cycle shall be controlled in accordance with an established procedure approved by the customer. | NOTE For guidelines on structural adhesive bonding see ECSS-E-HB-32-21.
ECSS-Q-ST-70-71C | ECSS - Superseded v1.0 | 4.3.1g | Requirement | ECSS-Q-ST-70-71_1260153 | 1 | Created | The supplier shall demonstrate that the bonded primary structural joints show cohesive failure modes in shear testing. | NOTE 1 Good toughness and peel strength are applicable characteristics for structural adhesives. NOTE 2 An insert system consists of a removable threaded fastener and a fixture that is embedded into the honeycomb structure using a potting compound. The general processing steps for installing inserts include: · machining the honeycomb panel, normally using specific tools · potting the insert · curing the potting material. NOTE 3 For guidelines on the use of inserts see ECSS-E-HB-32-22.
ECSS-Q-ST-70-71C | ECSS - Superseded v1.0 | 4.3.2a | Requirement | ECSS-Q-ST-70-71_1260154 | 1 | Created | Process conditions and environments shall be specified and controlled during all stages of composite manufacture. | NOTE 1 Manufacturing stages include for example: storage or de-storage and handling of raw materials, preparation, application, curing, machining, inspection or testing and storage of finished parts. NOTE 2 See ECSS-E-HB-32-20 for information on composite manufacture.
ECSS-Q-ST-70-71C | ECSS - Superseded v1.0 | 4.3.2b | Requirement | ECSS-Q-ST-70-71_1260155 | 1 | Created | Tooling materials shall be selected to ensure thermal-expansion matching between the composite over the processing temperatures. | NOTE The rigidity of the tooling is also an important parameter.
ECSS-Q-ST-70-71C | ECSS - Superseded v1.0 | 4.3.3a | Requirement | ECSS-Q-ST-70-71_1260156 | 1 | Created | Process conditions and environments shall be specified and controlled during all stages of encapsulation, moulding and varnishing. | NOTE Stages of encapsulation moulding and varnishing include for example preparation, application, curing or drying, inspection or testing and storage.
ECSS-Q-ST-70-71C | ECSS - Superseded v1.0 | 4.3.3b | Requirement | ECSS-Q-ST-70-71_1260157 | 1 | Created | In electronic assemblies, when potting is used for encapsulation it shall allow rework or repair.
ECSS-Q-ST-70-71C | ECSS - Superseded v1.0 | 4.3.3c | Requirement | ECSS-Q-ST-70-71_1260158 | 1 | Created | In electronic assemblies conformal coating shall be used on populated boards.
ECSS-Q-ST-70-71C | ECSS - Superseded v1.0 | 4.3.4a | Requirement | ECSS-Q-ST-70-71_1260159 | 1 | Created | Processes developed for all types of paints shall be implemented and controlled in conformance with requirements from clause 4 of ECSS-Q-ST-70-31.
ECSS-Q-ST-70-71C | ECSS - Superseded v1.0 | 4.3.4b | Requirement | ECSS-Q-ST-70-71_1260160 | 1 | Created | Process conditions and environments shall be specified and controlled during all stages of painting, coating. | NOTE Stages of painting, coating include for example preparation, application, curing or drying, inspection or testing and storage.
ECSS-Q-ST-70-71C | ECSS - Superseded v1.0 | 4.3.4c | Requirement | ECSS-Q-ST-70-71_1260161 | 1 | Created | Pre-treatment processes for the surfaces to be painted shall be selected and controlled to ensure adhesion of the paint to the substrate. | NOTE Pre-treatment processes include for example cleaning, abrasion and priming.
ECSS-Q-ST-70-71C | ECSS - Superseded v1.0 | 4.3.5a | Requirement | ECSS-Q-ST-70-71_1260162 | 1 | Created | Cleaning agents and processes not included in the cleaning associated procedures referenced in the DPL in conformance with DRD from the Annex C of the ECSS-Q-ST-70 shall not be used.
ECSS-Q-ST-70-71C | ECSS - Superseded v1.0 | 4.3.5b | Requirement | ECSS-Q-ST-70-71_1260163 | 1 | Created | Solvent shall not degrade the base material or that of adjacent parts. | NOTE 1 For example, polymer materials adjacent to metals. NOTE 2 This requirement can imply to control not only the solvents used, but also the way they are applied.
ECSS-Q-ST-70-71C | ECSS - Superseded v1.0 | 4.3.5c | Requirement | ECSS-Q-ST-70-71_1260164 | 1 | Created | Cleaning processes shall not degrade the base material, any applied surface coating or finishes, or adjacent parts. | NOTE 1 Surface coatings include for example paint and varnish. NOTE 2 Labels can also be damaged by cleaning. NOTE 3 Cleaning processes including for example submerging in solvent baths and use of ultrasonic cleaning can induce damage.
ECSS-Q-ST-70-71C | ECSS - Superseded v1.0 | 4.3.5d | Requirement | ECSS-Q-ST-70-71_1260165 | 1 | Created | Cleaning processes shall be used to remove all chemical residues produced during manufacture and assembly. | NOTE This include for example cutting oils and dye-penetrants.
ECSS-Q-ST-70-71C | ECSS - Superseded v1.0 | 4.3.6a | Requirement | ECSS-Q-ST-70-71_1260166 | 1 | Created | All welding processes shall conform to the requirements from clause 5 to 13 of ECSS-Q-ST-70-39.
ECSS-Q-ST-70-71C | ECSS - Superseded v1.0 | 4.3.6b | Requirement | ECSS-Q-ST-70-71_1260167 | 1 | Created | Welding techniques used in aerospace engineering shall be selected as a result of an assessment of the following: 1. parent metals to be joined, 2. effect of the welding process on material properties in the fusion zone, heat affected zone and parent metal, 3. filler material. | NOTE In the aerospace industry the following welding techniques are used: · tungsten inert gas (TIG); · metal inert gas (MIG); · plasma-arc welding; · electron beam welding (EB); · resistance welding (induction, spot, seam); · diffusion welding; · laser welding; and · friction stir welding.
ECSS-Q-ST-70-71C | ECSS - Superseded v1.0 | 4.3.6c | Requirement | ECSS-Q-ST-70-71_1260168 | 1 | Created | The selection of alloys to be welded shall be performed in conformance with national or international aerospace specifications and standards.
ECSS-Q-ST-70-71C | ECSS - Superseded v1.0 | 4.3.6d | Requirement | ECSS-Q-ST-70-71_1260169 | 1 | Created | The selection of welding techniques shall be performed in conformance with the requirement from clause 5 to 13 of ECSS-Q-ST-70-39.
ECSS-Q-ST-70-71C | ECSS - Superseded v1.0 | 4.3.6e | Requirement | ECSS-Q-ST-70-71_1260170 | 1 | Created | The selected welding processes shall provide: 1. the weld quality specified in the selected standard, 2. the minimum weld energy input, and 3. protection from contamination.
ECSS-Q-ST-70-71C | ECSS - Superseded v1.0 | 4.3.6f | Requirement | ECSS-Q-ST-70-71_1260171 | 1 | Created | The capability of the equipment to meet the specified requirements, the welding process documentation including process variants, the filler material and any supplementary treatments shall be demonstrated through qualification testing of welded specimens representing the materials and the joint configuration of production parts.
ECSS-Q-ST-70-71C | ECSS - Superseded v1.0 | 4.3.6g | Requirement | ECSS-Q-ST-70-71_1260172 | 1 | Created | Each operator shall be trained and certified in accordance with the requirements from clause 6 and 7 from ECSS-Q-ST-70-39, along with the applicable welding equipment and related procedure for specific welding tasks.
ECSS-Q-ST-70-71C | ECSS - Superseded v1.0 | 4.3.6h | Requirement | ECSS-Q-ST-70-71_1260173 | 1 | Created | In long-term, manned structures, alloyed titanium shall be welded using alloy weld filler wire and not commercially pure filler wire.
ECSS-Q-ST-70-71C | ECSS - Superseded v1.0 | 4.3.6i | Requirement | ECSS-Q-ST-70-71_1260174 | 1 | Created | Welded assemblies of corrosion resistant steels shall be heat treated after welding, except for stabilized steels or low carbon grades.
ECSS-Q-ST-70-71C | ECSS - Superseded v1.0 | 4.3.6j | Requirement | ECSS-Q-ST-70-71_1260175 | 1 | Created | Equipment and procedures used for welding shall be certified for their capability to produce welds and weld repairs.
ECSS-Q-ST-70-71C | ECSS - Superseded v1.0 | 4.3.6k | Requirement | ECSS-Q-ST-70-71_1260176 | 1 | Created | The weld repair process and inspection shall be performed only under nonconformance review board approval.
ECSS-Q-ST-70-71C | ECSS - Superseded v1.0 | 4.3.6l | Requirement | ECSS-Q-ST-70-71_1260177 | 1 | Created | The weld repair process and inspection shall be qualified to the same level of assurance as the primary process specification drawing requirement using the same inspection technique that found the original defect and by all other methods of examination that were originally specified for the affected part.
ECSS-Q-ST-70-71C | ECSS - Superseded v1.0 | 4.3.6m | Requirement | ECSS-Q-ST-70-71_1260178 | 1 | Created | The result weld repair process qualification and inspection shall be subject to review by the customer.
ECSS-Q-ST-70-71C | ECSS - Superseded v1.0 | 4.3.6n | Requirement | ECSS-Q-ST-70-71_1260179 | 1 | Created | Brazing processes shall be evaluated regarding the effect on the parent metal.
ECSS-Q-ST-70-71C | ECSS - Superseded v1.0 | 4.3.6o | Requirement | ECSS-Q-ST-70-71_1260180 | 1 | Created | The supplier shall demonstrate that in case the subsequent fusion welding is applied, it is not affecting any brazed joints in the vicinity.
ECSS-Q-ST-70-71C | ECSS - Superseded v1.0 | 4.3.6p | Requirement | ECSS-Q-ST-70-71_1260181 | 1 | Created | Brazing operations shall be carried out by trained operators, working with documented and approved brazing procedures.
ECSS-Q-ST-70-71C | ECSS - Superseded v1.0 | 4.3.7a | Requirement | ECSS-Q-ST-70-71_1260182 | 1 | Created | Fabrication processes and controls used in crimping of electrical terminations, terminal lugs, splices and two-piece shield termination rings shall conform to the requirements from clause 5 of ECSS-Q-ST-70-26.
ECSS-Q-ST-70-71C | ECSS - Superseded v1.0 | 4.3.7b | Requirement | ECSS-Q-ST-70-71_1260183 | 1 | Created | Fabrication processes and controls used in wire wrapped electrical connections shall conform to the requirements from the clause 5 of ECSS-Q-ST-70-30.
ECSS-Q-ST-70-71C | ECSS - Superseded v1.0 | 4.3.8a | Requirement | ECSS-Q-ST-70-71_1260184 | 1 | Created | Soldered joints shall not be used for structural applications without the prior approval of the customer.
ECSS-Q-ST-70-71C | ECSS - Superseded v1.0 | 4.3.8b | Requirement | ECSS-Q-ST-70-71_1260185 | 1 | Created | Fabrication processes and controls used in soldering of electrical connections shall conform to the requirements from clause 5 of ECSS-Q-ST-70-07, from clause 5 to clause 15 of ECSS-Q-ST-70-08 and from clause 5 to clause 16 of ECSS-Q-ST-70-38.
ECSS-Q-ST-70-71C | ECSS - Superseded v1.0 | 4.3.8c | Requirement | ECSS-Q-ST-70-71_1260186 | 1 | Created | Repair processes and controls used in soldering of electrical connections shall conform to the requirements of clause 5 of ECSS-Q-ST-70-28.
ECSS-Q-ST-70-71C | ECSS - Superseded v1.0 | 4.3.8d | Requirement | ECSS-Q-ST-70-71_1260187 | 1 | Created | The supplier shall demonstrate that when subsequent fusion welding or brazing is applied, it is not affecting any soldered joints in the vicinity.
ECSS-Q-ST-70-71C | ECSS - Superseded v1.0 | 4.3.9.1a | Requirement | ECSS-Q-ST-70-71_1260188 | 1 | Created | All surface treatments process specifications shall include the qualified thickness range.
ECSS-Q-ST-70-71C | ECSS - Superseded v1.0 | 4.3.9.1b | Requirement | ECSS-Q-ST-70-71_1260189 | 1 | Created | Processes and materials shall not degrade the substrate and result in loss of performance or integrity.
ECSS-Q-ST-70-71C | ECSS - Superseded v1.0 | 4.3.9.1c | Requirement | ECSS-Q-ST-70-71_1260190 | 1 | Created | The supplier shall demonstrate that the surface is free from defects and it is not stained or discoloured.
ECSS-Q-ST-70-71C | ECSS - Superseded v1.0 | 4.3.9.1d | Requirement | ECSS-Q-ST-70-71_1260191 | 1 | Created | An assessment shall be performed to demonstrate that the CTE mismatches between coating and substrates, if exist, do not prevent to meet the specified requirements. | NOTE 1 Surfaces of materials are often treated for the following reasons: · To improve properties, e.g. nitriding, carburising and shot-peening. · To increase resistance to an environment, e.g. corrosion, moisture- and diffusion barriers, high-temperature and ATOX. · To provide particular characteristics, e.g. thermo-optical properties. NOTE 2 Some surface treatments are also included in other processes, for example preparation prior to painting and adhesive bonding to improve adhesion. These can include a proprietary “chemical” process such as anodizing or alodining or the application of a primer.
ECSS-Q-ST-70-71C | ECSS - Superseded v1.0 | 4.3.9.2a | Requirement | ECSS-Q-ST-70-71_1260192 | 1 | Created | The supplier shall demonstrate that when anodizing processes are applied to thin foils, the perforation is prevented.
ECSS-Q-ST-70-71C | ECSS - Superseded v1.0 | 4.3.9.2b | Requirement | ECSS-Q-ST-70-71_1260193 | 1 | Created | The supplier shall demonstrate that when anodizing processes are applied to thin foils the complete removal of process chemicals in complex parts is ensured. | NOTE Thin foils include for example honeycomb cores.
ECSS-Q-ST-70-71C | ECSS - Superseded v1.0 | 4.3.9.2c | Requirement | ECSS-Q-ST-70-71_1260194 | 1 | Created | Anodized layers shall be sealed and be continuous when used as the final surface finish of a part.
ECSS-Q-ST-70-71C | ECSS - Superseded v1.0 | 4.3.9.2d | Requirement | ECSS-Q-ST-70-71_1260195 | 1 | Created | Anodized surfaces for pre-treatment of painting shall not be sealed.
ECSS-Q-ST-70-71C | ECSS - Superseded v1.0 | 4.3.9.2e | Requirement | ECSS-Q-ST-70-71_1260196 | 1 | Created | Process conditions shall be implemented and controlled. | NOTE 1 Process conditions include for example bath constituents, temperature and time. NOTE 2 Anodizing is an electrolytic process for thickening and stabilizing the inherent oxide films on metal substrates. Anodizing is widely used on aluminium alloys and can be applied to magnesium and titanium. The anodized layer is electrically non-conductive. NOTE 3 Not all grades of an alloy can be anodized successfully. NOTE 4 Depending on the precise process, anodizing can produce: · hard anodized wear resistant and durable surfaces; · coloured surfaces (either functional or decorative), e.g. black for optical properties; · pre-treatment process prior to adhesive bonding or painting. NOTE 5 Specifications for aerospace anodizing processes are available (often of American origin), but bath constituents and process conditions tend to vary between organizations.
ECSS-Q-ST-70-71C | ECSS - Superseded v1.0 | 4.3.9.3a | Requirement | ECSS-Q-ST-70-71_1260197 | 1 | Created | Chemical conversion layers shall be continuous when used as the final surface finish of a part.
ECSS-Q-ST-70-71C | ECSS - Superseded v1.0 | 4.3.9.3b | Requirement | ECSS-Q-ST-70-71_1260198 | 1 | Created | Control of process conditions shall be implemented and controlled. | NOTE 1 Process conditions include for example bath constituents, temperature and time. NOTE 2 Chemical conversion processes involve the absorption of a protective metal oxide film into an existing oxide film. The resulting surface finish can be electrically conductive or non-conductive. NOTE 3 Non-metal oxide films may sometimes be used. NOTE 4 Chemical conversion processes include: · Chromating (mixed metal-chromium oxide film), providing good corrosion resistance and pre-treatment for subsequently applied organic coatings. For example, alodine and iridite are non-electrolytic, immersion-type processes that are used on aluminium surfaces. These coatings have a thickness of less than 1 µm and are electrically conductive. · Phosphating, used as a pre-treatment prior to painting on ferrous materials.
ECSS-Q-ST-70-71C | ECSS - Superseded v1.0 | 4.3.10a | Requirement | ECSS-Q-ST-70-71_1260199 | 1 | Created | Process conditions and environments shall be specified and controlled during all stages of plating. | NOTE Plating stages include for example preparation, application, inspection or testing, and storage.
ECSS-Q-ST-70-71C | ECSS - Superseded v1.0 | 4.3.10b | Requirement | ECSS-Q-ST-70-71_1260200 | 1 | Created | Platings with open porosity shall not be used. | NOTE 1 Porous platings fail to provide adequate corrosion protection and can act as sources of contamination. NOTE 2 Plated layers of less than 1 µm thickness tend to be porous.
ECSS-Q-ST-70-71C | ECSS - Superseded v1.0 | 4.3.10c | Requirement | ECSS-Q-ST-70-71_1260201 | 1 | Created | An post-plating baking process approved by the customer shall be applied to materials with known or suspected susceptibility to hydrogen embrittlement.
ECSS-Q-ST-70-71C | ECSS - Superseded v1.0 | 4.3.10d | Requirement | ECSS-Q-ST-70-71_1260202 | 1 | Created | Plating of terminals used in electronic assemblies, shall satisfy the requirements from clause 5 to clause 15 of ECSS-Q-ST-70-08.
ECSS-Q-ST-70-71C | ECSS - Superseded v1.0 | 4.3.10e | Requirement | ECSS-Q-ST-70-71_1260203 | 1 | Created | In electronic assemblies, processes used for the removal of gold plating shall satisfy the requirements from clause 7.2.3.2 of ECSS-Q-ST-70-08.
ECSS-Q-ST-70-71C | ECSS - Superseded v1.0 | 4.3.10f | Requirement | ECSS-Q-ST-70-71_1260204 | 1 | Created | All platings shall be blister tested by heat quench testing into air with a dwell time in the oven allowing to reach the maximum temperature seen in production and verification phases.
ECSS-Q-ST-70-71C | ECSS - Superseded v1.0 | 4.3.11a | Requirement | ECSS-Q-ST-70-71_1260205 | 1 | Created | Machining shall not be performed on martensitic steel hardened to ≥1225 MPa UTS. | NOTE 1 Machining include for example drilling or grinding. NOTE 2 Numerous different machining operations are used for aerospace materials. International or national aerospace standards and specifications are normally applied. NOTE 3 Special tools and processes are applied to the machining of composites (laminates and honeycomb panels) to prevent damage to the materials (e.g. delamination, break-out on the backface and distortion of the core) that degrade the material integrity. NOTE 4 For guidelines on machining composites, see ECSS-E-HB-32-20.
ECSS-Q-ST-70-71C | ECSS - Superseded v1.0 | 4.3.11b | Requirement | ECSS-Q-ST-70-71_1260206 | 1 | Created | When machining is performed, the formation of untempered martensite shall be prevented. | NOTE Formation of untempered martensite can be prevented e.g. by the use of carbide tipped tooling.
ECSS-Q-ST-70-71C | ECSS - Superseded v1.0 | 4.3.11c | Requirement | ECSS-Q-ST-70-71_1260207 | 1 | Created | The consequences of the effects of the use of EDM machining processes shall be assessed and reflected in any machining specification. | NOTE The use of EDM machining processes may lead to the formation of re-cast layer on the materials surfaces that has detrimental effects on the fatigue performances.
ECSS-Q-ST-70-71C | ECSS - Superseded v1.0 | 4.3.11d | Requirement | ECSS-Q-ST-70-71_1260208 | 1 | Created | Safety equipment in accordance with the specified process shall be provided for operators processing beryllium and beryllium-copper alloys.
ECSS-Q-ST-70-71C | ECSS - Superseded v1.0 | 4.3.11e | Requirement | ECSS-Q-ST-70-71_1260209 | 1 | Created | The collection and disposal of dust and debris produced during the processing of beryllium and beryllium-copper alloys shall conform to national or international specifications approved by the customer.
ECSS-Q-ST-70-71C | ECSS - Superseded v1.0 | 4.3.12.2a | Requirement | ECSS-Q-ST-70-71_1260210 | 1 | Created | Forging techniques shall be used that produce an internal grain-flow pattern such that the direction of flow is parallel to principal stresses.
ECSS-Q-ST-70-71C | ECSS - Superseded v1.0 | 4.3.12.2b | Requirement | ECSS-Q-ST-70-71_1260211 | 1 | Created | Evaluation of flow patterns, including test data shall be submitted as part of the approval procedure for forged components. | NOTE The mechanical properties are optimum in the direction of material flow during forging.
ECSS-Q-ST-70-71C | ECSS - Superseded v1.0 | 4.3.12.3a | Requirement | ECSS-Q-ST-70-71_1260212 | 1 | Created | Forming processes shall respect the minimum bend radii for the specific alloy and condition. | NOTE Example of condition is heat-treatment or temper.
ECSS-Q-ST-70-71C | ECSS - Superseded v1.0 | 4.3.12.3b | Requirement | ECSS-Q-ST-70-71_1260213 | 1 | Created | Annealing processes shall be selected to avoid degradation of the material.
ECSS-Q-ST-70-71C | ECSS - Superseded v1.0 | 4.3.12.3c | Requirement | ECSS-Q-ST-70-71_1260214 | 1 | Created | Hot forming temperatures and soak times shall be selected to avoid segregation effects at grain boundaries or liquation of low melting point alloy constituents, either during heating the material or as a result of localized “over-heating” during forming. | NOTE 1 All forming processes for sheet metals involve plastic deformation of the material. Processing techniques are either conducted “cold”, or “warm or hot”. NOTE 2 The amount of deformation possible without fracture is linked to the material ductility.
ECSS-Q-ST-70-71C | ECSS - Superseded v1.0 | 4.3.12.3d | Requirement | ECSS-Q-ST-70-71_1260215 | 1 | Created | For materials which harden as a result of cold working normally, an annealing process shall be applied to achieve the final shape without cracking or fracture. | NOTE 1 High-strength materials are difficult to form to complex shapes by cold forming, and can be done “warm or hot”. NOTE 2 Forming is often followed by a final heat-treatment to restore the mechanical properties of the finished part.
ECSS-Q-ST-70-71C | ECSS - Superseded v1.0 | 4.3.12.4a | Requirement | ECSS-Q-ST-70-71_1260216 | 1 | Created | Superplastic forming processes shall only be applied to materials meeting the following conditions: 1. microstructure: 1 µm to 5 µm grain size and stable at process temperature, 2. plastic deformation in the range of 100 % to 1500 %, without fracture, 3. heated to at least 50 % of the melting temperature (in K), 4. relatively low forming stresses, 5. low deformation rate. | NOTE 1 Materials meeting these conditions are said to behave superplastically. NOTE 2 Commercial superplastic alloys include those based on aluminium, titanium, copper, nickel, stainless- and carbonsteels. NOTE 3 Depending on the metal alloy, super plastic forming can be combined with diffusion bonding to create finished parts, such as struts, cylinders and integrally stiffened panels. NOTE 4 See ECSS-E-HB-32-20 for superplastic forming processes.
ECSS-Q-ST-70-71C | ECSS - Superseded v1.0 | 4.3.12.5a | Requirement | ECSS-Q-ST-70-71_1260217 | 1 | Created | Safety procedures shall be applied for the storage and handling of explosives. | NOTE 1 Explosive forming is a rapid process for producing small quantities of large, fairly simply-shaped parts. It is applied to materials retaining acceptable ductility at high plastic deformation rates. NOTE 2 Explosive forming is also used as a cladding process and for joining dissimilar metals that cannot be joined effectively by any other means.
ECSS-Q-ST-70-71C | ECSS - Superseded v1.0 | 4.3.13a | Requirement | ECSS-Q-ST-70-71_1260218 | 1 | Created | Heat treatment of metals and alloys shall conform to national or international specifications for aerospace applications approved by the customer.
ECSS-Q-ST-70-71C | ECSS - Superseded v1.0 | 4.3.13b | Requirement | ECSS-Q-ST-70-71_1260219 | 1 | Created | Heat treatment procedures that are not included in any national or international specifications shall be approved by the customer prior to their use.
ECSS-Q-ST-70-71C | ECSS - Superseded v1.0 | 4.3.13c | Requirement | ECSS-Q-ST-70-71_1260220 | 1 | Created | Processes shall be selected and controlled to avoid the dezincification of brasses.
ECSS-Q-ST-70-71C | ECSS - Superseded v1.0 | 4.3.14a | Requirement | ECSS-Q-ST-70-71_1260221 | 1 | Created | Marking of spacecraft piece parts for identification purposes shall not result in the degradation of any mechanical or surface characteristics.
ECSS-Q-ST-70-71C | ECSS - Superseded v1.0 | 4.3.14b | Requirement | ECSS-Q-ST-70-71_1260222 | 1 | Created | Solvents in inks shall not attack substrates.
ECSS-Q-ST-70-71C | ECSS - Superseded v1.0 | 4.3.14c | Requirement | ECSS-Q-ST-70-71_1260223 | 1 | Created | Inks shall have outgassing properties in conformance with the requirements from clause 5 of ECSS-Q-ST-70-02.
ECSS-Q-ST-70-71C | ECSS - Superseded v1.0 | 4.3.14d | Requirement | ECSS-Q-ST-70-71_1260224 | 1 | Created | Engraving of painted, plated or coated parts shall not be performed.
ECSS-Q-ST-70-71C | ECSS - Superseded v1.0 | 4.3.14e | Requirement | ECSS-Q-ST-70-71_1260225 | 1 | Created | Stamping resulting in stress-raisers shall not be performed.
ECSS-Q-ST-70-71C | ECSS - Superseded v1.0 | 4.3.15.2a | Requirement | ECSS-Q-ST-70-71_1260226 | 1 | Created | Quality control and inspection procedures of all process related factors influencing the performance and integrity of castings shall be implemented and controlled to all of them. | NOTE Process-related factors influencing the performance and integrity of castings include for example gas bubbles, inclusions and porosity, shrinkage.
ECSS-Q-ST-70-71C | ECSS - Superseded v1.0 | 4.3.15.3a | Requirement | ECSS-Q-ST-70-71_1260227 | 1 | Created | Design of printed circuit board shall conform to the requirements from clause 5 to 15 of ECSS-Q-ST-70-12.
ECSS-Q-ST-70-71C | ECSS - Superseded v1.0 | 4.3.15.3b | Requirement | ECSS-Q-ST-70-71_1260228 | 1 | Created | Procurement of printed circuit boards used for fabrication processes and controls shall conform to the requirements from clause 5 to clause 7 of ECSS-Q-ST-70-11.
ECSS-Q-ST-70-71C | ECSS - Superseded v1.0 | 4.3.15.3c | Requirement | ECSS-Q-ST-70-71_1260229 | 1 | Created | Qualification of printed circuit boards used for fabrication processes and controls shall conform to the requirements from clause 5 to 9 of ECSS-Q-ST-70-10.
ECSS-Q-ST-70-71C | ECSS - Superseded v1.0 | 4.3.15.4a | Requirement | ECSS-Q-ST-70-71_1260230 | 1 | Created | Fabrication processes and controls used in staking and conformal coating of printed circuit boards and electronic assemblies shall conform to the requirements of from clause 5 to clause 15 of ECSS-Q-ST-70-08, from clause 5 of ECSS-Q-ST-70-07 and from clause 5 to clause 16 of ECSS-Q-ST-70-38.
ECSS-Q-ST-70-71C | ECSS - Superseded v1.0 | 4.3.15.4b | Requirement | ECSS-Q-ST-70-71_1260231 | 1 | Created | The repair and modification of printed circuit boards assemblies shall conform to the requirements from clause 4 of ECSS-Q-ST-70-28.
ECSS-Q-ST-70-71C | ECSS - Superseded v1.0 | 4.3.15.5a | Requirement | ECSS-Q-ST-70-71_1260232 | 1 | Created | The processes to be used for coaxial cable assembly shall be selected in conformance with clause 5 of ECSS-Q-ST-70-18. | NOTE Silver-plated copper strands are the preferred conductors. These are suitable for soldering and crimping. The general requirements for wires and cables assemblies are described by the ESCC standards.
ECSS-Q-ST-70-71C | ECSS - Superseded v1.0 | 4.3.15.5b | Requirement | ECSS-Q-ST-70-71_1260233 | 1 | Created | If Nickel plated copper strands are used the supplier shall demonstrate that solderability after ageing is as described by the generic specification. | NOTE Nickel is magnetic and cannot be used for all applications.
ECSS-Q-ST-70-71C | ECSS - Superseded v1.0 | 4.3.15.5c | Requirement | ECSS-Q-ST-70-71_1260234 | 1 | Created | Tin-plated finishes electroplated other than pure tin-coated wires shall be either re-flowed or excluded.
ECSS-Q-ST-70-71C | ECSS - Superseded v1.0 | 4.3.15.5d | Requirement | ECSS-Q-ST-70-71_1260235 | 1 | Created | Silver-plated wires shall be procured in conformance with requirements from the ESCC Generic Specification 3901.
ECSS-Q-ST-70-71C | ECSS - Superseded v1.0 | 4.3.15.5e | Requirement | ECSS-Q-ST-70-71_1260236 | 1 | Created | The individual wire specification of silver-plated wires shall be applied for requirements other than the ones specified in 4.3.15.5a, b, c and d.
ECSS-Q-ST-70-71C | ECSS - Superseded v1.0 | 4.3.15.5f | Requirement | ECSS-Q-ST-70-71_1260237 | 1 | Created | The following shall be assembled or installed in conformance with the requirements from clause 5 to clause 15 of ECSS-Q-ST-70-08: 1. electrical connectors; 2. interconnecting cables, harness and wiring; 3. solder splice.
ECSS-Q-ST-70-71C | ECSS - Superseded v1.0 | 4.3.15.5g | Requirement | ECSS-Q-ST-70-71_1260238 | 1 | Created | Solder sleeves shall not be used in flight hardware due to their retention of solder flux and inspection difficulties.
ECSS-Q-ST-70-71C | ECSS - Superseded v1.0 | 4.3.15.6a | Requirement | ECSS-Q-ST-70-71_1260239 | 1 | Created | Fabrication processes and controls shall be established for terminations, joining fibre optic cable assemblies and their installation and submitted to the customer for approval. | NOTE ECSS-Q-TM-70-51 contains guidelines referring to the assembly of fibre optic.
ECSS-Q-ST-70-71C | ECSS - Superseded v1.0 | 4.3.16a | Requirement | ECSS-Q-ST-70-71_1260240 | 1 | Created | All NDI processes shall be selected according to aerospace national or international standards, and be submitted to the customer for customer approval. | NOTE Many different inspection procedures are employed for spacecraft materials and processes are numerous and varied. They are used at all stages of the manufacturing process and form part of the overall quality assurance plan.
ECSS-Q-ST-70-71C | ECSS - Superseded v1.0 | 4.3.16b | Requirement | ECSS-Q-ST-70-71_1260241 | 1 | Created | Inspection procedures shall contain the material, the part, the classification of defects and establish their acceptance and rejection criteria. | NOTE 1 The ability to inspect a part is a critical part of the design development. NOTE 2 Some inspection procedures can be relatively straightforward, for example visual inspection by unaided eye; whereas others are complex and need equipment that is regularly maintained and calibrated to recognized, approved standards, for example eddy current and ultrasonic.
ECSS-Q-ST-70-71C | ECSS - Superseded v1.0 | 4.3.16c | Requirement | ECSS-Q-ST-70-71_1260242 | 1 | Created | Acceptance and rejection criteria shall be defined according to aerospace national or international standards approved by the customer or qualification testing.
ECSS-Q-ST-70-71C | ECSS - Superseded v1.0 | 4.3.16d | Requirement | ECSS-Q-ST-70-71_1260243 | 1 | Created | Inspection equipment shall be maintained and calibrated in conformance with the clause 5.2.6 from ECSS-Q-ST-20.
ECSS-Q-ST-70C | ECSS - Superseded v1.0 | 4.1.2a | Requirement | ECSS-Q-ST-70_0490001 | 1 | Created | The supplier shall prepare, maintain and implement a MMPP plan, as part of the overall PA plan in conformance to ECSS-Q-ST-10 and this Standard or as a separate document.
ECSS-Q-ST-70C | ECSS - Superseded v1.0 | 4.1.2b | Requirement | ECSS-Q-ST-70_0490002 | 1 | Created | The MMPP plan shall be submitted to the customer for approval.
ECSS-Q-ST-70C | ECSS - Superseded v1.0 | 4.1.3a | Requirement | ECSS-Q-ST-70_0490003 | 1 | Created | To obtain the validation status for materials and qualification status for parts and verification status for processes, the MMPP manager shall present to the customer those activities which were performed in order to comply with this Standard together with results obtained.
ECSS-Q-ST-70C | ECSS - Superseded v1.0 | 4.1.3b | Requirement | ECSS-Q-ST-70_0490004 | 1 | Created | The MMPP manager shall organize technical review meetings with his suppliers at all levels.
ECSS-Q-ST-70C | ECSS - Superseded v1.0 | 4.2.2a | Requirement | ECSS-Q-ST-70_0490005 | 1 | Created | Each supplier and sub-supplier shall establish, collect, review and deliver the declared materials, mechanical parts and processes lists including all the items intended for use in the flight equipment.
ECSS-Q-ST-70C | ECSS - Superseded v1.0 | 4.2.2b | Requirement | ECSS-Q-ST-70_0490006 | 1 | Created | The lists shall reflect the current design at the time of issue.
ECSS-Q-ST-70C | ECSS - Superseded v1.0 | 4.2.2c | Requirement | ECSS-Q-ST-70_0490007 | 1 | Created | These lists shall contain the materials, mechanical parts and processes used in the current design in order to: 1. demonstrate compliance with all requirements of the programme; 2. verify the results of equipment supplier activities; 3. control and monitor the status of materials, mechanical parts and processes in accordance with programme milestones. NOTE See Annex F.
ECSS-Q-ST-70C | ECSS - Superseded v1.0 | 4.2.2d | Recommendation | ECSS-Q-ST-70_0490194 | 1 | Created | The following constraints should apply: 1. maximum use of the materials and processes described in approved data sources and items already approved on similar projects; NOTE For approved data sources see for example ECSS-Q-ST-70-71. 2. use of project related preferred lists, if available.
ECSS-Q-ST-70C | ECSS - Superseded v1.0 | 4.2.2e | Requirement | ECSS-Q-ST-70_0490009 | 1 | Created | The following constraints shall be taken into account: 1. requirements originating from the initial technical specification; 2. programmatic project requirements and conditions;
ECSS-Q-ST-70C | ECSS - Superseded v1.0 | 4.2.2f | Requirement | ECSS-Q-ST-70_0490010 | 1 | Created | An analysis of the criticality of these preliminary lists shall, after checking the conformity of the materials, mechanical parts and processes, against all the project requirements, allow them to be classified into three categories: 1. Critical items, subject to evaluation, validation, qualification, or verification programmes. 2. Items that are not critical but which do not conform to one or more project requirements (a justified deviation request should be drafted for this category). 3. Non-critical items.
ECSS-Q-ST-70C | ECSS - Superseded v1.0 | 4.2.2g | Requirement | ECSS-Q-ST-70_0490011 | 1 | Created | For critical items a request for approval shall be submitted in conformance with Annex D.
ECSS-Q-ST-70C | ECSS - Superseded v1.0 | 4.2.3a | Requirement | ECSS-Q-ST-70_0490012 | 1 | Created | The supplier shall document all materials in the Declared materials list in conformance with Annex A.
ECSS-Q-ST-70C | ECSS - Superseded v1.0 | 4.2.3b | Requirement | ECSS-Q-ST-70_0490013 | 1 | Created | The supplier shall document all mechanical parts in the Declared mechanical parts list in conformance with Annex B.
ECSS-Q-ST-70C | ECSS - Superseded v1.0 | 4.2.3c | Requirement | ECSS-Q-ST-70_0490014 | 1 | Created | The supplier shall document all processes in the Declared process list in conformance with Annex C.
ECSS-Q-ST-70C | ECSS - Superseded v1.0 | 4.2.3d | Requirement | ECSS-Q-ST-70_0490015 | 1 | Created | The supplier shall process the lists of lower level suppliers to ensure exchangeabililty, searchability, sortability, storability and retrievability for that set of lists, before submitting it to the customer.
ECSS-Q-ST-70C | ECSS - Superseded v1.0 | 4.2.3e | Requirement | ECSS-Q-ST-70_0490016 | 1 | Created | These lists shall be updated during the course of the project.
ECSS-Q-ST-70C | ECSS - Superseded v1.0 | 4.2.3f | Requirement | ECSS-Q-ST-70_0490017 | 1 | Created | The preliminary lists shall include the items from suppliers’ preliminary needs. NOTE They are used to identify critical items (available for the PDR).
ECSS-Q-ST-70C | ECSS - Superseded v1.0 | 4.2.3g | Requirement | ECSS-Q-ST-70_0490018 | 1 | Created | The as-designed lists shall include the items from the baselines various design files (available for the CDR).
ECSS-Q-ST-70C | ECSS - Superseded v1.0 | 4.2.3h | Requirement | ECSS-Q-ST-70_0490019 | 1 | Created | Any change after CDR or QR shall be reflected in the list and shall be in accordance with Figure 4-1 (Part 2). NOTE 1 The MMPP manager is responsible within the programme to ensure that all the information needed is given and that the approval status is consistent with technical and scheduling objectives and data is exchangeable. NOTE 2 Where no project requirements exist for a separate DMPL, the mechanical parts can be entered into a separate section of the DML. NOTE 3 The materials of, for example, screws and nuts that are made up of a few materials can be listed in the DMPL. The materials (metals and plastics) of complex parts can be listed in the DML with, for example, outgassing, toxicity, flammability, corrosion and stress corrosion values and reference to the DMPL item.
ECSS-Q-ST-70C | ECSS - Superseded v1.0 | 4.2.4a | Requirement | ECSS-Q-ST-70_0490020 | 1 | Created | The supplier shall perform the following tasks: 1. obtaining the correct and complete lists from lower level suppliers; 2. providing provisional and, later, definitive approval for each list; 3. submitting the project declared lists for approval prior to initiation of the hardware phase (before critical design review).
ECSS-Q-ST-70C | ECSS - Superseded v1.0 | 4.2.4b | Requirement | ECSS-Q-ST-70_0490021 | 1 | Created | The lists established by the suppliers shall include all the information described in this Standard.
ECSS-Q-ST-70C | ECSS - Superseded v1.0 | 4.2.4c | Requirement | ECSS-Q-ST-70_0490022 | 1 | Created | Amendments to the lists shall be implemented only through established change procedures.
ECSS-Q-ST-70C | ECSS - Superseded v1.0 | 4.2.4d | Requirement | ECSS-Q-ST-70_0490023 | 1 | Created | The following documentation shall be delivered to the customer upon request: 1. RFA (reference and issue); 2. evaluation reports; 3. deviation requests.
ECSS-Q-ST-70C | ECSS - Superseded v1.0 | 4.2.4e | Requirement | ECSS-Q-ST-70_0490024 | 1 | Created | The material, mechanical parts or process justification files shall be made available to the customer upon request either on the supplier site, or by any other process agreed by both parties. NOTE For example, by non-disclosure agreement.
ECSS-Q-ST-70C | ECSS - Superseded v1.0 | 4.3a | Requirement | ECSS-Q-ST-70_0490025 | 1 | Created | Parts and materials shall satisfy the mission’s functional constraints.
ECSS-Q-ST-70C | ECSS - Superseded v1.0 | 4.3b | Requirement | ECSS-Q-ST-70_0490026 | 1 | Created | Parts and materials shall satisfy both ground environment constraints and flight constraints. NOTE Examples are: · Ground environment constraints: manufacture, tests, storage, maintenance, transport and integration · Flight constraints: launch and orbit.
ECSS-Q-ST-70C | ECSS - Superseded v1.0 | 4.3c | Requirement | ECSS-Q-ST-70_0490027 | 1 | Created | The technical criteria from clause 5.1 shall be taken into account, according to the mission.
ECSS-Q-ST-70C | ECSS - Superseded v1.0 | 4.3d | Requirement | ECSS-Q-ST-70_0490028 | 1 | Created | The estimated availability of the parts and products obtained from materials and processes used shall be compatible with the final system’s life cycle (tests, storage and mission).
ECSS-Q-ST-70C | ECSS - Superseded v1.0 | 4.4a | Requirement | ECSS-Q-ST-70_0490029 | 1 | Created | The supplier shall establish and maintain a contamination and cleanliness control programme including, as a minimum: 1. cleaning procedures, and 2. cleanliness monitoring procedures or methods.
ECSS-Q-ST-70C | ECSS - Superseded v1.0 | 4.4b | Requirement | ECSS-Q-ST-70_0490030 | 1 | Created | The risks of chemical or particle pollution generated by parts, materials or processes used shall be identified and reduced in accordance with mission requirements (cleanliness or contamination analysis).
ECSS-Q-ST-70C | ECSS - Superseded v1.0 | 4.4c | Requirement | ECSS-Q-ST-70_0490031 | 1 | Created | For cleanliness- or contamination-critical applications, a requirement specification (chemical and particle) and a specific cleanliness control plan and shall be established in conformance with Annex A (CRS DRD) and Annex B (C&CCP DRD) of ECSS-Q-ST-70-01.
ECSS-Q-ST-70C | ECSS - Superseded v1.0 | 4.5a | Requirement | ECSS-Q-ST-70_0490032 | 1 | Created | Parts and materials with hazardous characteristics shall be identified, managed and processed in conformance with ECSS-Q-ST-40.
ECSS-Q-ST-70C | ECSS - Superseded v1.0 | 4.6a | Requirement | ECSS-Q-ST-70_0490033 | 1 | Created | When optical, mechanical or electrical GSE materials are used in thermal vacuum or interfacing with flight hardware, possible degradation shall be taken into account. NOTE For example, contamination, surface degradation, electro-mechanical and chemical effects.
ECSS-Q-ST-70C | ECSS - Superseded v1.0 | 5.1.2a | Requirement | ECSS-Q-ST-70_0490034 | 1 | Created | Material properties shall be compatible with the thermal environment to which they are exposed.
ECSS-Q-ST-70C | ECSS - Superseded v1.0 | 5.1.3a | Requirement | ECSS-Q-ST-70_0490035 | 1 | Created | Materials subject to thermal cycling shall be assessed for their ability to withstand induced thermal stress.
ECSS-Q-ST-70C | ECSS - Superseded v1.0 | 5.1.3b | Requirement | ECSS-Q-ST-70_0490036 | 1 | Created | The following materials shall be tested in conformance with ECSS-Q-ST-70-04: 1. Materials susceptible to thermal vacuum effect. NOTE For a non-exhaustive list of such materials, see ECSS-Q-ST-70-04 Clause 1. 2. Materials of unknown characteristics in respect to thermal vacuum.
ECSS-Q-ST-70C | ECSS - Superseded v1.0 | 5.1.3c | Requirement | ECSS-Q-ST-70_0490037 | 1 | Created | Materials subject to thermal cycling other than those covered by 5.1.3b, shall be tested in accordance with a procedure approved by the customer.
ECSS-Q-ST-70C | ECSS - Superseded v1.0 | 5.1.4a | Requirement | ECSS-Q-ST-70_0490038 | 1 | Created | Materials selection shall be made in conformance with ECSS-Q-ST-70-71.
ECSS-Q-ST-70C | ECSS - Superseded v1.0 | 5.1.4b | Requirement | ECSS-Q-ST-70_0490039 | 1 | Created | Outgassing tests shall be carried out in conformance with ECSS-Q-ST-70-02. NOTE The need for retest of materials used for an extended period of time at a temperature higher than 50 °C should be mutually agreed with the customer.
ECSS-Q-ST-70C | ECSS - Superseded v1.0 | 5.1.5a | Requirement | ECSS-Q-ST-70_0490040 | 1 | Created | Spacecraft and associated equipment shall be manufactured from materials and by processes that do not cause a hazard to personnel or hardware, whether on the ground or in space.
ECSS-Q-ST-70C | ECSS - Superseded v1.0 | 5.1.5b | Requirement | ECSS-Q-ST-70_0490041 | 1 | Created | ECSS-Q-ST-70-29 shall apply for the characterization of offgassing products. NOTE MAPTIS and MIL-HDBK-454 test method is not space relevant.
ECSS-Q-ST-70C | ECSS - Superseded v1.0 | 5.1.6a | Requirement | ECSS-Q-ST-70_0490042 | 1 | Created | The materials flammability resistance shall be evaluated in conformance with ECSS-Q-ST-70-21 for the most hazardous environment envisaged for their use. NOTE For NASA STS payloads see NASA STD-6001.
ECSS-Q-ST-70C | ECSS - Superseded v1.0 | 5.1.7a | Requirement | ECSS-Q-ST-70_0490043 | 1 | Created | Materials used on the spacecraft external surfaces shall be assessed in conformance with ECSS-Q-ST-70-06 in order to determine their resistance to the radiation dosage expected during the mission.
ECSS-Q-ST-70C | ECSS - Superseded v1.0 | 5.1.8a | Requirement | ECSS-Q-ST-70_0490044 | 1 | Created | External surfaces of the spacecraft shall be sufficiently conductive, interconnected and grounded to the spacecraft structure to avoid the build-up of differential charges in conformance with ECSS-E-ST-20-06.
ECSS-Q-ST-70C | ECSS - Superseded v1.0 | 5.1.9a | Requirement | ECSS-Q-ST-70_0490045 | 1 | Created | For all materials that come into contact with atmospheric gases, cleaning fluids or other chemicals, it shall be demonstrated that the degradation of properties during their anticipated service-life is acceptable in terms of the performance and integrity requirements.
ECSS-Q-ST-70C | ECSS - Superseded v1.0 | 5.1.10a | Requirement | ECSS-Q-ST-70_0490046 | 1 | Created | Materials used for structural and load-bearing applications (subject to tensile stress) shall be chosen in conformance with ECSS-Q-ST-70-36.
ECSS-Q-ST-70C | ECSS - Superseded v1.0 | 5.1.10b | Requirement | ECSS-Q-ST-70_0490047 | 1 | Created | Any material not covered by standard ECSS-Q-ST-70-36 shall be tested in conformance with ECSS-Q-ST-70-37.
ECSS-Q-ST-70C | ECSS - Superseded v1.0 | 5.1.11a | Requirement | ECSS-Q-ST-70_0490048 | 1 | Created | Materials within the system exposed to liquid oxygen (LOX), gaseous oxygen (GOX) or other reactive fluids, both directly and as a result of single point failures when failure propagation effects cause hazardous operation of interfacing hardware shall be compatible with that fluid in their application.
ECSS-Q-ST-70C | ECSS - Superseded v1.0 | 5.1.11b | Requirement | ECSS-Q-ST-70_0490049 | 1 | Created | The possibility of hydrogen embrittlement occurring during component manufacture or use shall be assessed, and an material evaluation be undertaken, including the assessment of adequate protection and control.
ECSS-Q-ST-70C | ECSS - Superseded v1.0 | 5.1.12a | Requirement | ECSS-Q-ST-70_0490050 | 1 | Created | When bimetallic contacts are used, the choice of the pair of metallic materials used shall be agreed with the customer. NOTE This also includes metal-to-conductive fibre-reinforced materials contacts.
ECSS-Q-ST-70C | ECSS - Superseded v1.0 | 5.1.12b | Requirement | ECSS-Q-ST-70_0490051 | 1 | Created | Galvanic compatibilities shall be selected in conformance with Table 5-1.
ECSS-Q-ST-70C | ECSS - Superseded v1.0 | 5.1.12c | Requirement | ECSS-Q-ST-70_0490052 | 1 | Created | Materials not listed in Table 5-1 shall be evaluated in a flight-simulated configuration using an accelerated environment to be agreed by the customer.
ECSS-Q-ST-70C | ECSS - Superseded v1.0 | 5.1.13a | Requirement | ECSS-Q-ST-70_0490053 | 1 | Created | All materials considered for use on the external surfaces of spacecraft intended for use in Low Earth Orbit (LEO) altitudes (between 200 km and 700 km) shall be evaluated for their resistance to atomic oxygen (ATOX).
ECSS-Q-ST-70C | ECSS - Superseded v1.0 | 5.1.13b | Requirement | ECSS-Q-ST-70_0490054 | 1 | Created | Test procedures shall be subject to the approval of the customer.
ECSS-Q-ST-70C | ECSS - Superseded v1.0 | 5.1.14a | Requirement | ECSS-Q-ST-70_0490055 | 1 | Created | The effect of impacts by micrometeoroids and debris on materials shall 1. be reviewed and assessed on a case by case basis, and 2. their use comply with safety evaluation and assessment results concerning design and application criteria or details.
ECSS-Q-ST-70C | ECSS - Superseded v1.0 | 5.1.15a | Requirement | ECSS-Q-ST-70_0490056 | 1 | Created | Precautions shall be taken to avoid moisture absorption during manufacture and storage of CFRP-type materials in conformance with ECSS-Q-ST-70-01 and ECSS-Q-ST-70-22.
ECSS-Q-ST-70C | ECSS - Superseded v1.0 | 5.1.16a | Requirement | ECSS-Q-ST-70_0490057 | 1 | Created | For all solid surfaces in moving contact with other solid surfaces, it shall be demonstrated that the degradation of surface properties over the complete mission is acceptable from a performance point of view.
ECSS-Q-ST-70C | ECSS - Superseded v1.0 | 5.1.17a | Requirement | ECSS-Q-ST-70_0490058 | 1 | Created | Materials shall be selected to ensure sufficient life with respect to the intended application.
ECSS-Q-ST-70C | ECSS - Superseded v1.0 | 5.2.1a | Requirement | ECSS-Q-ST-70_0490059 | 1 | Created | Materials shall be chosen giving preference to the following: 1. those successfully used for an identical application in other space programmes similar with respect to environment constraints and lifetime to the proposed application; 2. those for which satisfactory evaluation results are obtained on samples representative of the application with a sufficient margin as regards conditions of use; 3. those included in approved data sources. NOTE For example: ECSS-Q-ST-70-71, ESA and NASA data banks.
ECSS-Q-ST-70C | ECSS - Superseded v1.0 | 5.2.1b | Requirement | ECSS-Q-ST-70_0490060 | 1 | Created | Whether the materials are already validated or remain to be validated, their selection shall take into account the following criteria: 1. continuity of supply; 2. reproducibility of characteristics.
ECSS-Q-ST-70C | ECSS - Superseded v1.0 | 5.2.2a | Requirement | ECSS-Q-ST-70_0490061 | 1 | Created | Pure tin finish with more than 97 % purity shall not be used. NOTE This is due to the possibility of whisker growth and transformation to grey tin powder at low temperatures.
ECSS-Q-ST-70C | ECSS - Superseded v1.0 | 5.2.2b | Requirement | ECSS-Q-ST-70_0490062 | 1 | Created | The incoming inspection of each component batch shall include the verification of the termination composition (to avoid assembly of pure tin finish).
ECSS-Q-ST-70C | ECSS - Superseded v1.0 | 5.3a | Requirement | ECSS-Q-ST-70_0490063 | 1 | Created | The supplier shall establish and maintain a declared materials list in conformance with Annex A.
ECSS-Q-ST-70C | ECSS - Superseded v1.0 | 5.4.2a | Requirement | ECSS-Q-ST-70_0490064 | 1 | Created | The supplier shall analyse all the materials contained in his preliminary lists with respect to criticality and in correlation with the risk analysis performed.
ECSS-Q-ST-70C | ECSS - Superseded v1.0 | 5.4.2b | Requirement | ECSS-Q-ST-70_0490065 | 1 | Created | Any material not meeting the project requirements shall be subject to a RFD to be submitted to the next customer.
ECSS-Q-ST-70C | ECSS - Superseded v1.0 | 5.4.2c | Requirement | ECSS-Q-ST-70_0490066 | 1 | Created | Any critical material shall be subject to a RFA to be submitted to the customer.
ECSS-Q-ST-70C | ECSS - Superseded v1.0 | 5.4.2d | Requirement | ECSS-Q-ST-70_0490067 | 1 | Created | For any material not meeting the project requirements the supplier shall submit a RFA in conformance with Annex D. NOTE Any material when specifically required, marking inks can be excluded.
ECSS-Q-ST-70C | ECSS - Superseded v1.0 | 5.5.1a | Requirement | ECSS-Q-ST-70_0490068 | 1 | Created | Depending on the results of the criticality analysis, the supplier shall perform an evaluation phase before the validation phase for all critical materials with unknown characteristics (new materials) or with major changes in the use or in the configuration
ECSS-Q-ST-70C | ECSS - Superseded v1.0 | 5.5.1b | Permission | ECSS-Q-ST-70_0490195 | 1 | Created | In case of an extension of an existing application, the evaluation indicated in 5.5.1a need not be performed if so agreed with the customer.
ECSS-Q-ST-70C | ECSS - Superseded v1.0 | 5.5.1c | Requirement | ECSS-Q-ST-70_0490070 | 1 | Created | Guarantied characteristics of materials and material supplier inspection methods, together with associated documents, shall be available for review at the supplier’s premises before the start of evaluation or qualification phases.
ECSS-Q-ST-70C | ECSS - Superseded v1.0 | 5.5.2a | Requirement | ECSS-Q-ST-70_0490071 | 1 | Created | The evaluation shall consider the following as a minimum: 1. the limits of use; 2. the materials physical, chemical or functional characteristics along with their values and tolerances; 3. behavioural tendencies and degradation processes depending on environmental parameters (including sensitivity to pollution); 4. acceptance criteria.
ECSS-Q-ST-70C | ECSS - Superseded v1.0 | 5.5.2b | Requirement | ECSS-Q-ST-70_0490072 | 1 | Created | When evaluation is performed, an evaluation programme (available at PDR, according to Figure 4-1) shall be drawn up, implemented and an evaluation report (available before CDR, according to Figure 4-1 and Table 4-1) shall be drawn up.
ECSS-Q-ST-70C | ECSS - Superseded v1.0 | 5.5.3a | Requirement | ECSS-Q-ST-70_0490073 | 1 | Created | For all critical materials, a validation programme (available at PDR) shall be drawn up by the supplier and then implemented to check or confirm that the materials satisfy the mission requirements with appropriate margins as necessary to obtain validation status.
ECSS-Q-ST-70C | ECSS - Superseded v1.0 | 5.5.3b | Requirement | ECSS-Q-ST-70_0490074 | 1 | Created | Validation status shall depend on the results obtained (validation report) and the review of corresponding documentation (available at CDR).
ECSS-Q-ST-70C | ECSS - Superseded v1.0 | 5.5.4a | Requirement | ECSS-Q-ST-70_0490075 | 1 | Created | The material shall not receive an approval identification in the declared material list for the project unless the requirements in 5.5.2 and 5.5.3 are satisfied.
ECSS-Q-ST-70C | ECSS - Superseded v1.0 | 5.5.4b | Requirement | ECSS-Q-ST-70_0490076 | 1 | Created | If approval is not granted, the supplier in charge of the item shall either: 1. select another material, or 2. propose a modified evaluation programme and resubmit for approval, or 3. if actions 5.5.4b.1 and 5.5.4b.2 fail to achieve positive results, initiate a deviation procedure.
ECSS-Q-ST-70C | ECSS - Superseded v1.0 | 5.5.5a | Requirement | ECSS-Q-ST-70_0490077 | 1 | Created | For materials not conforming to project requirements, whether at the end of criticality analysis or of evaluation and validation tests, the supplier shall submit a request for deviation in conformance with ECSS-Q-ST-10-09.
ECSS-Q-ST-70C | ECSS - Superseded v1.0 | 5.6.1a | Requirement | ECSS-Q-ST-70_0490078 | 1 | Created | All materials shall be procured to an internationally or nationally recognized specification or an in-house fully configured procurement specification which defines the materials properties, the materials requirements, the test methods, the acceptance criteria for the specific applications, source inspection (if any) and material supplier inspection.
ECSS-Q-ST-70C | ECSS - Superseded v1.0 | 5.6.1b | Requirement | ECSS-Q-ST-70_0490079 | 1 | Created | Where material suppliers do not accept specifications and procurement is by means of a datasheet the supplier shall introduce internal, in-house receipt inspection to ensure that the validation status of the material is maintained during the subsequent procurements.
ECSS-Q-ST-70C | ECSS - Superseded v1.0 | 5.6.1c | Requirement | ECSS-Q-ST-70_0490080 | 1 | Created | Materials with long lead times or long procurement delays (versus the project schedule) shall be identified before the formal subsystem PDR.
ECSS-Q-ST-70C | ECSS - Superseded v1.0 | 5.6.1d | Requirement | ECSS-Q-ST-70_0490081 | 1 | Created | Procurement shall be thoroughly planned, documented and implemented in a timely manner to obtain reliable product assurance provision at CDR.
ECSS-Q-ST-70C | ECSS - Superseded v1.0 | 5.6.1e | Requirement | ECSS-Q-ST-70_0490082 | 1 | Created | Back-up plans shall be prepared and initiated whenever there is evidence of delays or technical problems.
ECSS-Q-ST-70C | ECSS - Superseded v1.0 | 5.6.1f | Requirement | ECSS-Q-ST-70_0490083 | 1 | Created | The material requirements shall be explicitly accepted by the material supplier or manufacturer.
ECSS-Q-ST-70C | ECSS - Superseded v1.0 | 5.6.2a | Requirement | ECSS-Q-ST-70_0490084 | 1 | Created | All materials shall be submitted to an incoming inspection.
ECSS-Q-ST-70C | ECSS - Superseded v1.0 | 5.6.2b | Requirement | ECSS-Q-ST-70_0490085 | 1 | Created | An incoming inspection procedure shall define the inspections and tests to be carried out, particularly for materials that are known to be variable in their final properties.
ECSS-Q-ST-70C | ECSS - Superseded v1.0 | 5.7.1a | Requirement | ECSS-Q-ST-70_0490086 | 1 | Created | The supplier shall verify that all critical materials are validated before being used in the manufacture of qualification or flight products.
ECSS-Q-ST-70C | ECSS - Superseded v1.0 | 5.7.1b | Requirement | ECSS-Q-ST-70_0490087 | 1 | Created | Any modification, change of condition or configuration of application shall lead to a re-evaluation in conformance with the process shown in Figure 4-1.
ECSS-Q-ST-70C | ECSS - Superseded v1.0 | 5.7.2a | Requirement | ECSS-Q-ST-70_0490088 | 1 | Created | The supplier shall apply the traceability rules defined in ECSS-Q-ST-20 to all materials.
ECSS-Q-ST-70C | ECSS - Superseded v1.0 | 5.7.2b | Recommendation | ECSS-Q-ST-70_0490196 | 1 | Created | Materials should be identified by a unique reference number, code or a lot number to provide traceability should there be an incident or nonconformance, or a need for a technical investigation following failure or damage, to reconstruct the materials history, either individually (individual traceability) or by the manufacturing lot of which it was a part (lot traceability).
ECSS-Q-ST-70C | ECSS - Superseded v1.0 | 5.7.3a | Requirement | ECSS-Q-ST-70_0490090 | 1 | Created | The supplier shall define provisions for packaging, storage and removal from storage for materials.
ECSS-Q-ST-70C | ECSS - Superseded v1.0 | 5.7.3b | Requirement | ECSS-Q-ST-70_0490091 | 1 | Created | Measurements and inspections used to guarantee the material integrity and monitoring during storage and removal from storage shall be identified.
ECSS-Q-ST-70C | ECSS - Superseded v1.0 | 5.7.4a | Requirement | ECSS-Q-ST-70_0490092 | 1 | Created | The supplier shall ensure that all materials which have limited-life characteristics have their date of manufacture (when available, otherwise date of delivery) and shelf-life expiry date accurately identified and clearly marked on each lot or batch.
ECSS-Q-ST-70C | ECSS - Superseded v1.0 | 5.7.4b | Permission | ECSS-Q-ST-70_0490197 | 1 | Created | Materials which have exceeded their shelf-life expiry date may be re-certified only after the physical and chemical characteristics are inspected and the parameters, subject to deterioration, are evaluated for continued acceptability according to the accept and reject criteria in conformance with ECSS-Q-ST-70-22.
ECSS-Q-ST-70C | ECSS - Superseded v1.0 | 5.7.5a | Requirement | ECSS-Q-ST-70_0490094 | 1 | Created | Materials with limited-life after implementation (such as propellant) shall be identified and controlled in conformance with ECSS-Q-ST-10-04. NOTE Storage and mission life are criteria for the assessment and control of those materials.
ECSS-Q-ST-70C | ECSS - Superseded v1.0 | 5.7.6a | Requirement | ECSS-Q-ST-70_0490095 | 1 | Created | Nonconformances and alerts shall be managed in conformance with ECSS-Q-ST-10.
ECSS-Q-ST-70C | ECSS - Superseded v1.0 | 5.7.7a | Requirement | ECSS-Q-ST-70_0490096 | 1 | Created | Material safety data sheet or equivalent shall be available for all materials.
ECSS-Q-ST-70C | ECSS - Superseded v1.0 | 6.1a | Requirement | ECSS-Q-ST-70_0490097 | 1 | Created | The supplier shall verify that all materials and processes used in the manufacture of parts satisfy the mission technical requirements.
ECSS-Q-ST-70C | ECSS - Superseded v1.0 | 6.2a | Requirement | ECSS-Q-ST-70_0490098 | 1 | Created | Parts shall be chosen from those successfully used for an identical application in other space programmes similar with respect to environment constraints and lifetime whenever those parts exist.
ECSS-Q-ST-70C | ECSS - Superseded v1.0 | 6.2b | Requirement | ECSS-Q-ST-70_0490099 | 1 | Created | Type reduction actions shall be implemented at all levels of the programme.
ECSS-Q-ST-70C | ECSS - Superseded v1.0 | 6.2c | Requirement | ECSS-Q-ST-70_0490100 | 1 | Created | Whether the parts are already qualified or remain to be qualified, their selection shall take into account the following criteria: 1. durability of supply; 2. reproducibility of characteristics.
ECSS-Q-ST-70C | ECSS - Superseded v1.0 | 6.3a | Requirement | ECSS-Q-ST-70_0490101 | 1 | Created | The supplier shall establish and maintain a declared mechanical parts list in conformance with Annex B.
ECSS-Q-ST-70C | ECSS - Superseded v1.0 | 6.4.2a | Requirement | ECSS-Q-ST-70_0490102 | 1 | Created | The supplier shall analyse all the parts contained in their preliminary lists with respect to criticality and in correlation with the risk analyses performed in conformance with ECSS-Q-ST-10-04.
ECSS-Q-ST-70C | ECSS - Superseded v1.0 | 6.4.2b | Requirement | ECSS-Q-ST-70_0490103 | 1 | Created | Critical parts shall be identified in the DMPL and included in the critical items list.
ECSS-Q-ST-70C | ECSS - Superseded v1.0 | 6.4.2c | Requirement | ECSS-Q-ST-70_0490104 | 1 | Created | Any critical part shall be the subject of a RFA.
ECSS-Q-ST-70C | ECSS - Superseded v1.0 | 6.5.1a | Requirement | ECSS-Q-ST-70_0490105 | 1 | Created | Depending on the results of the criticality analysis, the supplier shall perform an evaluation phase before the validation phase for all critical parts with unknown characteristics or with major changes in the use or in the configuration.
ECSS-Q-ST-70C | ECSS - Superseded v1.0 | 6.5.1b | Permission | ECSS-Q-ST-70_0490198 | 1 | Created | In case of an extension of an existing application, the evaluation indicated in 6.5.1a need not be performed if so agreed with the customer.
ECSS-Q-ST-70C | ECSS - Superseded v1.0 | 6.5.1c | Requirement | ECSS-Q-ST-70_0490107 | 1 | Created | Guarantied characteristics of materials and material supplier inspection methods, together with associated documents, shall be available for review at the suppliers premises before the start of evaluation or qualification phases. NOTE Refer to Table 4-1 for an explanation of the steps involved.
ECSS-Q-ST-70C | ECSS - Superseded v1.0 | 6.5.2a | Requirement | ECSS-Q-ST-70_0490108 | 1 | Created | The evaluation shall consider the following, as a minimum, for each critical part: 1. the limits of use, 2. the part’s physical or functional characteristics, along with its values and tolerances, 3. behavioural tendencies and degradation processes depending on environment parameters (including sensitivity to pollution), and 4. acceptance criteria.
ECSS-Q-ST-70C | ECSS - Superseded v1.0 | 6.5.2b | Requirement | ECSS-Q-ST-70_0490109 | 1 | Created | When an evaluation is performed an evaluation programme (available at PDR) shall be drawn up, implemented, and an evaluation report (available before CDR) shall be drawn up.
ECSS-Q-ST-70C | ECSS - Superseded v1.0 | 6.5.2c | Requirement | ECSS-Q-ST-70_0490110 | 1 | Created | The behaviour of the parameters to be monitored which were also recorded during the evaluation programme tests, shall serve as a reference for the analysis of qualification test results. NOTE Example of such behaviour is variation and change over time.
ECSS-Q-ST-70C | ECSS - Superseded v1.0 | 6.5.3a | Requirement | ECSS-Q-ST-70_0490111 | 1 | Created | For each critical part a qualification programme shall be drawn up by the supplier (of the equipment using the critical part) and then implemented to check or confirm whether the parts satisfy mission requirements with appropriate margins.
ECSS-Q-ST-70C | ECSS - Superseded v1.0 | 6.5.3b | Requirement | ECSS-Q-ST-70_0490112 | 1 | Created | Qualification status shall depend on the results obtained (qualification report) and the reviews of corresponding documentation (available at CDR).
ECSS-Q-ST-70C | ECSS - Superseded v1.0 | 6.5.4a | Requirement | ECSS-Q-ST-70_0490113 | 1 | Created | The mechanical parts shall not receive an approval identification in the declared mechanical parts list for the project unless the requirements in 6.5.2 and 6.5.3 are satisfied.
ECSS-Q-ST-70C | ECSS - Superseded v1.0 | 6.5.4b | Requirement | ECSS-Q-ST-70_0490114 | 1 | Created | If approval is not granted, the supplier in charge of the item shall either: 1. select another mechanical part, or 2. propose a modified evaluation programme and resubmit for approval, or 3. if actions 6.5.4b.1 and 6.5.4b.2 fail to achieve positive results, initiate a deviation procedure.
ECSS-Q-ST-70C | ECSS - Superseded v1.0 | 6.5.5a | Requirement | ECSS-Q-ST-70_0490115 | 1 | Created | For parts not conforming to project requirements, whether at the end of criticality analysis or of evaluation and qualification tests, the supplier shall submit a request for deviation in conformance with ECSS-Q-ST-10-09.
ECSS-Q-ST-70C | ECSS - Superseded v1.0 | 6.6.1a | Requirement | ECSS-Q-ST-70_0490116 | 1 | Created | Mechanical parts with long lead times or procurement delays (versus the project schedule) shall be identified before the subsystem PDR.
ECSS-Q-ST-70C | ECSS - Superseded v1.0 | 6.6.1b | Requirement | ECSS-Q-ST-70_0490117 | 1 | Created | Procurement shall be planned, documented and implemented in a timely manner to obtain reliable product assurance provision at CDR.
ECSS-Q-ST-70C | ECSS - Superseded v1.0 | 6.6.1c | Requirement | ECSS-Q-ST-70_0490118 | 1 | Created | Back-up plans shall be prepared and initiated whenever there is evidence of possible delays or technical problems.
ECSS-Q-ST-70C | ECSS - Superseded v1.0 | 6.6.2a | Requirement | ECSS-Q-ST-70_0490119 | 1 | Created | Each part shall be covered by a procurement specification or a standard.
ECSS-Q-ST-70C | ECSS - Superseded v1.0 | 6.6.2b | Requirement | ECSS-Q-ST-70_0490120 | 1 | Created | The procurement specifications shall define the part characteristics, requirements, tests methods, acceptance criteria, lot acceptance testing, source inspection (if any) and material supplier inspection.
ECSS-Q-ST-70C | ECSS - Superseded v1.0 | 6.6.2c | Requirement | ECSS-Q-ST-70_0490121 | 1 | Created | The procurement specifications shall be explicitly accepted by the part supplier or manufacturer.
ECSS-Q-ST-70C | ECSS - Superseded v1.0 | 6.6.3a | Requirement | ECSS-Q-ST-70_0490122 | 1 | Created | For complex parts related to a specific project development, each supplier shall define the nature and frequency of their own source inspection points.
ECSS-Q-ST-70C | ECSS - Superseded v1.0 | 6.6.3b | Requirement | ECSS-Q-ST-70_0490123 | 1 | Created | Source inspection shall be carried out by the customer on the premises of the supplier (part manufacturer) in conformance with ECSS-Q-ST-20.
ECSS-Q-ST-70C | ECSS - Superseded v1.0 | 6.6.4a | Requirement | ECSS-Q-ST-70_0490124 | 1 | Created | Each part or batch of parts shall be submitted to an incoming inspection.
ECSS-Q-ST-70C | ECSS - Superseded v1.0 | 6.6.4b | Requirement | ECSS-Q-ST-70_0490125 | 1 | Created | An incoming inspection procedure shall be established defining the inspections and tests to be carried out.
ECSS-Q-ST-70C | ECSS - Superseded v1.0 | 6.7.1a | Requirement | ECSS-Q-ST-70_0490126 | 1 | Created | The supplier shall ensure that all critical parts are qualified before being used in the manufacture of qualification or flight products.
ECSS-Q-ST-70C | ECSS - Superseded v1.0 | 6.7.1b | Requirement | ECSS-Q-ST-70_0490127 | 1 | Created | Any modification, change in condition or configuration of application shall lead to a re-evaluation in conformance with the process shown in Figure 4-1.
ECSS-Q-ST-70C | ECSS - Superseded v1.0 | 6.7.2a | Requirement | ECSS-Q-ST-70_0490128 | 1 | Created | The supplier shall apply the traceability rules defined in ECSS-Q-ST-20 to his parts.
ECSS-Q-ST-70C | ECSS - Superseded v1.0 | 6.7.2b | Recommendation | ECSS-Q-ST-70_0490199 | 1 | Created | Parts should be identified by a unique reference number or code and a lot number to provide traceability - where there is an incident or nonconformance, or for the purposes of technical investigations following failure or damage - to reconstruct the parts history, either individually (individual traceability) or by the manufacturing lot it was part of (lot traceability).
ECSS-Q-ST-70C | ECSS - Superseded v1.0 | 6.7.3a | Requirement | ECSS-Q-ST-70_0490130 | 1 | Created | The supplier shall define provisions for packaging, storage and removal from storage for parts.
ECSS-Q-ST-70C | ECSS - Superseded v1.0 | 6.7.3b | Requirement | ECSS-Q-ST-70_0490131 | 1 | Created | Measurements and inspections used to guarantee the part integrity and monitoring during storage and removal from storage shall be identified.
ECSS-Q-ST-70C | ECSS - Superseded v1.0 | 6.7.4a | Requirement | ECSS-Q-ST-70_0490132 | 1 | Created | Limited-life parts after implementation or subject to wear out shall be identified and controlled, taking into account storage and mission life. NOTE Examples of such parts are mechanisms, pyro initiators and O-rings.
ECSS-Q-ST-70C | ECSS - Superseded v1.0 | 6.7.4b | Requirement | ECSS-Q-ST-70_0490133 | 1 | Created | Limited-life parts shall be assessed as candidates to the critical items list in conformance with ECSS-Q-ST-10-04.
ECSS-Q-ST-70C | ECSS - Superseded v1.0 | 6.7.5a | Requirement | ECSS-Q-ST-70_0490134 | 1 | Created | Management of nonconformances and alerts shall be in conformance with ECSS-Q-ST-10.
ECSS-Q-ST-70C | ECSS - Superseded v1.0 | 7.1a | Requirement | ECSS-Q-ST-70_0490135 | 1 | Created | Each process to be used in the manufacturing or assembly of a product shall be identified by a specification or procedure.
ECSS-Q-ST-70C | ECSS - Superseded v1.0 | 7.1b | Requirement | ECSS-Q-ST-70_0490136 | 1 | Created | Reference shall be made to accept and reject criteria.
ECSS-Q-ST-70C | ECSS - Superseded v1.0 | 7.2a | Requirement | ECSS-Q-ST-70_0490137 | 1 | Created | The supplier shall verify that the materials and the mechanical parts used during the implementation of processes satisfy the requirements of this Standard.
ECSS-Q-ST-70C | ECSS - Superseded v1.0 | 7.3a | Requirement | ECSS-Q-ST-70_0490138 | 1 | Created | Processes shall be chosen from those already verified according to the following order of preference and priority: 1. those covered by space agencies or other governmental organization certification for identical conditions of use; 2. those for which satisfactory evaluation and verification results are obtained on samples representative of the application with a sufficient margin as regards conditions of use; 3. those already successfully used by the same supplier for other space programmes in the same conditions of use.
ECSS-Q-ST-70C | ECSS - Superseded v1.0 | 7.3b | Requirement | ECSS-Q-ST-70_0490139 | 1 | Created | Whether the processes are already verified or remain to be verified, their selection shall take into account the following criteria: 1. reliability; 2. inspectability; 3. re-workability of the process item; 4. reproducibility.
ECSS-Q-ST-70C | ECSS - Superseded v1.0 | 7.4a | Requirement | ECSS-Q-ST-70_0490140 | 1 | Created | The supplier shall establish and maintain a declared processes list in conformance with Annex C.
ECSS-Q-ST-70C | ECSS - Superseded v1.0 | 7.5.2a | Requirement | ECSS-Q-ST-70_0490141 | 1 | Created | The supplier shall analyse all the processes contained in their preliminary lists with respect to criticality and in correlation with the risk analyses performed.
ECSS-Q-ST-70C | ECSS - Superseded v1.0 | 7.5.2b | Requirement | ECSS-Q-ST-70_0490142 | 1 | Created | Critical processes shall be identified in the DPL and included in the list of critical items.
ECSS-Q-ST-70C | ECSS - Superseded v1.0 | 7.5.2c | Requirement | ECSS-Q-ST-70_0490143 | 1 | Created | Any critical process shall be the subject of an RFA.
ECSS-Q-ST-70C | ECSS - Superseded v1.0 | 7.5.2d | Requirement | ECSS-Q-ST-70_0490144 | 1 | Created | Special processes shall be identified and controlled.
ECSS-Q-ST-70C | ECSS - Superseded v1.0 | 7.5.2e | Requirement | ECSS-Q-ST-70_0490145 | 1 | Created | Process control shall be ensured by means of procedures or personnel certification or inline process control.
ECSS-Q-ST-70C | ECSS - Superseded v1.0 | 7.5.2f | Permission | ECSS-Q-ST-70_0490200 | 1 | Created | Whenever feasible a statistical process may be carried out.
ECSS-Q-ST-70C | ECSS - Superseded v1.0 | 7.6.1a | Requirement | ECSS-Q-ST-70_0490147 | 1 | Created | Depending on the results of the criticality analysis, the supplier shall perform an evaluation phase before the validation phase for all critical processes which are new or with major changes in the use or in the configuration.
ECSS-Q-ST-70C | ECSS - Superseded v1.0 | 7.6.1b | Permission | ECSS-Q-ST-70_0490201 | 1 | Created | In case of an extension of an existing application, the evaluation indicated in 7.6.1a need not be performed if so agreed with the customer.
ECSS-Q-ST-70C | ECSS - Superseded v1.0 | 7.6.1c | Requirement | ECSS-Q-ST-70_0490149 | 1 | Created | For confidential processes, the supplier shall prove that the process has been verified. NOTE 1 For example, by presenting a verification certificate from space agencies or other governmental organization responsible to check the applicability of this verification. NOTE 2 Refer to Table 4-1 for an explanation of the steps involved.
ECSS-Q-ST-70C | ECSS - Superseded v1.0 | 7.6.2a | Requirement | ECSS-Q-ST-70_0490150 | 1 | Created | The evaluation shall consider the following as a minimum for each critical process: 1. the limits of use, 2. the values, determined by test samples or technology samples, of relevant parameters and their tolerances, and 3. acceptance criteria.
ECSS-Q-ST-70C | ECSS - Superseded v1.0 | 7.6.2b | Requirement | ECSS-Q-ST-70_0490151 | 1 | Created | When an evaluation is performed, the supplier shall provide 1. an evaluation plan at PDR and 2. an evaluation report before CDR.
ECSS-Q-ST-70C | ECSS - Superseded v1.0 | 7.6.3a | Requirement | ECSS-Q-ST-70_0490152 | 1 | Created | For each critical process, the supplier shall implement a verification programme.
ECSS-Q-ST-70C | ECSS - Superseded v1.0 | 7.6.3b | Requirement | ECSS-Q-ST-70_0490153 | 1 | Created | The verification programme shall be defined in conformance with existing ECSS or national agency standards of verification.
ECSS-Q-ST-70C | ECSS - Superseded v1.0 | 7.6.3c | Requirement | ECSS-Q-ST-70_0490154 | 1 | Created | The supplier shall ensure that the processes satisfy the mission requirements and that the parameters needed for the product design are defined so as to obtain verification status.
ECSS-Q-ST-70C | ECSS - Superseded v1.0 | 7.6.3d | Requirement | ECSS-Q-ST-70_0490155 | 1 | Created | Verification status shall depend on the results obtained (verification report) and the review of corresponding documentation (available at CDR).
ECSS-Q-ST-70C | ECSS - Superseded v1.0 | 7.6.4a | Requirement | ECSS-Q-ST-70_0490156 | 1 | Created | The processes shall not receive an approval identification in the declared processes list unless requirements in 7.6.2 and 7.6.3 are satisfied. If approval is not granted, the supplier in charge of the item shall either 1. select other processes, or 2. propose a modified evaluation programme and resubmit for approval, or 3. if actions 7.6.4a.1 and 7.6.4a.2 fail to achieve positive results, initiate a deviation procedure.
ECSS-Q-ST-70C | ECSS - Superseded v1.0 | 7.6.5a | Requirement | ECSS-Q-ST-70_0490157 | 1 | Created | For processes not conforming to project requirements, whether at the end of criticality analysis or of evaluation and verification tests, the supplier shall submit a request for deviation in conformance with ECSS-Q-ST-10-09.
ECSS-Q-ST-70C | ECSS - Superseded v1.0 | 7.7.1a | Requirement | ECSS-Q-ST-70_0490158 | 1 | Created | The supplier shall confirm that all critical processes have been verified before being used in the manufacture of qualification or flight products.
ECSS-Q-ST-70C | ECSS - Superseded v1.0 | 7.7.1b | Requirement | ECSS-Q-ST-70_0490159 | 1 | Created | Any modification, change of condition or configuration of application shall lead to a re-evaluation in conformance with the process shown in Figure 4-1.
ECSS-Q-ST-70C | ECSS - Superseded v1.0 | 7.7.2a | Requirement | ECSS-Q-ST-70_0490160 | 1 | Created | When a process needs to be re-verified, a request for approval (RFA) shall be established and a re-verification programme shall be implemented. NOTE Any prolonged stoppage in manufacturing, any major change of the facilities or procedures or any transfer of production to another entity can invalidate partially or completely the initial verification of a process.
ECSS-Q-ST-70C | ECSS - Superseded v1.0 | 7.7.3a | Requirement | ECSS-Q-ST-70_0490161 | 1 | Created | Before implementation of a process, the supplier shall ensure that personnel are trained and that environment, means and documentation are adequate.
ECSS-Q-ST-70C | ECSS - Superseded v1.0 | 7.7.3b | Requirement | ECSS-Q-ST-70_0490162 | 1 | Created | This verification shall ensure that: 1. manufacturing and quality control tools associated with the process are adequate, calibrated and properly maintained are used under appropriate environmental and cleanliness conditions, see clause 4.4, 2. personnel are properly trained and certified, and 3. the processes specifications, manufacturing and inspection procedures and workmanship standards including clear definition of manufacturing operations and clear acceptance criteria exist. NOTE 1 Photographically documented if possible for visual acceptance criteria at the appropriate work and inspection stations. NOTE 2 For planning of manufacturing, assembly and integration operation and inspection see ECSS-Q-ST-20.
ECSS-Q-ST-70C | ECSS - Superseded v1.0 | 7.7.4a | Requirement | ECSS-Q-ST-70_0490163 | 1 | Created | Traceability of processes shall be ensured in conformance with ECSS-Q-ST-20.
ECSS-Q-ST-70C | ECSS - Superseded v1.0 | 7.7.5a | Requirement | ECSS-Q-ST-70_0490164 | 1 | Created | Nonconformances and alerts shall be processed in conformance with ECSS-Q-ST-10.
ECSS-Q-ST-70C | ECSS - Superseded v1.0 | 7.7.6a | Requirement | ECSS-Q-ST-70_0490165 | 1 | Created | MIPs shall be defined in conformance with ECSS-Q-ST-20.
ECSS-Q-ST-70C | ECSS - Superseded v1.0 | 7.7.7a | Requirement | ECSS-Q-ST-70_0490166 | 1 | Created | The supplier shall define provisions for packaging, storage, and removal from storage for products or semi-finished products before and after implementation of processes.
ECSS-Q-ST-70C | ECSS - Superseded v1.0 | A.2.1<1>a | Requirement | ECSS-Q-ST-70_0490167 | 1 | Created | The DML shall contain the following statements: 1. “Materials are classified into 20 groups depending on their type or their main use, see Table A-1”. 2. “Primers are classified in the group of their associated component.” 3. “Where no project requirement exists for a separate DMPL, mechanical parts are entered on the DML as a separate group with the corresponding numbers.”
ECSS-Q-ST-70C | ECSS - Superseded v1.0 | A.2.1<1>b | Requirement | ECSS-Q-ST-70_0490168 | 1 | Created | If new groups are created, for a given project, these shall have numbers over 21.
ECSS-Q-ST-70C | ECSS - Superseded v1.0 | A.2.1<2>a | Requirement | ECSS-Q-ST-70_0490169 | 1 | Created | The DML shall include the information stated in Figure A-1, where the header information identifies the list as the declared materials list and includes the issue number and date of issue, as follows: 1. Item number (applicable to equipment manufacturer level only) (a) This consists of the material group identifier and the user code. It takes the form of: <group number>.<identifier within the group>.<running number>.<user code> NOTE For example: 11.5.1.KOF. (b) Characteristics of the item number are: - The user, identified by an agreed user code for the project. - One only per material type. - Does not change during the life of the materials list (sub-items are permitted when deemed necessary). 2. Commercial identification or standardized designation (a) Enter the correct and standard designation, such as the trade name plus number. (b) If no trade name exists, enter the manufacturer’s name plus number. (c) For metal alloys, the Aluminium Association (AA) system is recommended for aluminium alloys, and the American Iron and Steel Institute (AISI) system for steel. For other metals or alloys, the main constituent is entered first except in the case of a traditional name. NOTE For example: brass or bronze. (d) For each material, as designated in A.2.1<2>a2(a) to(c), use a unique item number. If several lines are used for different applications or processing, add sub-item numbers. 3. Chemical nature and product type (a) For metallic materials, add the condition as procured if applicable. NOTE Example of such conditions are rolled and heat treatment. (b) Where a semi-finished product is procured, give the relevant state. NOTE Example of such state are form, plate and sheet. (c) Give the thickness of the material, that can be an important parameter. NOTE Examples of chemical nature are: epoxy resin, polyurethane adhesive, Ti6Al4V. 4. Procurement information (a) Manufacturer or distributor: name of the manufacturer and name of the distributor if different. (b) Procurement specification: reference of the procurement specification with issue, revision and date. It may be replaced by a national or international specification or standard, if this exists, and identifies the source of procurement, if relevant. Indication of issue or date is not applicable when datasheets are used 5. Processing parameters List here a summary of the process parameters applied by the user of the process. NOTE E.g. mixture proportions, cure temperature, special cleaning agent, surface treatment, thermal treatment and temperature, and reference to specification number. 6. Use and location (a) Use codes able to define the location of the material with respect to the: • subsystem; • particular piece of equipment (box or item); • use of the equipment, e.g. a structural element, thermal control, electrical insulation. NOTE If the CI number is not included in the list header, then a suitable abbreviation of the relevant subsystem is included. (b) Include any restrictions that apply to the use of a particular material in the corresponding comment column. 7. Environmental code The environmental code is defined using Table A-2. 8. Size code The size code is indicated by an alphanumeric combination, such as A5, V2 or M3, as in Table A-3. 9. Validation references, justification for approval and prime comments and prime approval (a) Make reference to relevant test data that demonstrates the acceptability of the material under the environmental conditions and the application relevant to the particular project concerned. Specifically, in column 9.1, corrosion (CORR), stress corrosion (SCC), flammability (FLAM), offgassing (OFFG) and outgassing (OUTG) data or report-references are entered. (b) Use standard abbreviations to summarize the acceptance status of a material for a particular property. (c) Use the justification for approval (column 9.2) and prime approval (column 9.3) columns for any additional information to obtain customer approval. (d) Standard abbreviations are used to summarize the acceptability or otherwise of a material for a specific property. These are defined for the project. (e) Select the supplier approval status code from Table A-4. 10. Customer approval status code and comments (a) Select this code from Table A-4. (b) Include additional comments where appropriate.
ECSS-Q-ST-70C | ECSS - Superseded v1.0 | A.2.2a | Requirement | ECSS-Q-ST-70_0490170 | 1 | Created | The change record shall list the successive issues and their release dates since the first formal issue of the document.
ECSS-Q-ST-70C | ECSS - Superseded v1.0 | A.2.2b | Requirement | ECSS-Q-ST-70_0490171 | 1 | Created | The change record shall include a brief description of the updates which contributed to each issue or revision. NOTE This DRD recommends the format and define the content within the framework of a project or a programme.
ECSS-Q-ST-70C | ECSS - Superseded v1.0 | B.2.1<1>a | Requirement | ECSS-Q-ST-70_0490172 | 1 | Created | The DMPL shall contain the following statements: “Mechanical parts are classified into 11 groups depending on their type or their main use” (see Table B-1).
ECSS-Q-ST-70C | ECSS - Superseded v1.0 | B.2.1<1>b | Requirement | ECSS-Q-ST-70_0490173 | 1 | Created | If, for a given project it is considered necessary to create new groups, these shall have numbers over 61.
ECSS-Q-ST-70C | ECSS - Superseded v1.0 | B.2.1<1>c | Recommendation | ECSS-Q-ST-70_0490202 | 1 | Created | Items that appear in the EEE parts list should not be repeated here. NOTE For example, heaters, some valves, thermostats, relays, transformer coils and solenoids.
ECSS-Q-ST-70C | ECSS - Superseded v1.0 | B.2.1<2>a | Requirement | ECSS-Q-ST-70_0490175 | 1 | Created | The DMPL shall include the information in Figure B-1, where the header information identifies the list as the declared mechanical parts list and includes the issue number and date of issue, as follows: 1. Item number (applicable at equipment supplier level only) (a) This consists of the mechanical part identifier and the user code. It takes the form of: <group number>.<identifier within the group>.<running number>.<user code> NOTE For example: 7.2.1.ACSA. (b) Characteristics of the item number are: - Identify the subcontractor by an agreed user code for the project. - One only per mechanical part type. - Does not change during the life of the mechanical parts list. 2. Commercial identification (a) Enter the correct and standard designation, such as trade name plus number. (b) If no trade name exists then enter the manufacturers’ name and number. 3. Type of part Describe the material and surface treatment (if applicable). 4. Procurement information (a) Manufacturer or distributor: name of the manufacturer and name of the distributor if different. (b) Procurement specification: reference of the procurement specification with issue, revision and date. It may be replaced by a national or international specification or standard if this exists and identifies the source of procurement if relevant. 5. Elementary function, main characteristics (a) Enter the function of the mechanical part. (b) Enter the main characteristics of the mechanical part. NOTE For example, number of revolutions per minute for a ball bearing. 6. Use and location Use codes able to define the location of the mechanical part with respect to the: (a) subsystem; (b) particular piece of equipment (box or item); (c) use of the equipment. 7. Environmental code The environmental code is defined using Table B-2. 8. Criticality Enter “C” for critical or “N” for non-critical. If a mechanical part is considered critical, describe the reason for the criticality and methods of control. 9. Supplier reference, prime comments and prime approval status (a) Use the supplier reference, prime comments and approval columns to enter any additional information that can be necessary in order to obtain customer approval. (b) This information comprises reference and issue of the RFA or approval, mechanical parts justification file, evaluation reports and deviation requests. (c) Make reference to the relevant test data that demonstrates acceptability of the mechanical part under the environment conditions and the application relevant to the particular project concerned. (d) Use standard abbreviations, defined by the customer, to summarize the acceptance status of a mechanical part for a particular property. (e) In order to justify the use of a material for flammability resistance, list here the material thickness and height of oxygen share. (f) Select the prime approval status code from Table B-3. 10. The customer approval status code and comments (a) Select this code from Table B-3. (b) Include additional comments where appropriate.
ECSS-Q-ST-70C | ECSS - Superseded v1.0 | B.2.2a | Requirement | ECSS-Q-ST-70_0490176 | 1 | Created | The change record shall list the successive issues and their release dates since the first formal issue of the document.
ECSS-Q-ST-70C | ECSS - Superseded v1.0 | B.2.2b | Requirement | ECSS-Q-ST-70_0490177 | 1 | Created | This record shall include a brief description of the updates which contributed to each issue or revision. NOTE This DRD recommends the format and defines the content within the framework of a project or a programme.
ECSS-Q-ST-70C | ECSS - Superseded v1.0 | C.2.1<1>a | Requirement | ECSS-Q-ST-70_0490178 | 1 | Created | The DPL shall contain the following statements: Processes are classified into 17 groups depending on their type or their main use, see Table C-1.
ECSS-Q-ST-70C | ECSS - Superseded v1.0 | C.2.1<1>b | Requirement | ECSS-Q-ST-70_0490179 | 1 | Created | If, for a given project it is considered necessary to create new groups, these shall have numbers over 17.
ECSS-Q-ST-70C | ECSS - Superseded v1.0 | C.2.1<2>a | Requirement | ECSS-Q-ST-70_0490180 | 1 | Created | The DPL shall include the information in Figure C-1, where the header information identifies the list as the declared processes list and includes the issue number and date of issue, as follows 1. Item number (applicable to equipment supplier level only) (a) This consists of the process identifier and the user code. It takes the form of <group number>.<identifier within the group>.<running number>.<user code> NOTE For example: 1.2.1.SSEX (b) Characteristics of the item number are: - Identify the subcontractor by an agreed user code for the project. - One only per process type. - Does not change during the life of the process list. 2. Process identification Indicate the correct and standard identification of the process, e.g. the process name or title: bonding, coating or soldering. 3. Specification (a) Identify the name or abbreviation of the process executor. (b) Make a reference to the associated procedure, together with the issue, revision and date. NOTE For example, national, international, EN, ISO, ECSS or company in-house. 4. Process description Enter here a short description of the process. 5. Use and location Use codes able to define the location of the process with respect to the: (a) subsystem, (b) particular piece of equipment (box or item), (c) use of the equipment. NOTE For example, a structural element, thermal control, electrical insulation). 6. This column number is not used. 7. Associated item numbers Enter the associated material list (DML) or mechanical parts list (DMPL) with the process. 8. Criticality (a) Enter “C” for critical or “N” for non-critical. (b) If a process is considered to be critical, Enter the references to the relevant RFA. 9. Supplier reference, prime comments and approval (a) Use the supplier reference and approval columns to enter any additional information that can be necessary to obtain customer approval. (b) Select the supplier approval status code from Table C-2. 10. The customer approval status code and comments (a) Select this code from Table C-2. (b) Include additional comments where appropriate.
ECSS-Q-ST-70C | ECSS - Superseded v1.0 | C.2.2a | Requirement | ECSS-Q-ST-70_0490181 | 1 | Created | The change record shall list the successive issues and their release dates since the first formal issue of the document.
ECSS-Q-ST-70C | ECSS - Superseded v1.0 | C.2.2b | Requirement | ECSS-Q-ST-70_0490182 | 1 | Created | This record shall include a brief description of the updates which contributed to each issue or revision. NOTE This DRD recommends the format and define the content within the framework of a project or a programme.
ECSS-Q-ST-70C | ECSS - Superseded v1.0 | D.2.1a | Recommendation | ECSS-Q-ST-70_0490203 | 1 | Created | The RFA should contain the information in Figure D-1 (pages 1 and 2), as follows: 1. The header information, identifying the document as a request for approval together with the project logo and project name, RFA reference, issue revision and date. 2. Originator Originator’s name and reference. 3. Location Subsystem and equipment codes. 4. Item description Brief description of the item. 5. PMP information The DML, DMPL or DPL item number and list reference. 6. Item status, including the following information: (a) manufacturers’ name and qualification reference; (b) suppliers’ name and qualification status; (c) product or material specification; (d) procurement specification; (e) process or handling specification; (f) other related process or handling specifications; (g) verification or qualification specification; (h) report on verification or qualification. 7. Reason for RFA Enter the reason for the RFA. 8. Application and location details Enter here the details of the application and exact location of the item. Give the reference in the CIL. 9. Evaluation and validation programme Reference and details of main tests. 10. Subcontractor supplier approval for the first issue of the RFA. 11. Customer initial decision, to be entered on first issue of the RFA providing: (a) the decision concerning the proposed material, (b) the requirement to perform tests (deviation request as necessary), and (c) the decision concerning the proposed test programme. 12. Customer’s and final customer’s (if applicable) signature 13. Justification results obtained with reference to the supplier’s validation report and conclusion. 14. Subcontractor supplier approval on RFA final issue. 15. Final approval status of the RFA by the customer.
ECSS-Q-ST-70C | ECSS - Superseded v1.0 | D.2.2a | Requirement | ECSS-Q-ST-70_0490184 | 1 | Created | The RFA shall be completed by the supplier (parts 1 to 10, 13 and 14) and the customer (parts 11 12 and 15).
ECSS-Q-ST-70C Rev.1 | ECSS - Superseded v1.0 | 4.1.2a | Requirement | ECSS-Q-ST-70_0490001 | 2 | Normative Change | The supplier shall prepare, maintain and implement a MMPP plan, as part of the overall PA plan in conformance with DRD from Annex A of ECSS-Q-ST-10 and this Standard or as a separate document.
ECSS-Q-ST-70C Rev.1 | ECSS - Superseded v1.0 | 4.1.2b | Requirement | ECSS-Q-ST-70_0490002 | 1 | Unchanged | The MMPP plan shall be submitted to the customer for approval.
ECSS-Q-ST-70C Rev.1 | ECSS - Superseded v1.0 | 4.1.3a | Requirement | ECSS-Q-ST-70_0490003 | 2 | Deleted | << deleted >>
ECSS-Q-ST-70C Rev.1 | ECSS - Superseded v1.0 | 4.1.3b | Requirement | ECSS-Q-ST-70_0490004 | 2 | Deleted | << deleted >>
ECSS-Q-ST-70C Rev.1 | ECSS - Superseded v1.0 | 4.1.3c | Requirement | ECSS-Q-ST-70_0490194 | 1 | Created | The supplier shall appoint a MMPP manager.
ECSS-Q-ST-70C Rev.1 | ECSS - Superseded v1.0 | 4.1.3d | Requirement | ECSS-Q-ST-70_0490195 | 1 | Created | The MMPP Manager shall ensure that the Materials, Mechanical Parts and Processes used to manufacture a spacecraft or a launcher satisfy both the ground and flight functional requirements and constraints of the project.
ECSS-Q-ST-70C Rev.1 | ECSS - Superseded v1.0 | 4.1.3e | Requirement | ECSS-Q-ST-70_0490196 | 1 | Created | To obtain the validation status for materials and qualification status for parts and verification status for processes, the MMPP manager shall present to the customer activities which were performed in conformance with requirement 4.1.3d together with the results obtained.
ECSS-Q-ST-70C Rev.1 | ECSS - Superseded v1.0 | 4.1.3f | Requirement | ECSS-Q-ST-70_0490197 | 1 | Created | The MMPP manager shall organize Materials, Mechanical Parts and Processes Control Board (MPCB) at all suppliers with the task to review and approve the Materials, Mechanical Parts and Processes as specified in the Clauses 5, 6, and 7.
ECSS-Q-ST-70C Rev.1 | ECSS - Superseded v1.0 | 4.1.3g | Requirement | ECSS-Q-ST-70_0490198 | 1 | Created | The MPCB activity shall start not later than at PDR.
ECSS-Q-ST-70C Rev.1 | ECSS - Superseded v1.0 | 4.1.3h | Requirement | ECSS-Q-ST-70_0490199 | 1 | Created | The MMPP Manager shall agree with the customer on the MPCB’s activities at PDR.
ECSS-Q-ST-70C Rev.1 | ECSS - Superseded v1.0 | 4.1.3i | Requirement | ECSS-Q-ST-70_0490200 | 1 | Created | Minimum tasks of the MPCB shall be as follows: 1. Coordination of the initiation and approval of RFA’s in conformance with DRD from the Annex D by involving the relevant technical discipline. 2. Review and approval of test programme and related results. 3. Review of preliminary Declared Materials, Mechanical Parts and Processes Lists and of any available evidence to support the approval, by the PDR. 4. Review and approval of Declared Materials, Mechanical Parts and Processes Lists and of the evidence for the approval by the CDR. 5. Review and approval of any change to the approved Declared Materials, Mechanical Parts and Processes Lists.
ECSS-Q-ST-70C Rev.1 | ECSS - Superseded v1.0 | 4.2.2a | Requirement | ECSS-Q-ST-70_0490005 | 1 | Unchanged | Each supplier and sub­supplier shall establish, collect, review and deliver the declared materials, mechanical parts and processes lists including all the items intended for use in the flight equipment.
ECSS-Q-ST-70C Rev.1 | ECSS - Superseded v1.0 | 4.2.2b | Requirement | ECSS-Q-ST-70_0490006 | 2 | Normative Change | The lists specified in 4.2.2a shall reflect the current design at the time of issue.
ECSS-Q-ST-70C Rev.1 | ECSS - Superseded v1.0 | 4.2.2c | Requirement | ECSS-Q-ST-70_0490007 | 2 | Normative Change | The lists specified in 4.2.2a shall contain the materials, mechanical parts and processes used in the current design to: 1. demonstrate compliance with all requirements of the programme; 2. verify the results of equipment supplier activities; 3. control and monitor the status of materials, mechanical parts and processes in conformance with programme milestones. NOTE See Annex F.
ECSS-Q-ST-70C Rev.1 | ECSS - Superseded v1.0 | 4.2.2d | Recommendation | ECSS-Q-ST-70_0490269 | 1 | Created | The following constraints should apply: 1. maximum use of the materials and processes specified in approved data sources and items already approved on similar projects; 2. use of project related preferred lists, if available. NOTE For approved data sources see example of ESMDB database in the Annex A of the ECSS-Q-ST-70-71.
ECSS-Q-ST-70C Rev.1 | ECSS - Superseded v1.0 | 4.2.2e | Requirement | ECSS-Q-ST-70_0490009 | 2 | Normative Change | The following constraints shall be assessed: 1. requirements originating from the initial technical specification. 2. programmatic project requirements and conditions.
ECSS-Q-ST-70C Rev.1 | ECSS - Superseded v1.0 | 4.2.2f | Requirement | ECSS-Q-ST-70_0490010 | 2 | Normative Change | An analysis of the criticality of preliminary lists specified in the 4.2.2a shall be performed such that, after checking the conformity of the materials, mechanical parts and processes, against all the project requirements, allows them to be classified into three categories: 1. Critical items, subject to evaluation, validation, qualification, or verification programmes. 2. Items that are not critical but which do not conform to one or more project requirements. 3. Non­critical items.
ECSS-Q-ST-70C Rev.1 | ECSS - Superseded v1.0 | 4.2.2g | Requirement | ECSS-Q-ST-70_0490011 | 2 | Normative Change | For items classified as critical in conformance with 4.2.2f.1 a request for approval shall be submitted in conformance with Annex D.
ECSS-Q-ST-70C Rev.1 | ECSS - Superseded v1.0 | 4.2.2h | Recommendation | ECSS-Q-ST-70_0490270 | 1 | Created | For items classified as not critical but which are not in conformance with one or more project requirements in accordance with 4.2.2f.2 a justified deviation request should be drafted.
ECSS-Q-ST-70C Rev.1 | ECSS - Superseded v1.0 | 4.2.3a | Requirement | ECSS-Q-ST-70_0490012 | 1 | Unchanged | The supplier shall document all materials in the Declared materials list in conformance with Annex A.
ECSS-Q-ST-70C Rev.1 | ECSS - Superseded v1.0 | 4.2.3b | Requirement | ECSS-Q-ST-70_0490013 | 1 | Unchanged | The supplier shall document all mechanical parts in the Declared mechanical parts list in conformance with Annex B.
ECSS-Q-ST-70C Rev.1 | ECSS - Superseded v1.0 | 4.2.3c | Requirement | ECSS-Q-ST-70_0490014 | 1 | Unchanged | The supplier shall document all processes in the Declared process list in conformance with Annex C.
ECSS-Q-ST-70C Rev.1 | ECSS - Superseded v1.0 | 4.2.3d | Requirement | ECSS-Q-ST-70_0490015 | 2 | Normative Change | The supplier shall process the lists of lower level suppliers to ensure exchangeabililty, traceability searchability, sortability, storability and retrievability for that set of lists, before submitting it to the customer.
ECSS-Q-ST-70C Rev.1 | ECSS - Superseded v1.0 | 4.2.3e | Requirement | ECSS-Q-ST-70_0490016 | 2 | Normative Change | The lists specified in the requirement 4.2.3a, 4.2.3b and 4.2.3c shall be updated during the course of the project.
ECSS-Q-ST-70C Rev.1 | ECSS - Superseded v1.0 | 4.2.3f | Requirement | ECSS-Q-ST-70_0490017 | 2 | Normative Change | The preliminary lists specified in the requirement 4.2.3a, 4.2.3b and 4.2.3c shall include the items from suppliers’ preliminary needs. NOTE They are used to identify critical items (available for the PDR).
ECSS-Q-ST-70C Rev.1 | ECSS - Superseded v1.0 | 4.2.3g | Requirement | ECSS-Q-ST-70_0490018 | 2 | Normative Change | The as­designed lists shall include the items from the baselines various design files, available for CDR.
ECSS-Q-ST-70C Rev.1 | ECSS - Superseded v1.0 | 4.2.3h | Requirement | ECSS-Q-ST-70_0490019 | 1 | Unchanged | Any change after CDR or QR shall be reflected in the list and shall be in accordance with Figure 4-1 (Part 2). NOTE 1 The MMPP manager is responsible within the programme to ensure that all the information needed is given and that the approval status is consistent with technical and scheduling objectives and data is exchangeable. NOTE 2 Where no project requirements exist for a separate DMPL, the mechanical parts can be entered into a separate section of the DML. NOTE 3 The materials of, for example, screws and nuts that are made up of a few materials can be listed in the DMPL. The materials (metals and plastics) of complex parts can be listed in the DML with, for example, outgassing, toxicity, flammability, corrosion and stress corrosion values and reference to the DMPL item.
ECSS-Q-ST-70C Rev.1 | ECSS - Superseded v1.0 | 4.2.3i | Requirement | ECSS-Q-ST-70_0490201 | 1 | Created | The supplier shall establish, collect, review and deliver the declared materials, mechanical parts and processes lists in an electronic format in conformance with Annex A, Annex B, and Annex C.
ECSS-Q-ST-70C Rev.1 | ECSS - Superseded v1.0 | 4.2.3j | Requirement | ECSS-Q-ST-70_0490202 | 1 | Created | The supplier shall demonstrate that the lists specified in the requirements 4.2.3a, 4.2.3b and 4.2.3c have been formally approved prior to their delivery to the customer.
ECSS-Q-ST-70C Rev.1 | ECSS - Superseded v1.0 | 4.2.4a | Requirement | ECSS-Q-ST-70_0490020 | 2 | Normative Change | The supplier shall perform the following tasks: 1. obtaining the correct and complete lists from lower level suppliers; 2. providing provisional and, later, definitive approval for each list; 3. submitting the project declared lists for approval prior to initiation of the hardware phase, before CDR.
ECSS-Q-ST-70C Rev.1 | ECSS - Superseded v1.0 | 4.2.4b | Requirement | ECSS-Q-ST-70_0490021 | 2 | Normative Change | The lists specified in the requirement 4.2.3i by the suppliers shall include all the information described in this Standard.
ECSS-Q-ST-70C Rev.1 | ECSS - Superseded v1.0 | 4.2.4c | Requirement | ECSS-Q-ST-70_0490022 | 2 | Normative Change | Amendments to the lists specified in the requirement 4.2.3 a, b and c shall be implemented through established change procedures.
ECSS-Q-ST-70C Rev.1 | ECSS - Superseded v1.0 | 4.2.4d | Requirement | ECSS-Q-ST-70_0490023 | 2 | Normative Change | The following documentation shall be delivered to the customer upon request: 1. RFA with reference and issue in conformance with DRD in Annex D; 2. evaluation reports; 3. deviation requests.
ECSS-Q-ST-70C Rev.1 | ECSS - Superseded v1.0 | 4.2.4e | Requirement | ECSS-Q-ST-70_0490024 | 1 | Unchanged | The material, mechanical parts or process justification files shall be made available to the customer upon request either on the supplier site, or by any other process agreed by both parties. NOTE For example, by non-disclosure agreement.
ECSS-Q-ST-70C Rev.1 | ECSS - Superseded v1.0 | 4.3a | Requirement | ECSS-Q-ST-70_0490025 | 2 | Normative Change | Mechanical parts, and materials and processes shall satisfy the mission’s functional requirements and constraints.
ECSS-Q-ST-70C Rev.1 | ECSS - Superseded v1.0 | 4.3b | Requirement | ECSS-Q-ST-70_0490026 | 2 | Normative Change | Mechanical parts, and materials and processes shall satisfy both ground environment and flight requirements and constraints. NOTE Examples are: · Ground environment constraints: manufacture, tests, storage, maintenance, transport and integration · Flight constraints: launch and orbit.
ECSS-Q-ST-70C Rev.1 | ECSS - Superseded v1.0 | 4.3c | Requirement | ECSS-Q-ST-70_0490027 | 2 | Deleted | << deleted >>
ECSS-Q-ST-70C Rev.1 | ECSS - Superseded v1.0 | 4.3d | Requirement | ECSS-Q-ST-70_0490028 | 2 | Normative Change | The estimated availability of the parts and products obtained from materials and processes used shall be compatible with the space system’s life cycle. NOTE Examples of space system’s life cycle are tests, storage and mission.
ECSS-Q-ST-70C Rev.1 | ECSS - Superseded v1.0 | 4.4a | Requirement | ECSS-Q-ST-70_0490029 | 1 | Unchanged | The supplier shall establish and maintain a contamination and cleanliness control programme including, as a minimum: 1. cleaning procedures, and 2. cleanliness monitoring procedures or methods.
ECSS-Q-ST-70C Rev.1 | ECSS - Superseded v1.0 | 4.4b | Requirement | ECSS-Q-ST-70_0490030 | 2 | Normative Change | The risks of chemical or particle pollution generated by parts, materials or processes used shall be identified and reduced as specified in ECSS-M-ST-80 clause 7.2, in conformance with mission requirements. NOTE Cleanliness or contamination analysis is example of mission requirements.
ECSS-Q-ST-70C Rev.1 | ECSS - Superseded v1.0 | 4.4c | Requirement | ECSS-Q-ST-70_0490031 | 2 | Normative Change | For cleanliness­ or contamination­critical applications, a chemical and particle requirement specification and a specific cleanliness control plan shall be established in conformance with DRDs from Annex A and Annex B of ECSS-Q-ST-70-01.
ECSS-Q-ST-70C Rev.1 | ECSS - Superseded v1.0 | 4.5a | Requirement | ECSS-Q-ST-70_0490032 | 2 | Normative Change | Mechanical parts and materials with hazardous characteristics shall be identified, managed and processed in conformance with requirements from clause 5 to clause 8 of ECSS-Q-ST-40.
ECSS-Q-ST-70C Rev.1 | ECSS - Superseded v1.0 | 4.6a | Requirement | ECSS-Q-ST-70_0490033 | 2 | Normative Change | When optical, mechanical or electrical GSE materials are used in thermal vacuum or interfacing with flight hardware, degradation shall be assessed. NOTE For example, contamination, surface degradation, electro­mechanical and chemical effects.
ECSS-Q-ST-70C Rev.1 | ECSS - Superseded v1.0 | 4.7a | Requirement | ECSS-Q-ST-70_0490203 | 1 | Created | For the selection of space materials and processes, ECSS-Q-ST-70-71 shall be applied.
ECSS-Q-ST-70C Rev.1 | ECSS - Superseded v1.0 | 5.1.1a | Requirement | ECSS-Q-ST-70_0490204 | 1 | Created | Material design data shall be generated for the intended service conditions using test and analysis procedures approved by the customer.
ECSS-Q-ST-70C Rev.1 | ECSS - Superseded v1.0 | 5.1.1b | Requirement | ECSS-Q-ST-70_0490205 | 1 | Created | Material properties shall be compatible with the environments to which they are exposed during terrestrial testing prior to launch, and during the mission. NOTE The requirements of clause 5 apply when the environmental conditions of the mission require their application. The specific requirements, test methods and acceptance or rejection criteria are presented in the ECSS-Q-ST-70 series of documents.
ECSS-Q-ST-70C Rev.1 | ECSS - Superseded v1.0 | 5.1.2a | Requirement | ECSS-Q-ST-70_0490034 | 2 | Informative Change | Material properties shall be compatible with the thermal environment to which they are exposed. NOTE Examples of thermal environment are also the passage through transition temperatures, e.g. phase transitions, ductile-brittle transition temperatures for metals, glass transition (Tg) for polymer materials, and environmental factors which affect these properties, such as moisture.
ECSS-Q-ST-70C Rev.1 | ECSS - Superseded v1.0 | 5.1.3a | Requirement | ECSS-Q-ST-70_0490035 | 1 | Unchanged | Materials subject to thermal cycling shall be assessed for their ability to withstand induced thermal stress.
ECSS-Q-ST-70C Rev.1 | ECSS - Superseded v1.0 | 5.1.3b | Requirement | ECSS-Q-ST-70_0490036 | 2 | Normative Change | The following materials shall be tested in conformance with requirements from clause 5 of ECSS-Q-ST-70-04: 1. Materials susceptible to thermal vacuum effect. 2. Materials of unknown characteristics in respect to thermal vacuum. NOTE For a non-exhaustive list of materials specified in the requirement 5.1.3b.1, see ECSS-Q-ST-70-04 Clause 1.
ECSS-Q-ST-70C Rev.1 | ECSS - Superseded v1.0 | 5.1.3c | Requirement | ECSS-Q-ST-70_0490037 | 2 | Normative Change | Materials subject to thermal cycling except the case specified in the requirement 5.1.3b, shall be tested in conformance with a procedure approved by the customer.
ECSS-Q-ST-70C Rev.1 | ECSS - Superseded v1.0 | 5.1.3d | Requirement | ECSS-Q-ST-70_0490206 | 1 | Created | Thermo optical properties shall be evaluated in conformance with requirement from clause 4 of ECSS-Q-ST-70-09.
ECSS-Q-ST-70C Rev.1 | ECSS - Superseded v1.0 | 5.1.3e | Requirement | ECSS-Q-ST-70_0490207 | 1 | Created | Directional effects due to manufacturing or processing shall be evaluated via dedicated testing to be agreed with the customer.
ECSS-Q-ST-70C Rev.1 | ECSS - Superseded v1.0 | 5.1.4a | Requirement | ECSS-Q-ST-70_0490038 | 2 | Deleted | << deleted >>
ECSS-Q-ST-70C Rev.1 | ECSS - Superseded v1.0 | 5.1.4b | Requirement | ECSS-Q-ST-70_0490039 | 2 | Normative Change | Outgassing screening tests shall be carried out in conformance with requirements from clause 5 of ECSS-Q-ST-70-02. NOTE The screening process applied depends on the application
ECSS-Q-ST-70C Rev.1 | ECSS - Superseded v1.0 | 5.1.4c | Requirement | ECSS-Q-ST-70_0490208 | 1 | Created | All organic materials for use in space systems shall be evaluated to determine their outgassing characteristics.
ECSS-Q-ST-70C Rev.1 | ECSS - Superseded v1.0 | 5.1.4d | Recommendation | ECSS-Q-ST-70_0490271 | 1 | Created | The need for retest outgassing characteristics of materials used for an extended period of time at a temperature higher than 50 °C should be mutually agreed with the customer. NOTE When dynamic outgassing tests are required see ECSS-Q-TM-70-52.
ECSS-Q-ST-70C Rev.1 | ECSS - Superseded v1.0 | 5.1.5a | Requirement | ECSS-Q-ST-70_0490040 | 2 | Normative Change | Spacecraft and associated equipment shall be manufactured from materials and by processes that do not cause hazard to personnel or hardware, either on the ground or in space.
ECSS-Q-ST-70C Rev.1 | ECSS - Superseded v1.0 | 5.1.5b | Requirement | ECSS-Q-ST-70_0490041 | 2 | Normative Change | Requirements from clause 4 of ECSS-Q-ST-70-29 shall apply for the characterization of offgassing products. NOTE MIL-HDBK-454 test method is not space relevant.
ECSS-Q-ST-70C Rev.1 | ECSS - Superseded v1.0 | 5.1.5c | Requirement | ECSS-Q-ST-70_0490209 | 1 | Created | For materials for the use in manned compartments of a spacecraft or space segment elements, offgassing and toxicity analysis shall be performed.
ECSS-Q-ST-70C Rev.1 | ECSS - Superseded v1.0 | 5.1.5d | Requirement | ECSS-Q-ST-70_0490210 | 1 | Created | The levels of offgassing and toxicity specified in the requirement 5.1.5c shall be agreed with the customer.
ECSS-Q-ST-70C Rev.1 | ECSS - Superseded v1.0 | 5.1.6a | Requirement | ECSS-Q-ST-70_0490042 | 2 | Normative Change | The materials flammability resistance, shall be evaluated in conformance with requirements from the clause 5 of ECSS-Q-ST-70-21 for the most hazardous environment envisaged for their use, and be applicable to: 1. unmanned spacecraft or space segment elements launched by a manned space transportation system when powered on launch, and 2. manned spacecraft and space segment elements. NOTE See also NASA STD-6001.
ECSS-Q-ST-70C Rev.1 | ECSS - Superseded v1.0 | 5.1.7a | Requirement | ECSS-Q-ST-70_0490043 | 2 | Normative Change | Materials exposed to radiation shall be assessed in conformance with requirements from clause 5 of ECSS-Q-ST-70-06 to determine their resistance to the radiation dosage expected during the mission.
ECSS-Q-ST-70C Rev.1 | ECSS - Superseded v1.0 | 5.1.7b | Requirement | ECSS-Q-ST-70_0490211 | 1 | Created | Evaluation of materials resistance to radiation shall include the combined effects of particle radiation and ultraviolet radiation in the normal space environment, along with any mission-specific radiation levels.
ECSS-Q-ST-70C Rev.1 | ECSS - Superseded v1.0 | 5.1.7c | Requirement | ECSS-Q-ST-70_0490212 | 1 | Created | The effect of bleaching due to vacuum or air recovery shall be evaluated, in case ex-situ measurements are performed.
ECSS-Q-ST-70C Rev.1 | ECSS - Superseded v1.0 | 5.1.7d | Requirement | ECSS-Q-ST-70_0490213 | 1 | Created | In case synergistic testing is not possible it shall be proven that synergistic effects caused by radiation and temperature are not degrading the materials properties.
ECSS-Q-ST-70C Rev.1 | ECSS - Superseded v1.0 | 5.1.7e | Requirement | ECSS-Q-ST-70_0490214 | 1 | Created | In case technical limits prevent the synergistic testing approach, it shall be so justified, and the justification for sequential testing shall be provided. NOTE For example when different acceleration factors are required for particle and UV radiation.
ECSS-Q-ST-70C Rev.1 | ECSS - Superseded v1.0 | 5.1.8a | Requirement | ECSS-Q-ST-70_0490044 | 2 | Normative Change | External surfaces of the spacecraft shall be conductive, interconnected and grounded to the spacecraft structure to avoid the build­up of differential charges in conformance with requirements from clause 6 to clause 10 of ECSS-E-ST-20-06.
ECSS-Q-ST-70C Rev.1 | ECSS - Superseded v1.0 | 5.1.9a | Requirement | ECSS-Q-ST-70_0490045 | 2 | Normative Change | For all materials that come into contact with atmospheric gases, cleaning fluids or other chemicals, it shall be demonstrated that the degradation of properties during their anticipated service­life does not prevent to meet the performance and integrity requirements.
ECSS-Q-ST-70C Rev.1 | ECSS - Superseded v1.0 | 5.1.9b | Requirement | ECSS-Q-ST-70_0490215 | 1 | Created | All mechanical parts, assemblies and equipment, including spares, shall be finished to provide protection from corrosion. NOTE This applies equally to fasteners and other fixing devices, such as insert systems.
ECSS-Q-ST-70C Rev.1 | ECSS - Superseded v1.0 | 5.1.10a | Requirement | ECSS-Q-ST-70_0490046 | 2 | Normative Change | Materials used for structural and load bearing applications (i.e. subject to tensile stress) shall be selected in accordance with requirements of clauses 5.2.1, 5.2.3 and 5.2.4 of ECSS-Q-ST-70-36.
ECSS-Q-ST-70C Rev.1 | ECSS - Superseded v1.0 | 5.1.10b | Requirement | ECSS-Q-ST-70_0490047 | 2 | Normative Change | Any material not covered by cases specified in requirement 5.1.10a shall be tested in conformance with requirements from clause 5 of ECSS-Q-ST-70-37.
ECSS-Q-ST-70C Rev.1 | ECSS - Superseded v1.0 | 5.1.11a | Requirement | ECSS-Q-ST-70_0490048 | 2 | Normative Change | Materials within the system exposed to reactive fluids, both directly and as a result of single point failures when failure propagation effects cause hazardous operation of interfacing hardware shall be compatible with that fluid in their application. NOTE Example of reactive fluids are liquid oxygen (LOX) and gaseous oxygen (GOX).
ECSS-Q-ST-70C Rev.1 | ECSS - Superseded v1.0 | 5.1.11b | Requirement | ECSS-Q-ST-70_0490049 | 2 | Deleted | << deleted >>
ECSS-Q-ST-70C Rev.1 | ECSS - Superseded v1.0 | 5.1.11c | Requirement | ECSS-Q-ST-70_0490216 | 1 | Created | The compatibility of materials which are or can come into contact with LOX or GOX shall be evaluated except the case specified in the requirement 5.1.11d. NOTE See NASA-STD-6001 Tests No. 13 and No. 14.
ECSS-Q-ST-70C Rev.1 | ECSS - Superseded v1.0 | 5.1.11d | Requirement | ECSS-Q-ST-70_0490217 | 1 | Created | In case no compatibility data are available, tests shall be performed for reactive fluids other than oxygen. NOTE See NASA-STD-6001 Test No. 15.
ECSS-Q-ST-70C Rev.1 | ECSS - Superseded v1.0 | 5.1.12a | Requirement | ECSS-Q-ST-70_0490050 | 1 | Unchanged | When bimetallic contacts are used, the choice of the pair of metallic materials used shall be agreed with the customer. NOTE This also includes metal­to­conductive fibre­reinforced materials contacts.
ECSS-Q-ST-70C Rev.1 | ECSS - Superseded v1.0 | 5.1.12b | Requirement | ECSS-Q-ST-70_0490051 | 1 | Unchanged | Galvanic compatibilities shall be selected in conformance with Table 5-1.
ECSS-Q-ST-70C Rev.1 | ECSS - Superseded v1.0 | 5.1.12c | Requirement | ECSS-Q-ST-70_0490052 | 1 | Unchanged | Materials not listed in Table 5-1 shall be evaluated in a flight­simulated configuration using an accelerated environment to be agreed by the customer.
ECSS-Q-ST-70C Rev.1 | ECSS - Superseded v1.0 | 5.1.13a | Requirement | ECSS-Q-ST-70_0490053 | 2 | Normative Change | All materials for use on the external surfaces of spacecraft for use in Low Earth Orbit (LEO) altitudes, between 200 km and 700 km, shall be evaluated for their resistance to atomic oxygen (ATOX). NOTE The flux level varies with altitude, velocity vector and solar activity. Fluence levels vary with the duration of exposure.
ECSS-Q-ST-70C Rev.1 | ECSS - Superseded v1.0 | 5.1.13b | Requirement | ECSS-Q-ST-70_0490054 | 2 | Normative Change | Test procedures shall be subject to the approval by the customer.
ECSS-Q-ST-70C Rev.1 | ECSS - Superseded v1.0 | 5.1.13c | Requirement | ECSS-Q-ST-70_0490218 | 1 | Created | The effect of ATOX on thermo optical properties including specularity shall be evaluated. NOTE Data related to ATOX are presented in ECSS-E-ST-10-04.
ECSS-Q-ST-70C Rev.1 | ECSS - Superseded v1.0 | 5.1.14a | Requirement | ECSS-Q-ST-70_0490055 | 2 | Normative Change | The effect of impacts by micrometeoroids and debris on materials shall be reviewed and assessed on a case by case basis.
ECSS-Q-ST-70C Rev.1 | ECSS - Superseded v1.0 | 5.1.14b | Requirement | ECSS-Q-ST-70_0490219 | 1 | Created | Use of materials shall comply with safety evaluation and assessment results concerning design and application criteria or details.
ECSS-Q-ST-70C Rev.1 | ECSS - Superseded v1.0 | 5.1.14c | Requirement | ECSS-Q-ST-70_0490220 | 1 | Created | Micrometeoroids and debris analysis and test procedures shall be subject to the approval by the customer.
ECSS-Q-ST-70C Rev.1 | ECSS - Superseded v1.0 | 5.1.15a | Requirement | ECSS-Q-ST-70_0490056 | 2 | Normative Change | Moisture absorption shall be prevented during manufacture and storage of hygroscopic materials.
ECSS-Q-ST-70C Rev.1 | ECSS - Superseded v1.0 | 5.1.16a | Requirement | ECSS-Q-ST-70_0490057 | 2 | Normative Change | For all solid surfaces in moving contact with other solid surfaces, it shall be demonstrated that the degradation of surface properties over the complete mission does not prevent to meet the performance requirements.
ECSS-Q-ST-70C Rev.1 | ECSS - Superseded v1.0 | 5.1.16b | Requirement | ECSS-Q-ST-70_0490221 | 1 | Created | For all solid surfaces, moving or in static contact with other solid surfaces, and intended to be separated it shall be demonstrated that the increase in separation force during the physical contact does not exceed the specified limit.
ECSS-Q-ST-70C Rev.1 | ECSS - Superseded v1.0 | 5.1.17a | Requirement | ECSS-Q-ST-70_0490058 | 2 | Normative Change | Materials shall be selected to ensure that they will meet the material performance requirements during all their specified lifetime. .
ECSS-Q-ST-70C Rev.1 | ECSS - Superseded v1.0 | 5.1.18a | Requirement | ECSS-Q-ST-70_0490222 | 1 | Created | Materials selected for manned or fluid systems shall: 1. not support bacterial or fungus growth, 2. be sterilizable.
ECSS-Q-ST-70C Rev.1 | ECSS - Superseded v1.0 | 5.1.18b | Requirement | ECSS-Q-ST-70_0490223 | 1 | Created | The extent of the degradation by the sterilization process shall be determined to define margins for design implementation.
ECSS-Q-ST-70C Rev.1 | ECSS - Superseded v1.0 | 5.1.18c | Requirement | ECSS-Q-ST-70_0490224 | 1 | Created | The design and qualification of an equipment to be sterilised shall implement the defined margins for sterilisation degradation.
ECSS-Q-ST-70C Rev.1 | ECSS - Superseded v1.0 | 5.1.18d | Requirement | ECSS-Q-ST-70_0490225 | 1 | Created | The level of bacterial growth and fungus contamination shall be determined on the assembled hardware.
ECSS-Q-ST-70C Rev.1 | ECSS - Superseded v1.0 | 5.1.18e | Requirement | ECSS-Q-ST-70_0490226 | 1 | Created | Evaluation of organic materials used in the pressurized environment of long-term, manned spacecraft shall be performed prior to selection and verification.
ECSS-Q-ST-70C Rev.1 | ECSS - Superseded v1.0 | 5.1.19a | Requirement | ECSS-Q-ST-70_0490227 | 1 | Created | The possibility of hydrogen embrittlement occurring during component manufacture or use shall be assessed.
ECSS-Q-ST-70C Rev.1 | ECSS - Superseded v1.0 | 5.1.19b | Requirement | ECSS-Q-ST-70_0490228 | 1 | Created | The material evaluation specified in 5.1.19a shall be performed including the assessment of a protection and control.
ECSS-Q-ST-70C Rev.1 | ECSS - Superseded v1.0 | 5.1.19c | Requirement | ECSS-Q-ST-70_0490229 | 1 | Created | Based on the assessment specified in the requirement 5.1.19a and 5.1.19b, protection and control measures shall be implemented to avoid hydrogen embrittlement during both mechanical parts manufacturing and use. NOTE Hydrogen embrittlement can be introduced for example during e.g. plating, welding.
ECSS-Q-ST-70C Rev.1 | ECSS - Superseded v1.0 | 5.1.19d | Requirement | ECSS-Q-ST-70_0490230 | 1 | Created | Mechanical parts subject to fatigue or sustained loading stresses, which are made of material susceptible to hydrogen embrittlement, shall be heat treated after coating.
ECSS-Q-ST-70C Rev.1 | ECSS - Superseded v1.0 | 5.2.1a | Requirement | ECSS-Q-ST-70_0490059 | 2 | Normative Change | Materials shall be chosen as follows: 1. if an identical application in other space programmes similar with respect to environment constraints and lifetime to the proposed application exist, use materials used in such an application; 2. otherwise: (a) if materials exist for which satisfactory evaluation results are obtained on samples representative of the application with margin above the specified ones as regards conditions of use, use such materials; (b) otherwise, use materials included in approved data sources. NOTE For example: ESMDB (see Annex A of ECSS-Q-ST-70-71) ESA and NASA data banks.
ECSS-Q-ST-70C Rev.1 | ECSS - Superseded v1.0 | 5.2.1b | Requirement | ECSS-Q-ST-70_0490060 | 2 | Normative Change | Whether the materials are already validated or remain to be validated, their selection shall ensure that the following criteria are met: 1. continuity of supply; 2. reproducibility of characteristics; 3. mechanical properties of materials processed according to a specified technique; 4. environmental-stability properties under space conditions, together with mission- or application-specific requirements.
ECSS-Q-ST-70C Rev.1 | ECSS - Superseded v1.0 | 5.2.1c | Requirement | ECSS-Q-ST-70_0490231 | 1 | Created | Each critical material shall be validated for the specific application. NOTE Critical material includes the ones of approved data sources.
ECSS-Q-ST-70C Rev.1 | ECSS - Superseded v1.0 | 5.2.1d | Requirement | ECSS-Q-ST-70_0490232 | 1 | Created | Space-proven materials with heritage covering the specific mission requirements shall be selected at the earliest design stage.
ECSS-Q-ST-70C Rev.1 | ECSS - Superseded v1.0 | 5.2.1e | Requirement | ECSS-Q-ST-70_0490233 | 1 | Created | The supplier shall be responsible for the selection of materials that are capable of meeting the requirements of his business agreement.
ECSS-Q-ST-70C Rev.1 | ECSS - Superseded v1.0 | 5.2.1f | Requirement | ECSS-Q-ST-70_0490234 | 1 | Created | The supplier shall be responsible for storing and maintain all materials data in an internal database.
ECSS-Q-ST-70C Rev.1 | ECSS - Superseded v1.0 | 5.2.1g | Requirement | ECSS-Q-ST-70_0490235 | 1 | Created | The access to the data, specified in requirement 5.2.1f, shall be granted to the customer.
ECSS-Q-ST-70C Rev.1 | ECSS - Superseded v1.0 | 5.2.1h | Requirement | ECSS-Q-ST-70_0490236 | 1 | Created | To achieve high reliability and good performance, the use of a material shall be restricted to within its maximum qualified range of physical and mechanical properties.
ECSS-Q-ST-70C Rev.1 | ECSS - Superseded v1.0 | 5.2.1i | Requirement | ECSS-Q-ST-70_0490237 | 1 | Created | All test methods and inspection techniques used to verify material characteristics and final products shall conform to standards approved by the customer.
ECSS-Q-ST-70C Rev.1 | ECSS - Superseded v1.0 | 5.2.1j | Requirement | ECSS-Q-ST-70_0490238 | 1 | Created | All test methods and inspection techniques specified in the requirement 5.2.1i shall not be used before approval by the customer.
ECSS-Q-ST-70C Rev.1 | ECSS - Superseded v1.0 | 5.2.2a | Requirement | ECSS-Q-ST-70_0490061 | 1 | Unchanged | Pure tin finish with more than 97 % purity shall not be used. NOTE This is due to the possibility of whisker growth and transformation to grey tin powder at low temperatures.
ECSS-Q-ST-70C Rev.1 | ECSS - Superseded v1.0 | 5.2.2b | Requirement | ECSS-Q-ST-70_0490062 | 2 | Normative Change | The incoming inspection of each EEE component batch shall include the verification of the termination composition to avoid assembly of pure tin finish.
ECSS-Q-ST-70C Rev.1 | ECSS - Superseded v1.0 | 5.2.2c | Requirement | ECSS-Q-ST-70_0490239 | 1 | Created | Cadmium and Zinc shall not be used as raw material or surface treatment for flight hardware.
ECSS-Q-ST-70C Rev.1 | ECSS - Superseded v1.0 | 5.2.2d | Requirement | ECSS-Q-ST-70_0490240 | 1 | Created | Cadmium and Zinc shall not be used for ground support equipment exposed to vacuum or when in contact with the flight hardware. NOTE For example during thermal vacuum testing phases on ground.
ECSS-Q-ST-70C Rev.1 | ECSS - Superseded v1.0 | 5.2.2e | Requirement | ECSS-Q-ST-70_0490241 | 1 | Created | The incoming inspection of each non-EEE component batch shall include the verification of the metallic surface treatment to avoid assembly of pure tin, cadmium or zinc finish.
ECSS-Q-ST-70C Rev.1 | ECSS - Superseded v1.0 | 5.2.2f | Requirement | ECSS-Q-ST-70_0490242 | 1 | Created | The materials presented in the following shall not be used: 1. Beryllium oxide 2. Mercury and its compounds 3. Polyvinyl chloride (PVC) 4. Radioactive material NOTE This list is not exhaustive.
ECSS-Q-ST-70C Rev.1 | ECSS - Superseded v1.0 | 5.2.2g | Requirement | ECSS-Q-ST-70_0490243 | 1 | Created | Beryllium shall not be used for structures.
ECSS-Q-ST-70C Rev.1 | ECSS - Superseded v1.0 | 5.2.2h | Requirement | ECSS-Q-ST-70_0490244 | 1 | Created | Beryllium shall not be used in applications other than structures, unless: 1. approved by the customer , and 2. all safety requirements are implemented by the supplier.
ECSS-Q-ST-70C Rev.1 | ECSS - Superseded v1.0 | 5.3a | Requirement | ECSS-Q-ST-70_0490063 | 1 | Unchanged | The supplier shall establish and maintain a declared materials list in conformance with Annex A.
ECSS-Q-ST-70C Rev.1 | ECSS - Superseded v1.0 | 5.4.2a | Requirement | ECSS-Q-ST-70_0490064 | 1 | Unchanged | The supplier shall analyse all the materials contained in his preliminary lists with respect to criticality and in correlation with the risk analysis performed.
ECSS-Q-ST-70C Rev.1 | ECSS - Superseded v1.0 | 5.4.2b | Requirement | ECSS-Q-ST-70_0490065 | 2 | Normative Change | Any material not meeting the project requirements shall be subject to a RFD for customer approval.
ECSS-Q-ST-70C Rev.1 | ECSS - Superseded v1.0 | 5.4.2c | Requirement | ECSS-Q-ST-70_0490066 | 2 | Normative Change | Any critical material shall be subject to a RFA in conformance with Annex D to be submitted to the customer.
ECSS-Q-ST-70C Rev.1 | ECSS - Superseded v1.0 | 5.4.2d | Requirement | ECSS-Q-ST-70_0490067 | 2 | Deleted | << deleted >>
ECSS-Q-ST-70C Rev.1 | ECSS - Superseded v1.0 | 5.5.1a | Requirement | ECSS-Q-ST-70_0490068 | 2 | Normative Change | If so identified by the criticality analysis, the supplier shall perform an evaluation phase before the validation phase for all critical materials with unknown characteristics (new materials) or with major changes in the use or in the configuration
ECSS-Q-ST-70C Rev.1 | ECSS - Superseded v1.0 | 5.5.1b | Permission | ECSS-Q-ST-70_0490272 | 1 | Created | In case of an extension of an existing application, the evaluation specified in requirement 5.5.1a need not be performed if so agreed with the customer.
ECSS-Q-ST-70C Rev.1 | ECSS - Superseded v1.0 | 5.5.1c | Requirement | ECSS-Q-ST-70_0490070 | 1 | Unchanged | Guarantied characteristics of materials and material supplier inspection methods, together with associated documents, shall be available for review at the supplier’s premises before the start of evaluation or qualification phases.
ECSS-Q-ST-70C Rev.1 | ECSS - Superseded v1.0 | 5.5.2a | Requirement | ECSS-Q-ST-70_0490071 | 2 | Normative Change | The evaluation specified in 5.5.1a shall assess as a minimum the following: 1. the limits of use; 2. the materials physical, chemical or functional characteristics along with their values and tolerances; 3. behavioural tendencies and degradation processes depending on environmental parameters including sensitivity to pollution; 4. acceptance criteria.
ECSS-Q-ST-70C Rev.1 | ECSS - Superseded v1.0 | 5.5.2b | Requirement | ECSS-Q-ST-70_0490072 | 2 | Normative Change | When evaluation is performed, the supplier shall provide: 1. an evaluation programme at PDR, according to Figure 4-1, and 2. an evaluation report before CDR, according to Figure 4-1 and Table 4-1.
ECSS-Q-ST-70C Rev.1 | ECSS - Superseded v1.0 | 5.5.3a | Requirement | ECSS-Q-ST-70_0490073 | 2 | Normative Change | For all critical materials, a validation programme, available at PDR, shall be drawn up by the supplier and then implemented to check or confirm that the materials satisfy the mission requirements with the specified margins to obtain validation status.
ECSS-Q-ST-70C Rev.1 | ECSS - Superseded v1.0 | 5.5.3b | Requirement | ECSS-Q-ST-70_0490074 | 2 | Normative Change | Validation status shall be decided at CDR in view of the available results obtained written in validation report, and the review of corresponding documentation.
ECSS-Q-ST-70C Rev.1 | ECSS - Superseded v1.0 | 5.5.3c | Requirement | ECSS-Q-ST-70_0490245 | 1 | Created | The validation programme and report shall be approved by the customer.
ECSS-Q-ST-70C Rev.1 | ECSS - Superseded v1.0 | 5.5.4a | Requirement | ECSS-Q-ST-70_0490075 | 2 | Normative Change | The material shall not receive an approval identification in the declared material list for the project unless the requirements specified in the clauses 5.5.2 and 5.5.3 are satisfied.
ECSS-Q-ST-70C Rev.1 | ECSS - Superseded v1.0 | 5.5.4b | Requirement | ECSS-Q-ST-70_0490076 | 2 | Normative Change | If approval is not granted, the supplier in charge of the item shall either: 1. select another material, or 2. propose a modified evaluation programme and resubmit for approval, or 3. if actions specified in the requirements 5.5.4b.1 and 5.5.4b.2 fail to achieve positive results, initiate a deviation procedure.
ECSS-Q-ST-70C Rev.1 | ECSS - Superseded v1.0 | 5.5.5a | Requirement | ECSS-Q-ST-70_0490077 | 2 | Normative Change | For materials not conforming to project requirements, whether at the end of criticality analysis or of evaluation and validation tests, the supplier shall submit a request for deviation in conformance with requirements from the clause 5.2.3.5 of ECSS-Q-ST-10-09.
ECSS-Q-ST-70C Rev.1 | ECSS - Superseded v1.0 | 5.6.1a | Requirement | ECSS-Q-ST-70_0490078 | 2 | Normative Change | All materials shall be procured to an internationally or nationally specification approved by the supplier quality system, or an in­house fully configured procurement specification which defines the materials properties, the materials requirements, the test methods, the acceptance criteria for the specific applications, source inspection (if any) and material supplier inspection.
ECSS-Q-ST-70C Rev.1 | ECSS - Superseded v1.0 | 5.6.1b | Requirement | ECSS-Q-ST-70_0490079 | 1 | Unchanged | Where material suppliers do not accept specifications and procurement is by means of a datasheet the supplier shall introduce internal, in­house receipt inspection to ensure that the validation status of the material is maintained during the subsequent procurements.
ECSS-Q-ST-70C Rev.1 | ECSS - Superseded v1.0 | 5.6.1c | Requirement | ECSS-Q-ST-70_0490080 | 2 | Normative Change | Materials with long lead times or long procurement delays, versus the project schedule, shall be identified before the formal subsystem PDR.
ECSS-Q-ST-70C Rev.1 | ECSS - Superseded v1.0 | 5.6.1d | Requirement | ECSS-Q-ST-70_0490081 | 2 | Normative Change | Procurement shall be planned, documented and implemented to obtain reliable product assurance provision at CDR.
ECSS-Q-ST-70C Rev.1 | ECSS - Superseded v1.0 | 5.6.1e | Requirement | ECSS-Q-ST-70_0490082 | 1 | Unchanged | Back­up plans shall be prepared and initiated whenever there is evidence of delays or technical problems.
ECSS-Q-ST-70C Rev.1 | ECSS - Superseded v1.0 | 5.6.1f | Requirement | ECSS-Q-ST-70_0490083 | 2 | Normative Change | The material requirements shall be accepted by the material supplier or manufacturer.
ECSS-Q-ST-70C Rev.1 | ECSS - Superseded v1.0 | 5.6.2a | Requirement | ECSS-Q-ST-70_0490084 | 1 | Unchanged | All materials shall be submitted to an incoming inspection.
ECSS-Q-ST-70C Rev.1 | ECSS - Superseded v1.0 | 5.6.2b | Requirement | ECSS-Q-ST-70_0490085 | 1 | Unchanged | An incoming inspection procedure shall define the inspections and tests to be carried out, particularly for materials that are known to be variable in their final properties.
ECSS-Q-ST-70C Rev.1 | ECSS - Superseded v1.0 | 5.7.1a | Requirement | ECSS-Q-ST-70_0490086 | 1 | Unchanged | The supplier shall verify that all critical materials are validated before being used in the manufacture of qualification or flight products.
ECSS-Q-ST-70C Rev.1 | ECSS - Superseded v1.0 | 5.7.1b | Requirement | ECSS-Q-ST-70_0490087 | 1 | Unchanged | Any modification, change of condition or configuration of application shall lead to a re-evaluation in conformance with the process shown in Figure 4-1.
ECSS-Q-ST-70C Rev.1 | ECSS - Superseded v1.0 | 5.7.2a | Requirement | ECSS-Q-ST-70_0490088 | 2 | Normative Change | The supplier shall apply the traceability rules specified in the requirements from clause 5.2.5 of ECSS-Q-ST-20 to all materials.
ECSS-Q-ST-70C Rev.1 | ECSS - Superseded v1.0 | 5.7.2b | Requirement | ECSS-Q-ST-70_0490246 | 1 | Created | Materials shall be identified by a unique reference number, code or a lot number to provide traceability. NOTE The traceability allow to reconstruct the materials history, either individually (individual traceability) or by the manufacturing lot of which it was a part (lot traceability) in case of an incident or nonconformance, or a need for a technical investigation following failure or damage.
ECSS-Q-ST-70C Rev.1 | ECSS - Superseded v1.0 | 5.7.3a | Requirement | ECSS-Q-ST-70_0490090 | 1 | Unchanged | The supplier shall define provisions for packaging, storage and removal from storage for materials.
ECSS-Q-ST-70C Rev.1 | ECSS - Superseded v1.0 | 5.7.3b | Requirement | ECSS-Q-ST-70_0490091 | 1 | Unchanged | Measurements and inspections used to guarantee the material integrity and monitoring during storage and removal from storage shall be identified.
ECSS-Q-ST-70C Rev.1 | ECSS - Superseded v1.0 | 5.7.4a | Requirement | ECSS-Q-ST-70_0490092 | 2 | Normative Change | The supplier shall ensure that all materials which have limited­life characteristics have their date of manufacture or date of delivery and shelf­life expiry date identified and clearly marked on each lot or batch.
ECSS-Q-ST-70C Rev.1 | ECSS - Superseded v1.0 | 5.7.4b | Requirement | ECSS-Q-ST-70_0490247 | 1 | Created | Materials which have exceeded their shelf­life expiry date shall not be re­certified until the physical and chemical characteristics are inspected and the parameters, subject to deterioration, are evaluated for continued acceptability according to the acceptance and rejection criteria in conformance with requirements from the clause 4 of ECSS-Q-ST-70-22.
ECSS-Q-ST-70C Rev.1 | ECSS - Superseded v1.0 | 5.7.5a | Requirement | ECSS-Q-ST-70_0490094 | 2 | Normative Change | Materials with limited­life after implementation shall be identified and controlled in conformance with requirements from the clause 5 of ECSS-Q-ST-10-04. NOTE 1 Propellant is an example of material with limited-life after implementation NOTE 2 Storage and mission life are criteria for the assessment and control of those materials.
ECSS-Q-ST-70C Rev.1 | ECSS - Superseded v1.0 | 5.7.6a | Requirement | ECSS-Q-ST-70_0490095 | 2 | Normative Change | Nonconformances and alerts shall be managed in conformance with requirements from the clause 5 and clause 6 of ECSS-Q-ST-10-09 and clause 5.2 of ECSS-Q-ST-10.
ECSS-Q-ST-70C Rev.1 | ECSS - Superseded v1.0 | 5.7.7a | Requirement | ECSS-Q-ST-70_0490096 | 1 | Unchanged | Material safety data sheet or equivalent shall be available for all materials.
ECSS-Q-ST-70C Rev.1 | ECSS - Superseded v1.0 | 6.1a | Requirement | ECSS-Q-ST-70_0490097 | 2 | Normative Change | The supplier shall verify that all materials and processes used in the manufacture of mechanical parts satisfy the mission technical requirements.
ECSS-Q-ST-70C Rev.1 | ECSS - Superseded v1.0 | 6.2a | Requirement | ECSS-Q-ST-70_0490098 | 2 | Normative Change | Mechanical parts shall be chosen from used for an identical application in other space programmes similar with respect to environment constraints and lifetime.
ECSS-Q-ST-70C Rev.1 | ECSS - Superseded v1.0 | 6.2b | Requirement | ECSS-Q-ST-70_0490099 | 1 | Unchanged | Type reduction actions shall be implemented at all levels of the programme.
ECSS-Q-ST-70C Rev.1 | ECSS - Superseded v1.0 | 6.2c | Requirement | ECSS-Q-ST-70_0490100 | 2 | Normative Change | Whether the mechanical parts are already qualified or remain to be qualified, their selection shall ensure that the following criteria are met: 1. durability of supply; 2. reproducibility of characteristics.
ECSS-Q-ST-70C Rev.1 | ECSS - Superseded v1.0 | 6.2d | Requirement | ECSS-Q-ST-70_0490248 | 1 | Created | The supplier shall be responsible for storing and maintain all mechanical parts data in an internal database.
ECSS-Q-ST-70C Rev.1 | ECSS - Superseded v1.0 | 6.2e | Requirement | ECSS-Q-ST-70_0490249 | 1 | Created | The access to the data, specified in requirement 6.2d, shall be granted to the customer.
ECSS-Q-ST-70C Rev.1 | ECSS - Superseded v1.0 | 6.3a | Requirement | ECSS-Q-ST-70_0490101 | 1 | Unchanged | The supplier shall establish and maintain a declared mechanical parts list in conformance with Annex B.
ECSS-Q-ST-70C Rev.1 | ECSS - Superseded v1.0 | 6.4.2a | Requirement | ECSS-Q-ST-70_0490102 | 2 | Normative Change | The supplier shall analyse all the mechanical parts contained in their preliminary lists with respect to criticality and in correlation with the risk analyses performed in conformance with requirements from the clause 5 of ECSS-Q-ST-10-04.
ECSS-Q-ST-70C Rev.1 | ECSS - Superseded v1.0 | 6.4.2b | Requirement | ECSS-Q-ST-70_0490103 | 1 | Unchanged | Critical parts shall be identified in the DMPL and included in the critical items list.
ECSS-Q-ST-70C Rev.1 | ECSS - Superseded v1.0 | 6.4.2c | Requirement | ECSS-Q-ST-70_0490104 | 2 | Normative Change | Any critical part shall be the subject of a RFA in conformance with Annex D submitted to customer approval.
ECSS-Q-ST-70C Rev.1 | ECSS - Superseded v1.0 | 6.5.1a | Requirement | ECSS-Q-ST-70_0490105 | 2 | Normative Change | If so identified by the criticality analysis, the supplier shall perform an evaluation phase before the qualification phase for all critical parts with unknown characteristics or with major changes in the use or in the configuration.
ECSS-Q-ST-70C Rev.1 | ECSS - Superseded v1.0 | 6.5.1b | Permission | ECSS-Q-ST-70_0490273 | 1 | Created | In case of an extension of an existing application, the evaluation indicated in 6.5.1a need not be performed if so agreed with the customer.
ECSS-Q-ST-70C Rev.1 | ECSS - Superseded v1.0 | 6.5.1c | Requirement | ECSS-Q-ST-70_0490107 | 1 | Unchanged | Guarantied characteristics of materials and material supplier inspection methods, together with associated documents, shall be available for review at the suppliers premises before the start of evaluation or qualification phases. NOTE Refer to Table 4-1 for an explanation of the steps involved.
ECSS-Q-ST-70C Rev.1 | ECSS - Superseded v1.0 | 6.5.2a | Requirement | ECSS-Q-ST-70_0490108 | 2 | Normative Change | The evaluation specified in 6.5.1a shall include the following, as a minimum, for each critical part: 1. the limits of use, 2. the part’s physical or functional characteristics, along with its values and tolerances, 3. behavioural tendencies and degradation processes depending on environment parameters, including sensitivity to pollution, and 4. acceptance criteria.
ECSS-Q-ST-70C Rev.1 | ECSS - Superseded v1.0 | 6.5.2b | Requirement | ECSS-Q-ST-70_0490109 | 2 | Normative Change | When an evaluation is performed the supplier shall provide: 1. an evaluation programme at PDR, and 2. an evaluation report before CDR.
ECSS-Q-ST-70C Rev.1 | ECSS - Superseded v1.0 | 6.5.2c | Requirement | ECSS-Q-ST-70_0490110 | 1 | Unchanged | The behaviour of the parameters to be monitored which were also recorded during the evaluation programme tests, shall serve as a reference for the analysis of qualification test results. NOTE Example of such behaviour is variation and change over time.
ECSS-Q-ST-70C Rev.1 | ECSS - Superseded v1.0 | 6.5.3a | Requirement | ECSS-Q-ST-70_0490111 | 2 | Normative Change | For each critical part a qualification programme shall be drawn up by the supplier of the equipment using the critical part and then implemented to check or confirm whether the parts satisfy mission requirements with the specified margins.
ECSS-Q-ST-70C Rev.1 | ECSS - Superseded v1.0 | 6.5.3b | Requirement | ECSS-Q-ST-70_0490112 | 2 | Normative Change | Qualification status shall be decided at CDR in view of the available results obtained, written in qualification report, and the reviews of corresponding documentation .
ECSS-Q-ST-70C Rev.1 | ECSS - Superseded v1.0 | 6.5.3c | Requirement | ECSS-Q-ST-70_0490250 | 1 | Created | The qualification programme and report shall be submitted to the customer for approval.
ECSS-Q-ST-70C Rev.1 | ECSS - Superseded v1.0 | 6.5.4a | Requirement | ECSS-Q-ST-70_0490113 | 2 | Normative Change | The mechanical parts shall not receive an approval identification in the declared mechanical parts list for the project unless the requirements from clauses 6.5.2 and 6.5.3 are satisfied.
ECSS-Q-ST-70C Rev.1 | ECSS - Superseded v1.0 | 6.5.4b | Requirement | ECSS-Q-ST-70_0490114 | 2 | Normative Change | If approval is not granted, the supplier in charge of the item shall either: 1. select another mechanical part, or 2. propose a modified evaluation programme and resubmit for approval, or 3. if actions specified in the requirements 6.5.4b.1 and 6.5.4b.2 fail to achieve positive results, initiate a deviation procedure.
ECSS-Q-ST-70C Rev.1 | ECSS - Superseded v1.0 | 6.5.5a | Requirement | ECSS-Q-ST-70_0490115 | 2 | Normative Change | For mechanical parts not conforming to project requirements, whether at the end of criticality analysis or of evaluation and qualification tests, the supplier shall submit a request for deviation in conformance with requirements from the clause 5.2.3.5 of ECSS-Q-ST-10-09.
ECSS-Q-ST-70C Rev.1 | ECSS - Superseded v1.0 | 6.6.1a | Requirement | ECSS-Q-ST-70_0490116 | 2 | Normative Change | Mechanical parts with long lead times or procurement delays, versus the project schedule, shall be identified before the subsystem PDR.
ECSS-Q-ST-70C Rev.1 | ECSS - Superseded v1.0 | 6.6.1b | Requirement | ECSS-Q-ST-70_0490117 | 2 | Normative Change | Procurement shall be planned, documented and implemented to obtain reliable product assurance provision at CDR.
ECSS-Q-ST-70C Rev.1 | ECSS - Superseded v1.0 | 6.6.1c | Requirement | ECSS-Q-ST-70_0490118 | 1 | Unchanged | Back­up plans shall be prepared and initiated whenever there is evidence of possible delays or technical problems.
ECSS-Q-ST-70C Rev.1 | ECSS - Superseded v1.0 | 6.6.2a | Requirement | ECSS-Q-ST-70_0490119 | 2 | Normative Change | Each part shall be covered by a procurement specification or a standard approved by the supplier quality system.
ECSS-Q-ST-70C Rev.1 | ECSS - Superseded v1.0 | 6.6.2b | Requirement | ECSS-Q-ST-70_0490120 | 2 | Normative Change | The procurement specifications shall define the part characteristics, requirements, tests methods, acceptance criteria, lot acceptance testing, source inspection and material supplier inspection.
ECSS-Q-ST-70C Rev.1 | ECSS - Superseded v1.0 | 6.6.2c | Requirement | ECSS-Q-ST-70_0490121 | 2 | Normative Change | The procurement specifications shall be explicitly accepted by the mechanical part supplier or manufacturer.
ECSS-Q-ST-70C Rev.1 | ECSS - Superseded v1.0 | 6.6.3a | Requirement | ECSS-Q-ST-70_0490122 | 2 | Normative Change | For complex mechanical parts related to a specific project development, each supplier shall define the nature and frequency of their own source inspection points.
ECSS-Q-ST-70C Rev.1 | ECSS - Superseded v1.0 | 6.6.3b | Requirement | ECSS-Q-ST-70_0490123 | 2 | Normative Change | Source inspection shall be carried out by the customer on the premises of the supplier, mechanical part manufacturer, in conformance with requirements from the clauses 5.4.3 and 5.4.4 of ECSS-Q-ST-20.
ECSS-Q-ST-70C Rev.1 | ECSS - Superseded v1.0 | 6.6.4a | Requirement | ECSS-Q-ST-70_0490124 | 2 | Normative Change | Each part or batch of mechanical parts shall be submitted to an incoming inspection.
ECSS-Q-ST-70C Rev.1 | ECSS - Superseded v1.0 | 6.6.4b | Requirement | ECSS-Q-ST-70_0490125 | 1 | Unchanged | An incoming inspection procedure shall be established defining the inspections and tests to be carried out.
ECSS-Q-ST-70C Rev.1 | ECSS - Superseded v1.0 | 6.7.1a | Requirement | ECSS-Q-ST-70_0490126 | 1 | Unchanged | The supplier shall ensure that all critical parts are qualified before being used in the manufacture of qualification or flight products.
ECSS-Q-ST-70C Rev.1 | ECSS - Superseded v1.0 | 6.7.1b | Requirement | ECSS-Q-ST-70_0490127 | 1 | Unchanged | Any modification, change in condition or configuration of application shall lead to a re-evaluation in conformance with the process shown in Figure 4-1.
ECSS-Q-ST-70C Rev.1 | ECSS - Superseded v1.0 | 6.7.2a | Requirement | ECSS-Q-ST-70_0490128 | 2 | Normative Change | The supplier shall apply the traceability rules specified in clause 5.2.5 of ECSS-Q-ST-20 to his mechanical parts.
ECSS-Q-ST-70C Rev.1 | ECSS - Superseded v1.0 | 6.7.2b | Requirement | ECSS-Q-ST-70_0490251 | 1 | Created | Parts shall be identified by a unique reference number or code and a lot number to provide traceability - where there is an incident or nonconformance, or for the purposes of technical investigations following failure or damage - to reconstruct the mechanical parts history, either individually (individual traceability) or by the manufacturing lot it was part of (lot traceability).
ECSS-Q-ST-70C Rev.1 | ECSS - Superseded v1.0 | 6.7.3a | Requirement | ECSS-Q-ST-70_0490130 | 2 | Normative Change | The supplier shall define provisions for packaging, storage and removal from storage for mechanical parts.
ECSS-Q-ST-70C Rev.1 | ECSS - Superseded v1.0 | 6.7.3b | Requirement | ECSS-Q-ST-70_0490131 | 1 | Unchanged | Measurements and inspections used to guarantee the part integrity and monitoring during storage and removal from storage shall be identified.
ECSS-Q-ST-70C Rev.1 | ECSS - Superseded v1.0 | 6.7.4a | Requirement | ECSS-Q-ST-70_0490132 | 2 | Normative Change | Limited­life mechanical parts after implementation or subject to wear out shall be identified and controlled, including storage and mission life. NOTE Examples of such mechanical parts are mechanisms, pyro initiators and O­rings.
ECSS-Q-ST-70C Rev.1 | ECSS - Superseded v1.0 | 6.7.4b | Requirement | ECSS-Q-ST-70_0490133 | 2 | Normative Change | Limited­life mechanical parts shall be assessed as candidates to the critical items list in conformance with requirements from clause 5 of ECSS-Q-ST-10-04.
ECSS-Q-ST-70C Rev.1 | ECSS - Superseded v1.0 | 6.7.5a | Requirement | ECSS-Q-ST-70_0490134 | 2 | Normative Change | Management of mechanical parts nonconformances and alerts shall be in conformance with requirements from clause 5 to clause 6 of ECSS-Q-ST-10-09 and clause 5.2 of ECSS-Q-ST-10.
ECSS-Q-ST-70C Rev.1 | ECSS - Superseded v1.0 | 7.1a | Requirement | ECSS-Q-ST-70_0490135 | 1 | Unchanged | Each process to be used in the manufacturing or assembly of a product shall be identified by a specification or procedure.
ECSS-Q-ST-70C Rev.1 | ECSS - Superseded v1.0 | 7.1b | Requirement | ECSS-Q-ST-70_0490136 | 1 | Unchanged | Reference shall be made to accept and reject criteria.
ECSS-Q-ST-70C Rev.1 | ECSS - Superseded v1.0 | 7.2a | Requirement | ECSS-Q-ST-70_0490137 | 2 | Deleted | << deleted >>
ECSS-Q-ST-70C Rev.1 | ECSS - Superseded v1.0 | 7.3a | Requirement | ECSS-Q-ST-70_0490138 | 2 | Normative Change | Processes shall be chosen from already verified processes according to the following order of preference and priority: 1. processes covered by space agencies or other governmental organization certification for identical conditions of use; 2. processes for which satisfactory evaluation and verification results are obtained on samples representative of the application with a sufficient margin as regards conditions of use; 3. processes already used by the same supplier for other space programmes in the same conditions of use.
ECSS-Q-ST-70C Rev.1 | ECSS - Superseded v1.0 | 7.3b | Requirement | ECSS-Q-ST-70_0490139 | 2 | Normative Change | Whether the processes are already verified or remain to be verified, their selection shall ensure that the following criteria are met: 1. reliability; 2. inspectability; 3. re­workability of the process item; 4. reproducibility.
ECSS-Q-ST-70C Rev.1 | ECSS - Superseded v1.0 | 7.3c | Requirement | ECSS-Q-ST-70_0490252 | 1 | Created | The supplier shall store and maintain all processes data in an internal database.
ECSS-Q-ST-70C Rev.1 | ECSS - Superseded v1.0 | 7.3d | Requirement | ECSS-Q-ST-70_0490253 | 1 | Created | The access to the data, from requirement 7.3c, shall be granted to the customer.
ECSS-Q-ST-70C Rev.1 | ECSS - Superseded v1.0 | 7.3e | Requirement | ECSS-Q-ST-70_0490254 | 1 | Created | Processes using limited-life materials shall be in conformance with the requirements from clause 4 of ECSS-Q-ST-70-22.
ECSS-Q-ST-70C Rev.1 | ECSS - Superseded v1.0 | 7.3f | Requirement | ECSS-Q-ST-70_0490255 | 1 | Created | Operators shall be trained for all processes.
ECSS-Q-ST-70C Rev.1 | ECSS - Superseded v1.0 | 7.3g | Requirement | ECSS-Q-ST-70_0490256 | 1 | Created | Operators performing special processes shall be certified in conformance with the requirements of the relevant standard.
ECSS-Q-ST-70C Rev.1 | ECSS - Superseded v1.0 | 7.3h | Requirement | ECSS-Q-ST-70_0490257 | 1 | Created | Inspectors shall be trained and certified for all processes.
ECSS-Q-ST-70C Rev.1 | ECSS - Superseded v1.0 | 7.3i | Requirement | ECSS-Q-ST-70_0490258 | 1 | Created | Certification shall be reassessed at least every two years.
ECSS-Q-ST-70C Rev.1 | ECSS - Superseded v1.0 | 7.3j | Requirement | ECSS-Q-ST-70_0490259 | 1 | Created | All training and certification shall only be performed at a school or by certified instructors in conformance with customer requirements.
ECSS-Q-ST-70C Rev.1 | ECSS - Superseded v1.0 | 7.3k | Requirement | ECSS-Q-ST-70_0490260 | 1 | Created | Retraining and recertification of operators shall be applied in the event of a new process, modification to an existing process or a change of the equipment used.
ECSS-Q-ST-70C Rev.1 | ECSS - Superseded v1.0 | 7.3l | Requirement | ECSS-Q-ST-70_0490261 | 1 | Created | Retraining and recertification of inspectors shall be applied in the event of a new inspection procedure, modification to an existing inspection procedure or a change of an existing one.
ECSS-Q-ST-70C Rev.1 | ECSS - Superseded v1.0 | 7.3m | Requirement | ECSS-Q-ST-70_0490262 | 1 | Created | In the case of a process suspension for four months continuously, retraining and recertification shall be performed.
ECSS-Q-ST-70C Rev.1 | ECSS - Superseded v1.0 | 7.3n | Requirement | ECSS-Q-ST-70_0490263 | 1 | Created | Standards relating to the occupational health of operators working with processes resulting in exposure to vapours, dust or debris shall be implemented and controlled.
ECSS-Q-ST-70C Rev.1 | ECSS - Superseded v1.0 | 7.4a | Requirement | ECSS-Q-ST-70_0490140 | 1 | Unchanged | The supplier shall establish and maintain a declared processes list in conformance with Annex C.
ECSS-Q-ST-70C Rev.1 | ECSS - Superseded v1.0 | 7.5.2a | Requirement | ECSS-Q-ST-70_0490141 | 1 | Unchanged | The supplier shall analyse all the processes contained in their preliminary lists with respect to criticality and in correlation with the risk analyses performed.
ECSS-Q-ST-70C Rev.1 | ECSS - Superseded v1.0 | 7.5.2b | Requirement | ECSS-Q-ST-70_0490142 | 1 | Unchanged | Critical processes shall be identified in the DPL and included in the list of critical items.
ECSS-Q-ST-70C Rev.1 | ECSS - Superseded v1.0 | 7.5.2c | Requirement | ECSS-Q-ST-70_0490143 | 2 | Normative Change | Any critical process shall be the subject of an RFA in conformance with Annex D submitted to customer approval.
ECSS-Q-ST-70C Rev.1 | ECSS - Superseded v1.0 | 7.5.2d | Requirement | ECSS-Q-ST-70_0490144 | 1 | Unchanged | Special processes shall be identified and controlled.
ECSS-Q-ST-70C Rev.1 | ECSS - Superseded v1.0 | 7.5.2e | Requirement | ECSS-Q-ST-70_0490145 | 2 | Normative Change | Process control shall be ensured by means of procedures available for customer review. NOTE Best practice is to implement a statistical process control.
ECSS-Q-ST-70C Rev.1 | ECSS - Superseded v1.0 | 7.5.2f | Permission | ECSS-Q-ST-70_0490274 | 1 | Created | << deleted >>
ECSS-Q-ST-70C Rev.1 | ECSS - Superseded v1.0 | 7.6.1a | Requirement | ECSS-Q-ST-70_0490147 | 2 | Normative Change | If so identified by the criticality analysis, the supplier shall perform an evaluation phase before the verification phase for all critical processes which are new or with major changes in the use or in the configuration.
ECSS-Q-ST-70C Rev.1 | ECSS - Superseded v1.0 | 7.6.1b | Permission | ECSS-Q-ST-70_0490275 | 1 | Created | In case of an extension of an existing application, the evaluation specified in requirement 7.6.1a need not be performed if so agreed with the customer.
ECSS-Q-ST-70C Rev.1 | ECSS - Superseded v1.0 | 7.6.1c | Requirement | ECSS-Q-ST-70_0490149 | 1 | Unchanged | For confidential processes, the supplier shall prove that the process has been verified. NOTE 1 For example, by presenting a verification certificate from space agencies or other governmental organization responsible to check the applicability of this verification. NOTE 2 Refer to Table 4-1 for an explanation of the steps involved.
ECSS-Q-ST-70C Rev.1 | ECSS - Superseded v1.0 | 7.6.2a | Requirement | ECSS-Q-ST-70_0490150 | 2 | Normative Change | The evaluation specified in 7.6.1a shall include the following as a minimum for each critical process: 1. the limits of use, 2. the values, determined by test samples or technology samples, of relevant parameters and their tolerances, and 3. acceptance criteria.
ECSS-Q-ST-70C Rev.1 | ECSS - Superseded v1.0 | 7.6.2b | Requirement | ECSS-Q-ST-70_0490151 | 1 | Unchanged | When an evaluation is performed, the supplier shall provide 1. an evaluation plan at PDR, and 2. an evaluation report before CDR.
ECSS-Q-ST-70C Rev.1 | ECSS - Superseded v1.0 | 7.6.3a | Requirement | ECSS-Q-ST-70_0490152 | 1 | Unchanged | For each critical process, the supplier shall implement a verification programme.
ECSS-Q-ST-70C Rev.1 | ECSS - Superseded v1.0 | 7.6.3b | Requirement | ECSS-Q-ST-70_0490153 | 2 | Normative Change | The verification programme shall be defined in conformance with ECSS-E-ST-10-02.
ECSS-Q-ST-70C Rev.1 | ECSS - Superseded v1.0 | 7.6.3c | Requirement | ECSS-Q-ST-70_0490154 | 1 | Unchanged | The supplier shall ensure that the processes satisfy the mission requirements and that the parameters needed for the product design are defined so as to obtain verification status.
ECSS-Q-ST-70C Rev.1 | ECSS - Superseded v1.0 | 7.6.3d | Requirement | ECSS-Q-ST-70_0490155 | 2 | Normative Change | Verification status shall be decided at CDR in view of the available results obtained, written in verification report, and the review of corresponding documentation.
ECSS-Q-ST-70C Rev.1 | ECSS - Superseded v1.0 | 7.6.3e | Requirement | ECSS-Q-ST-70_0490264 | 1 | Created | The verification programme and report shall be approved by the customer.
ECSS-Q-ST-70C Rev.1 | ECSS - Superseded v1.0 | 7.6.4a | Requirement | ECSS-Q-ST-70_0490156 | 2 | Normative Change | A processes shall not receive an approval identification in the declared processes list unless requirements from clauses 7.6.2 and 7.6.3 are satisfied.
ECSS-Q-ST-70C Rev.1 | ECSS - Superseded v1.0 | 7.6.4b | Requirement | ECSS-Q-ST-70_0490265 | 1 | Created | In case approval specified in the requirement 7.6.4a is not granted, the supplier in charge of the item shall either: 1. select other processes, or 2. propose a modified evaluation programme and resubmit for approval, or 3. if actions specified in 7.6.4b.1 and 7.6.4b.2 fail to achieve positive results, initiate a deviation procedure.
ECSS-Q-ST-70C Rev.1 | ECSS - Superseded v1.0 | 7.6.5a | Requirement | ECSS-Q-ST-70_0490157 | 2 | Normative Change | For processes not conforming to project requirements, whether at the end of criticality analysis or of evaluation and verification tests, the supplier shall submit a request for deviation in conformance with requirements from clause 5.2.3.5 of ECSS-Q-ST-10-09.
ECSS-Q-ST-70C Rev.1 | ECSS - Superseded v1.0 | 7.7.1a | Requirement | ECSS-Q-ST-70_0490158 | 1 | Unchanged | The supplier shall confirm that all critical processes have been verified before being used in the manufacture of qualification or flight products.
ECSS-Q-ST-70C Rev.1 | ECSS - Superseded v1.0 | 7.7.1b | Requirement | ECSS-Q-ST-70_0490159 | 2 | Normative Change | Any modification, change of condition or configuration of application shall lead to a re-evaluation in conformance with the process. NOTE See Figure 4-1.
ECSS-Q-ST-70C Rev.1 | ECSS - Superseded v1.0 | 7.7.2a | Requirement | ECSS-Q-ST-70_0490160 | 2 | Normative Change | When a process needs to be re­verified, a request for approval (RFA) in conformance with DRD from Annex D shall be established and a re­verification programme shall be implemented. NOTE Any prolonged stoppage in manufacturing, any major change of the facilities or procedures or any transfer of production to another entity can invalidate partially or completely the initial verification of a process.
ECSS-Q-ST-70C Rev.1 | ECSS - Superseded v1.0 | 7.7.3a | Requirement | ECSS-Q-ST-70_0490161 | 2 | Normative Change | Before implementation of a process, the supplier shall ensure that personnel are trained in accordance with the training and certification programme specified in 7.3f, 7.3g and 7.3h and that environment, means and documentation are adequate.
ECSS-Q-ST-70C Rev.1 | ECSS - Superseded v1.0 | 7.7.3b | Requirement | ECSS-Q-ST-70_0490162 | 2 | Normative Change | This verification shall ensure that: 1. manufacturing and quality control tools associated with the process are adequate, calibrated and properly maintained are used under environmental and cleanliness conditions, in conformance with requirements from clause 4.4, 2. personnel is trained and certified in accordance with the training and certification programme specified in 7.3f, 7.3g and 7.3h, and 3. the processes specifications, manufacturing and inspection procedures and workmanship standards including definition of manufacturing operations and acceptance criteria exist. NOTE 1 Photographically documented if possible for visual acceptance criteria at the appropriate work and inspection stations. NOTE 2 For planning of manufacturing, assembly and integration operation and inspection see ECSS-Q-ST-20.
ECSS-Q-ST-70C Rev.1 | ECSS - Superseded v1.0 | 7.7.4a | Requirement | ECSS-Q-ST-70_0490163 | 2 | Normative Change | Traceability of processes shall be ensured in conformance with requirements from clause 5.2.5 of ECSS-Q-ST-20.
ECSS-Q-ST-70C Rev.1 | ECSS - Superseded v1.0 | 7.7.5a | Requirement | ECSS-Q-ST-70_0490164 | 2 | Normative Change | Process nonconformances and alerts shall be processed in conformance with requirements from clause 5 to clause 6 of ECSS-Q-ST-10-09 and clause 5.2.9 of ECSS-Q-ST-10.
ECSS-Q-ST-70C Rev.1 | ECSS - Superseded v1.0 | 7.7.6a | Requirement | ECSS-Q-ST-70_0490165 | 2 | Normative Change | MIPs shall be defined in conformance with requirements from clause 5.5.8 of ECSS-Q-ST-20.
ECSS-Q-ST-70C Rev.1 | ECSS - Superseded v1.0 | 7.7.7a | Requirement | ECSS-Q-ST-70_0490166 | 1 | Unchanged | The supplier shall define provisions for packaging, storage, and removal from storage for products or semi­finished products before and after implementation of processes.
ECSS-Q-ST-70C Rev.1 | ECSS - Superseded v1.0 | A.2.1<1>a | Requirement | ECSS-Q-ST-70_0490167 | 1 | Unchanged | The DML shall contain the following statements: 1. “Materials are classified into 20 groups depending on their type or their main use, see Table A-1”. 2. “Primers are classified in the group of their associated component.” 3. “Where no project requirement exists for a separate DMPL, mechanical parts are entered on the DML as a separate group with the corresponding numbers.”
ECSS-Q-ST-70C Rev.1 | ECSS - Superseded v1.0 | A.2.1<1>b | Requirement | ECSS-Q-ST-70_0490168 | 1 | Unchanged | If new groups are created, for a given project, these shall have numbers over 21.
ECSS-Q-ST-70C Rev.1 | ECSS - Superseded v1.0 | A.2.1<2>a | Requirement | ECSS-Q-ST-70_0490169 | 2 | Normative Change | The DML shall include the information stated in Figure A-1, where the header information identifies the list as the declared materials list and includes the issue number and date of issue, as follows: 1. Item number (applicable to equipment manufacturer level only) (a) This consists of the material group identifier and the user code. It takes the form of: <group number>.<identifier within the group>.<running number>.<user code> NOTE For example: 11.5.1.KOF. (b) Characteristics of the item number are: - The user, identified by an agreed user code for the project. - One only per material type. - Does not change during the life of the materials list (sub­items are permitted when deemed necessary). 2. Commercial identification or standardized designation (a) Enter the correct and standard designation, such as the trade name plus number. (b) If no trade name exists, enter the manufacturer’s name plus number. (c) For metal alloys, the Aluminium Association (AA) system is recommended for aluminium alloys, and the American Iron and Steel Institute (AISI) system for steel. For other metals or alloys, the main constituent is entered first except in the case of a traditional name. NOTE For example: brass or bronze. (d) For each material, as designated in A.2.1<2>a2(a) to(c), use a unique item number. If several lines are used for different applications or processing, add sub­item numbers. 3. Chemical nature and product type (a) For metallic materials, add the condition as procured if applicable. NOTE Examples of such conditions are rolled and heat treatment. (b) Where a semi­finished product is procured, give the relevant state. NOTE Examples of such state are form, plate and sheet. (c) Give the thickness of the material, that can be an important parameter. NOTE Examples of chemical nature are: epoxy resin, polyurethane adhesive, Ti6Al4V. 4. Procurement information (a) Manufacturer or distributor: name of the manufacturer and name of the distributor if different. (b) Procurement specification: provide reference to one of the following: - the procurement specification with issue, revision and date - a national or international specification or standard, if this exists, and identifies the source of procurement (if relevant), with issue, revision and date - datasheets, in which case indication of issue or date is not applicable. 5. Processing parameters List here a summary of the process parameters applied by the user of the process. NOTE E.g. mixture proportions, cure temperature, special cleaning agent, surface treatment, thermal treatment and temperature, and reference to specification number. 6. Use and location (a) Use codes able to define the location of the material with respect to the: - subsystem; - particular piece of equipment (box or item); - use of the equipment, e.g. a structural element, thermal control, electrical insulation. NOTE If the CI number is not included in the list header, then a suitable abbreviation of the relevant subsystem is included. (b) Include any restrictions that apply to the use of a particular material in the corresponding comment column. 7. Environmental code The environmental code is defined using Table A-2. 8. Size code The size code is indicated by an alphanumeric combination, such as A5, V2 or M3, as in Table A-3. 9. Validation references, justification for approval and prime comments and prime approval (a) Make reference to relevant test data that demonstrates the acceptability of the material under the environmental conditions and the application relevant to the particular project concerned. Specifically, in column 9.1, corrosion (CORR), stress corrosion (SCC), flammability (FLAM), offgassing (OFFG) and outgassing (OUTG) data or report­references are entered. (b) Use standard abbreviations to summarize the acceptance status of a material for a particular property. (c) Use the justification for approval (column 9.2) and prime approval (column 9.3) columns for any additional information to obtain customer approval. (d) Standard abbreviations are used to summarize the acceptability or otherwise of a material for a specific property. These are defined for the project. (e) Select the supplier approval status code from Table A-4. 10. Customer approval status code and comments (a) Select this code from Table A-4. (b) Include additional comments where appropriate.
ECSS-Q-ST-70C Rev.1 | ECSS - Superseded v1.0 | A.2.1<2>b | Requirement | ECSS-Q-ST-70_0490266 | 1 | Created | If heritage is used as justification for approval it shall cover the current hardware configuration and mission profile.
ECSS-Q-ST-70C Rev.1 | ECSS - Superseded v1.0 | A.2.2a | Requirement | ECSS-Q-ST-70_0490170 | 1 | Unchanged | The change record shall list the successive issues and their release dates since the first formal issue of the document.
ECSS-Q-ST-70C Rev.1 | ECSS - Superseded v1.0 | A.2.2b | Requirement | ECSS-Q-ST-70_0490171 | 2 | Informative Change | The change record shall include a brief description of the updates which contributed to each issue or revision. NOTE Figure A-1 of this DRD proposes an example of the format and defines the content within the framework of a project or a programme.
ECSS-Q-ST-70C Rev.1 | ECSS - Superseded v1.0 | B.2.1<1>a | Requirement | ECSS-Q-ST-70_0490172 | 1 | Unchanged | The DMPL shall contain the following statements: “Mechanical parts are classified into 11 groups depending on their type or their main use” (see Table B-1).
ECSS-Q-ST-70C Rev.1 | ECSS - Superseded v1.0 | B.2.1<1>b | Requirement | ECSS-Q-ST-70_0490173 | 1 | Unchanged | If, for a given project it is considered necessary to create new groups, these shall have numbers over 61.
ECSS-Q-ST-70C Rev.1 | ECSS - Superseded v1.0 | B.2.1<1>c | Recommendation | ECSS-Q-ST-70_0490276 | 1 | Created | Items that appear in the EEE parts list should not be repeated here. NOTE For example, heaters, some valves, thermostats, relays, transformer coils and solenoids.
ECSS-Q-ST-70C Rev.1 | ECSS - Superseded v1.0 | B.2.1<2>a | Requirement | ECSS-Q-ST-70_0490175 | 2 | Normative Change | The DMPL shall include the information in Figure B-1, where the header information identifies the list as the declared mechanical parts list and includes the issue number and date of issue, as follows: 1. Item number (applicable at equipment supplier level only) (a) This consists of the mechanical part identifier and the user code. It takes the form of: <group number>.<identifier within the group>.<running number>.<user code> NOTE For example: 7.2.1.ACSA. (b) Characteristics of the item number are: - Identify the subcontractor by an agreed user code for the project. - One only per mechanical part type. - Does not change during the life of the mechanical parts list. 2. Commercial identification (a) Enter the correct and standard designation, such as trade name plus number. (b) If no trade name exists then enter the manufacturers’ name and number. 3. Type of part Describe the material and surface treatment (if applicable). 4. Procurement information (a) Manufacturer or distributor: name of the manufacturer and name of the distributor if different. (b) Procurement specification: provide reference to one of the following: - the procurement specification with issue, revision and date - a national or international specification or standard, if this exists, and identifies the source of procurement (if relevant), with issue, revision and date. 5. Elementary function, main characteristics (a) Enter the function of the mechanical part. (b) Enter the main characteristics of the mechanical part. NOTE For example, number of revolutions per minute for a ball bearing. 6. Use and location Use codes able to define the location of the mechanical part with respect to the: (a) subsystem; (b) particular piece of equipment (box or item); (c) use of the equipment. 7. Environmental code The environmental code is defined using Table B-2. 8. Criticality Enter “C” for critical or “N” for non­critical. If a mechanical part is considered critical, describe the reason for the criticality and methods of control. 9. Supplier reference, prime comments and prime approval status (a) Use the supplier reference, prime comments and approval columns to enter all additional information that are necessary in order to obtain customer approval. (b) This information comprises reference and issue of the RFA or approval, mechanical parts justification file, evaluation reports and deviation requests. (c) Make reference to the relevant test data that demonstrates acceptability of the mechanical part under the environment conditions and the application relevant to the particular project concerned. (d) Use standard abbreviations, defined by the customer, to summarize the acceptance status of a mechanical part for a particular property. (e) In order to justify the use of a material for flammability resistance, list here the material thickness and height of oxygen share. (f) Select the prime approval status code from Table B-3. 10. The customer approval status code and comments (a) Select this code from Table B-3. (b) Include additional comments where appropriate.
ECSS-Q-ST-70C Rev.1 | ECSS - Superseded v1.0 | B.2.2a | Requirement | ECSS-Q-ST-70_0490176 | 1 | Unchanged | The change record shall list the successive issues and their release dates since the first formal issue of the document.
ECSS-Q-ST-70C Rev.1 | ECSS - Superseded v1.0 | B.2.2b | Requirement | ECSS-Q-ST-70_0490177 | 2 | Informative Change | This record shall include a brief description of the updates which contributed to each issue or revision. NOTE Figure B-1 of this DRD proposes an example of the format and defines the content within the framework of a project or a programme.
ECSS-Q-ST-70C Rev.1 | ECSS - Superseded v1.0 | C.2.1<1>a | Requirement | ECSS-Q-ST-70_0490178 | 1 | Unchanged | The DPL shall contain the following statements: Processes are classified into 17 groups depending on their type or their main use, see Table C-1.
ECSS-Q-ST-70C Rev.1 | ECSS - Superseded v1.0 | C.2.1<1>b | Requirement | ECSS-Q-ST-70_0490179 | 1 | Unchanged | If, for a given project it is considered necessary to create new groups, these shall have numbers over 17.
ECSS-Q-ST-70C Rev.1 | ECSS - Superseded v1.0 | C.2.1<2>a | Requirement | ECSS-Q-ST-70_0490180 | 2 | Normative Change | The DPL shall include the information in Figure C-1, where the header information identifies the list as the declared processes list and includes the issue number and date of issue, as follows 1. Item number (applicable to equipment supplier level only) (a) This consists of the process identifier and the user code. It takes the form of <group number>.<identifier within the group>.<running number>.<user code> NOTE For example: 1.2.1.SSEX (b) Characteristics of the item number are: - Identify the subcontractor by an agreed user code for the project. - One only per process type. - Does not change during the life of the process list. 2. Process identification Indicate the correct and standard identification of the process, e.g. the process name or title: bonding, coating or soldering. 3. Specification (a) Identify the name or abbreviation of the process executor. (b) Make a reference to the associated procedure, together with the issue, revision and date. NOTE For example, national, international, EN, ISO, ECSS or company in­house. 4. Process description Enter here a short description of the process. 5. Use and location Use codes able to define the location of the process with respect to the: (a) subsystem, (b) particular piece of equipment (box or item), (c) use of the equipment. NOTE For example, a structural element, thermal control, electrical insulation). 6. This column number is not used. 7. Associated item numbers Enter the associated material list (DML) or mechanical parts list (DMPL) with the process. 8. Criticality (a) Enter “C” for critical or “N” for non­critical. (b) If a process is considered to be critical, Enter the references to the relevant RFA. 9. Supplier reference, prime comments and approval (a) Use the supplier reference and approval columns to enter all additional information that are necessary to obtain customer approval. (b) Select the supplier approval status code from Table C-2. (c) Give reference to qualification programme performed for critical processes. 10. The customer approval status code and comments (a) Select this code from Table C-2. (b) Include additional comments where appropriate.
ECSS-Q-ST-70C Rev.1 | ECSS - Superseded v1.0 | C.2.1<2>b | Requirement | ECSS-Q-ST-70_0490268 | 1 | Created | If heritage is used as justification for approval it shall cover the current hardware configuration and mission profile.
ECSS-Q-ST-70C Rev.1 | ECSS - Superseded v1.0 | C.2.2a | Requirement | ECSS-Q-ST-70_0490181 | 1 | Unchanged | The change record shall list the successive issues and their release dates since the first formal issue of the document.
ECSS-Q-ST-70C Rev.1 | ECSS - Superseded v1.0 | C.2.2b | Requirement | ECSS-Q-ST-70_0490182 | 2 | Informative Change | This record shall include a brief description of the updates which contributed to each issue or revision. NOTE Figure C-1 of this DRD proposes an example of the format and define the content within the framework of a project or a programme.
ECSS-Q-ST-70C Rev.1 | ECSS - Superseded v1.0 | D.2.1a | Recommendation | ECSS-Q-ST-70_0490277 | 1 | Created | The RFA should contain the information in Figure D-1 (pages 1 and 2), as follows: 1. The header information, identifying the document as a request for approval together with the project logo and project name, RFA reference, issue revision and date. 2. Originator Originator’s name and reference. 3. Location Subsystem and equipment codes. 4. Item description Brief description of the item. 5. PMP information The DML, DMPL or DPL item number and list reference. 6. Item status, including the following information: (a) manufacturers’ name and qualification reference; (b) suppliers’ name and qualification status; (c) product or material specification; (d) procurement specification; (e) process or handling specification; (f) other related process or handling specifications; (g) verification or qualification specification; (h) report on verification or qualification. 7. Reason for RFA Enter the reason for the RFA. 8. Application and location details Enter here the details of the application and exact location of the item. Give the reference in the CIL. 9. Evaluation and validation programme Reference and details of main tests. 10. Subcontractor supplier approval for the first issue of the RFA. 11. Customer initial decision, to be entered on first issue of the RFA providing: (a) the decision concerning the proposed material, (b) the requirement to perform tests (deviation request as necessary), and (c) the decision concerning the proposed test programme. 12. Customer’s and final customer’s (if applicable) signature 13. Justification results obtained with reference to the supplier’s validation report and conclusion. 14. Subcontractor supplier approval on RFA final issue. 15. Final approval status of the RFA by the customer.
ECSS-Q-ST-70C Rev.1 | ECSS - Superseded v1.0 | D.2.2a | Requirement | ECSS-Q-ST-70_0490184 | 1 | Unchanged | The RFA shall be completed by the supplier (parts 1 to 10, 13 and 14) and the customer (parts 11, 12 and 15).
ECSS-Q-ST-80C | ECSS - Superseded v1.0 | 5.1.1a | Requirement | ECSS-Q-ST-80_0720001 | 1 | Created | The supplier shall ensure that an organizational structure is defined for software development, and that individuals have defined tasks and responsibilities.
ECSS-Q-ST-80C | ECSS - Superseded v1.0 | 5.1.2.1a | Requirement | ECSS-Q-ST-80_0720002 | 1 | Created | The responsibility, the authority and the interrelation of personnel who manage, perform and verify work affecting software quality shall be defined and documented. | EXPECTED OUTPUT: Software product assurance plan [PAF, SPAP; SRR].
ECSS-Q-ST-80C | ECSS - Superseded v1.0 | 5.1.2.2a | Requirement | ECSS-Q-ST-80_0720003 | 1 | Created | The responsibilities and the interfaces of each organisation, either external or internal, involved in a project shall be defined and documented. | EXPECTED OUTPUT: Software product assurance plan [PAF, SPAP; SRR].
ECSS-Q-ST-80C | ECSS - Superseded v1.0 | 5.1.2.3a | Requirement | ECSS-Q-ST-80_0720004 | 1 | Created | The delegation of software product assurance tasks by a supplier to a lower level supplier shall be done in a documented and controlled way, with the supplier retaining the responsibility towards the customer. | EXPECTED OUTPUT: Software product assurance plan [PAF, SPAP; SRR].
ECSS-Q-ST-80C | ECSS - Superseded v1.0 | 5.1.3.1a | Requirement | ECSS-Q-ST-80_0720005 | 1 | Created | The supplier shall provide adequate resources to perform the required software product assurance tasks. | EXPECTED OUTPUT: Software product assurance plan [PAF, SPAP; SRR].
ECSS-Q-ST-80C | ECSS - Superseded v1.0 | 5.1.3.2a | Requirement | ECSS-Q-ST-80_0720006 | 1 | Created | Reviews and audits of processes and of products shall be carried out by personnel not directly involved in the work being performed.
ECSS-Q-ST-80C | ECSS - Superseded v1.0 | 5.1.4.1a | Requirement | ECSS-Q-ST-80_0720007 | 1 | Created | The supplier shall identify the personnel responsible for software product assurance for the project (SW PA manager/engineer). | EXPECTED OUTPUT: Software product assurance plan [PAF, SPAP; SRR].
ECSS-Q-ST-80C | ECSS - Superseded v1.0 | 5.1.4.2a | Requirement | ECSS-Q-ST-80_0720008 | 1 | Created | The software product assurance manager/engineer shall 1. report to the project manager (through the project product assurance manager, if any); 2. have organisational authority and independence to propose and maintain a software product assurance programme in accordance with the project software product assurance requirements; 3. have unimpeded access to higher management as necessary to fulfil his/her duties.
ECSS-Q-ST-80C | ECSS - Superseded v1.0 | 5.1.5.1a | Requirement | ECSS-Q-ST-80_0720009 | 1 | Created | The supplier shall review the project requirements to establish and make timely provision for acquiring or developing the resources and skills for the management and technical staff. | EXPECTED OUTPUT: Training plan [MGT, -; SRR].
ECSS-Q-ST-80C | ECSS - Superseded v1.0 | 5.1.5.2a | Requirement | ECSS-Q-ST-80_0720010 | 1 | Created | The supplier shall maintain training records. | EXPECTED OUTPUT: Records of training and experience [PAF, -; -].
ECSS-Q-ST-80C | ECSS - Superseded v1.0 | 5.1.5.3a | Requirement | ECSS-Q-ST-80_0720011 | 1 | Created | The supplier shall ensure that the right composition and categories of appropriately trained personnel are available for the planned activities and tasks in a timely manner.
ECSS-Q-ST-80C | ECSS - Superseded v1.0 | 5.1.5.4a | Requirement | ECSS-Q-ST-80_0720012 | 1 | Created | The supplier shall determine the training subjects based on the specific tools, techniques, methodologies and computer resources to be used in the development and management of the software product. NOTE Personnel can undergo training to acquire skills and knowledge relevant to the specific field with which the software is to deal.
ECSS-Q-ST-80C | ECSS - Superseded v1.0 | 5.2.1.1a | Requirement | ECSS-Q-ST-80_0720013 | 1 | Created | The supplier shall develop a software product assurance plan in response to the software product assurance requirements in conformance with DRD in annex B.
ECSS-Q-ST-80C | ECSS - Superseded v1.0 | 5.2.1.1b | Requirement | ECSS-Q-ST-80_0720014 | 1 | Created | The software product assurance plan shall be either a standalone document or a section of the supplier overall product assurance plan. | EXPECTED OUTPUT: Software product assurance plan [PAF, SPAP; SRR, PDR].
ECSS-Q-ST-80C | ECSS - Superseded v1.0 | 5.2.1.2a | Requirement | ECSS-Q-ST-80_0720015 | 1 | Created | Any internal manuals, standards or procedures referred to by the software product assurance plan shall become an integral part of the supplier’s software product assurance programme.
ECSS-Q-ST-80C | ECSS - Superseded v1.0 | 5.2.1.3a | Requirement | ECSS-Q-ST-80_0720016 | 1 | Created | The software product assurance plan shall be revisited and updated as needed at each milestone to ensure that the activities to be undertaken in the following phase are fully defined. | EXPECTED OUTPUT: Software product assurance plan [PAF, SPAP; CDR, QR, AR, ORR].
ECSS-Q-ST-80C | ECSS - Superseded v1.0 | 5.2.1.4a | Requirement | ECSS-Q-ST-80_0720017 | 1 | Created | Before acceptance review, the supplier shall either supplement the software product assurance plan to specify the quality measures related to the operations and maintenance processes, or issue a specific software product assurance plan. | EXPECTED OUTPUT: Software product assurance plan [PAF, SPAP; AR].
ECSS-Q-ST-80C | ECSS - Superseded v1.0 | 5.2.1.5a | Requirement | ECSS-Q-ST-80_0720018 | 1 | Created | The supplier shall provide with the software product assurance plan a compliance matrix documenting conformance with the individual software product assurance requirements applicable for the project or business agreement. | EXPECTED OUTPUT: Software product assurance plan [PAF, SPAP; SRR, PDR].
ECSS-Q-ST-80C | ECSS - Superseded v1.0 | 5.2.1.5b | Requirement | ECSS-Q-ST-80_0720019 | 1 | Created | For each software product assurance requirement, the compliance matrix shall provide a reference to the document where the expected output of that requirement is located. NOTE For compliance with the required DRDs a general statement of compliance is acceptable. | EXPECTED OUTPUT: Software product assurance plan [PAF, SPAP; SRR, PDR].
ECSS-Q-ST-80C | ECSS - Superseded v1.0 | 5.2.2.1a | Requirement | ECSS-Q-ST-80_0720020 | 1 | Created | The supplier shall report on a regular basis on the status of the software product assurance programme implementation, if appropriate as part of the overall product assurance reporting of the project. | EXPECTED OUTPUT: Software product assurance reports [PAF, -; -].
ECSS-Q-ST-80C | ECSS - Superseded v1.0 | 5.2.2.2a | Requirement | ECSS-Q-ST-80_0720021 | 1 | Created | The software product assurance report shall include: 1. an assessment of the current quality of the product and processes, based on measured properties, with reference to the metrication as defined in the software product assurance plan; 2. verifications undertaken; 3. problems detected; 4. problems resolved. | EXPECTED OUTPUT: Software product assurance reports [PAF, -; -].
ECSS-Q-ST-80C | ECSS - Superseded v1.0 | 5.2.2.3a | Requirement | ECSS-Q-ST-80_0720022 | 1 | Created | The supplier shall deliver at each milestone review a software product assurance milestone report, covering the software product assurance activities performed during the past project phases. | EXPECTED OUTPUT: Software product assurance milestone report [PAF, SPAMR; SRR, PDR, CDR, QR, AR, ORR].
ECSS-Q-ST-80C | ECSS - Superseded v1.0 | 5.2.3a | Requirement | ECSS-Q-ST-80_0720023 | 1 | Created | For software audits, ECSS-Q-ST-10 clause 5.2.3 shall apply. | EXPECTED OUTPUT: Audit plan and schedule [PAF, -; SRR].
ECSS-Q-ST-80C | ECSS - Superseded v1.0 | 5.2.4a | Requirement | ECSS-Q-ST-80_0720024 | 1 | Created | For software alerts, ECSS-Q-ST-10 clause 5.2.9 shall apply. | EXPECTED OUTPUT: The following outputs are expected: a.Preliminary alert information [PAF, -; -]; b.Alert information [PAF, -; -].
ECSS-Q-ST-80C | ECSS - Superseded v1.0 | 5.2.5.1a | Requirement | ECSS-Q-ST-80_0720025 | 1 | Created | The supplier shall define and implement procedures for the logging, analysis and correction of all software problems encountered during software development. | EXPECTED OUTPUT: Software problem reporting procedures [PAF, -; PDR].
ECSS-Q-ST-80C | ECSS - Superseded v1.0 | 5.2.5.2a | Requirement | ECSS-Q-ST-80_0720026 | 1 | Created | The software problem report shall contain the following information: 1. identification of the software item; 2. description of the problem; 3. recommended solution; 4. final disposition; 5. modifications implemented (e.g. documents, code, and tools); 6. tests re-executed. | EXPECTED OUTPUT: Software problem reporting procedures [PAF, -; PDR].
ECSS-Q-ST-80C | ECSS - Superseded v1.0 | 5.2.5.3a | Requirement | ECSS-Q-ST-80_0720027 | 1 | Created | The procedures for software problems shall define the interface with the nonconformance system (i.e. the circumstances under which a problem qualifies as a nonconformance). | EXPECTED OUTPUT: Software problem reporting procedures [PAF, -; PDR].
ECSS-Q-ST-80C | ECSS - Superseded v1.0 | 5.2.5.4a | Requirement | ECSS-Q-ST-80_0720028 | 1 | Created | The supplier shall ensure the correct application of problem reporting procedures.
ECSS-Q-ST-80C | ECSS - Superseded v1.0 | 5.2.6.1a | Requirement | ECSS-Q-ST-80_0720029 | 1 | Created | For software nonconformance handling, ECSS-Q-ST-10-09 shall apply | EXPECTED OUTPUT: The following outputs are expected: a.NCR SW procedure as part of the Software product assurance plan [PAF, SPAP; SRR]; b.Nonconformance reports [DJF, -; -].
ECSS-Q-ST-80C | ECSS - Superseded v1.0 | 5.2.6.1b | Requirement | ECSS-Q-ST-80_0720030 | 1 | Created | When dealing with software nonconformance, the NRB shall include, at least, a representative from the software product assurance and the software engineering organizations. | EXPECTED OUTPUT: Identification of SW experts in NRB [MGT, -; SRR]
ECSS-Q-ST-80C | ECSS - Superseded v1.0 | 5.2.6.2a | Requirement | ECSS-Q-ST-80_0720031 | 1 | Created | The software product assurance plan shall specify the point in the software life cycle from which the nonconformance procedures apply. | EXPECTED OUTPUT: Software product assurance plan [PAF, SPAP; SRR, PDR].
ECSS-Q-ST-80C | ECSS - Superseded v1.0 | 5.2.7.1a | Requirement | ECSS-Q-ST-80_0720032 | 1 | Created | Quality models shall be used to specify the software quality requirements. | EXPECTED OUTPUT: Software product assurance plan [PAF, SPAP; PDR].
ECSS-Q-ST-80C | ECSS - Superseded v1.0 | 5.2.7.2a | Requirement | ECSS-Q-ST-80_0720033 | 1 | Created | The following characteristics shall be used to specify the quality model: 1. functionality; 2. reliability; 3. maintainability; 4. reusability; 5. suitability for safety; 6. security; 7. usability; 8. efficiency; 9. portability; 10. software development effectiveness. NOTE 1 Quality models are the basis for the identification of process metrics (see clause 6.2.5) and product metrics (see clause 7.1.4). NOTE 2 quality models are also addressed by ISO/IEC 9126 or ECSS-Q-HB-80-04. | EXPECTED OUTPUT: Software product assurance plan [PAF, SPAP; PDR].
ECSS-Q-ST-80C | ECSS - Superseded v1.0 | 5.3.1a | Requirement | ECSS-Q-ST-80_0720034 | 1 | Created | Risk management for software shall be performed by cross-reference to the project risk policy, as specified in ECSS-M-ST-80.
ECSS-Q-ST-80C | ECSS - Superseded v1.0 | 5.3.2.1a | Requirement | ECSS-Q-ST-80_0720035 | 1 | Created | For critical item control, ECSS-Q-ST-10-04 shall apply.
ECSS-Q-ST-80C | ECSS - Superseded v1.0 | 5.3.2.2a | Requirement | ECSS-Q-ST-80_0720036 | 1 | Created | The supplier shall identify the characteristics of the software items that qualify them for inclusion in the Critical Item List.
ECSS-Q-ST-80C | ECSS - Superseded v1.0 | 5.4.1.1a | Requirement | ECSS-Q-ST-80_0720037 | 1 | Created | For supplier selection ECSS-Q-ST-20 clause 5.4.1 shall apply. | EXPECTED OUTPUT: The following outputs are expected: a.Results of pre-award audits and assessments [PAF, -; -]; b.Records of procurement sources [PAF, -; -].
ECSS-Q-ST-80C | ECSS - Superseded v1.0 | 5.4.1.2a | Requirement | ECSS-Q-ST-80_0720038 | 1 | Created | For the selection of suppliers of existing software, including software contained in OTS equipments and units, the expected output of clauses 6.2.7.2 to 6.2.7.6 shall be made available. | EXPECTED OUTPUT: Software reuse file [DJF, SRF; -].
ECSS-Q-ST-80C | ECSS - Superseded v1.0 | 5.4.2.1a | Requirement | ECSS-Q-ST-80_0720039 | 1 | Created | The supplier shall establish software product assurance requirements for the next level suppliers, tailored to their role in the project, including a requirement to produce a software product assurance plan. | EXPECTED OUTPUT: Software product assurance requirements for suppliers [PAF, -; SRR].
ECSS-Q-ST-80C | ECSS - Superseded v1.0 | 5.4.2.2a | Requirement | ECSS-Q-ST-80_0720040 | 1 | Created | The supplier shall provide the software product assurance requirements applicable to the next level suppliers for customer’s acceptance. | EXPECTED OUTPUT: Software product assurance requirements for suppliers [PAF, -; SRR].
ECSS-Q-ST-80C | ECSS - Superseded v1.0 | 5.4.3.1a | Requirement | ECSS-Q-ST-80_0720041 | 1 | Created | The supplier shall monitor the next lower level suppliers’ conformance to the product assurance requirements.
ECSS-Q-ST-80C | ECSS - Superseded v1.0 | 5.4.3.2a | Requirement | ECSS-Q-ST-80_0720042 | 1 | Created | The monitoring process shall include the review and approval of the next lower level suppliers’ product assurance plans, the continuous verification of processes and products, and the monitoring of the final validation of the product.
ECSS-Q-ST-80C | ECSS - Superseded v1.0 | 5.4.3.3a | Requirement | ECSS-Q-ST-80_0720043 | 1 | Created | The supplier shall ensure that software development processes are defined and applied by the next lower level suppliers in conformance with the software product assurance requirements for suppliers. | EXPECTED OUTPUT: Next level suppliers’ software product assurance plan [PAF, SPAP; PDR].
ECSS-Q-ST-80C | ECSS - Superseded v1.0 | 5.4.3.4a | Requirement | ECSS-Q-ST-80_0720044 | 1 | Created | The supplier shall provide the next lower level suppliers’ software product assurance plan for customer’s acceptance. | EXPECTED OUTPUT: Next level suppliers’ software product assurance plan [PAF, SPAP; PDR].
ECSS-Q-ST-80C | ECSS - Superseded v1.0 | 5.4.4a | Requirement | ECSS-Q-ST-80_0720045 | 1 | Created | The supplier shall provide the lower level suppliers with the relevant results of the safety and dependability analyses performed at higher and his level (ref. clauses 6.2.2.1 and 6.2.2.2), including: 1. the criticality classification of the software products to be developed; 2. information about the failures that can be caused at higher level by the software products to be developed. | EXPECTED OUTPUT: Safety and dependability analyses results for lower level suppliers [RB, -; SRR].
ECSS-Q-ST-80C | ECSS - Superseded v1.0 | 5.5.1a | Requirement | ECSS-Q-ST-80_0720046 | 1 | Created | For procurement documents, ECSS-Q-ST-20 clause 5.4.2 shall apply.
ECSS-Q-ST-80C | ECSS - Superseded v1.0 | 5.5.2a | Requirement | ECSS-Q-ST-80_0720047 | 1 | Created | The choice of procured software shall be described and submitted for customer review. | EXPECTED OUTPUT: Software development plan [MGT, SDP; SRR, PDR].
ECSS-Q-ST-80C | ECSS - Superseded v1.0 | 5.5.3a | Requirement | ECSS-Q-ST-80_0720048 | 1 | Created | For each of the software items the following data shall be provided: 1. ordering criteria NOTE For example: versions, options and extensions. 2. receiving inspection criteria; 3. back-up solutions if the product becomes unavailable; 4. contractual arrangements with the supplier for the development, maintenance and upgrades to new releases. | EXPECTED OUTPUT: Procurement data [MGT, -; SRR, PDR].
ECSS-Q-ST-80C | ECSS - Superseded v1.0 | 5.5.4a | Requirement | ECSS-Q-ST-80_0720049 | 1 | Created | All the procured software shall be identified and registered by configuration management.
ECSS-Q-ST-80C | ECSS - Superseded v1.0 | 5.5.5a | Requirement | ECSS-Q-ST-80_0720050 | 1 | Created | The supplier shall subject the procured software to a planned receiving inspection, in accordance with ECSS-Q-ST-20 clause 5.4.4, and the receiving inspection criteria as required by clause 5.5.3. | EXPECTED OUTPUT: Receiving inspection report [PAF, -; PDR, CDR, QR].
ECSS-Q-ST-80C | ECSS - Superseded v1.0 | 5.5.6a | Requirement | ECSS-Q-ST-80_0720051 | 1 | Created | Exportability constraints shall be identified.
ECSS-Q-ST-80C | ECSS - Superseded v1.0 | 5.6.1.1a | Requirement | ECSS-Q-ST-80_0720052 | 1 | Created | Methods and tools to be used for all the activities of the development cycle, (including requirements analysis, software specification, modelling, design, coding, validation, testing, configuration management, verification and product assurance) shall be identified by the supplier and agreed by the customer. | EXPECTED OUTPUT: Software product assurance plan [PAF, SPAP; SRR, PDR].
ECSS-Q-ST-80C | ECSS - Superseded v1.0 | 5.6.1.2a | Requirement | ECSS-Q-ST-80_0720053 | 1 | Created | The choice of development methods and tools shall be justified by demonstrating through testing or documented assessment that: 1. the development team has appropriate experience or training to apply them, 2. the tools and methods are appropriate for the functional and operational characteristics of the product, and 3. the tools are available (in an appropriate hardware environment) throughout the development and maintenance lifetime of the product. | EXPECTED OUTPUT: Software product assurance milestone report [PAF, SPAMR; SRR, PDR].
ECSS-Q-ST-80C | ECSS - Superseded v1.0 | 5.6.1.3a | Requirement | ECSS-Q-ST-80_0720054 | 1 | Created | The correct use of methods and tools shall be verified and reported. | EXPECTED OUTPUT: Software product assurance reports [PAF, -; -].
ECSS-Q-ST-80C | ECSS - Superseded v1.0 | 5.6.2.1a | Requirement | ECSS-Q-ST-80_0720055 | 1 | Created | The software development environment shall be selected according to the following criteria: 1. availability; 2. compatibility; 3. performance; 4. maintenance; 5. durability and technical consistency with the operational equipment; 6. the assessment of the product with respect to requirements, including the criticality category; 7. the available support documentation; 8. the acceptance and warranty conditions; 9. the conditions of installation, preparation, training and use; 10. the maintenance conditions, including the possibilities of evolutions; 11. copyright and intellectual property rights constraints; 12. dependence on one specific supplier. | EXPECTED OUTPUT: Software development plan [MGT, SDP; SRR, PDR].
ECSS-Q-ST-80C | ECSS - Superseded v1.0 | 5.6.2.2a | Requirement | ECSS-Q-ST-80_0720056 | 1 | Created | The suitability of the software development environment shall be justified. | EXPECTED OUTPUT: Software development plan [MGT, SDP; SRR, PDR].
ECSS-Q-ST-80C | ECSS - Superseded v1.0 | 5.6.2.3a | Requirement | ECSS-Q-ST-80_0720057 | 1 | Created | The availability of the software development environment to developers and other users shall be verified before the start of each development phase.
ECSS-Q-ST-80C | ECSS - Superseded v1.0 | 5.7.1a | Requirement | ECSS-Q-ST-80_0720058 | 1 | Created | The supplier shall monitor and control the effectiveness of the processes used during the development of the software, including the relevant processes corresponding to the services called from other organizational entities outside the project team. NOTE The process assessment and improvement performed at organization level can be used to provide evidence of compliance for the project. | EXPECTED OUTPUT: Software process assessment records: Overall assessments and improvement programme plan [PAF, -; -].
ECSS-Q-ST-80C | ECSS - Superseded v1.0 | 5.7.2.1a | Requirement | ECSS-Q-ST-80_0720059 | 1 | Created | The process assessment model and method to be used when performing any software process assessment shall be documented. | EXPECTED OUTPUT: The following outputs are expected: a.Software process assessment record: assessment model [PAF, -; -]; b.Software process assessment record: assessment method [PAF, -; -].
ECSS-Q-ST-80C | ECSS - Superseded v1.0 | 5.7.2.2a | Requirement | ECSS-Q-ST-80_0720060 | 1 | Created | Assessments performed and process assessment models used shall be in conformance with ISO/IEC 15504 (Part 2). | EXPECTED OUTPUT: The following outputs are expected: a.Software process assessment record: evidence of conformance of the process assessment model [PAF, -; -]; b.Software process assessment record: assessment method [PAF, -; -]. NOTE 1 The model and method documented in ECSS-Q-HB-80-02 are conformant to ISO/IEC 15504 (Part 2). NOTE 2 Currently the CMMI model is not fully conformant to ISO/IEC 15504, however it can be used, provided that the SCAMPI A method is applied.
ECSS-Q-ST-80C | ECSS - Superseded v1.0 | 5.7.2.3a | Requirement | ECSS-Q-ST-80_0720061 | 1 | Created | The process assessment model, the method, the assessment scope, the results and the assessors shall be verified as complying with the project requirements. NOTE 1 Examples of assessment scopes are: organizational unit evaluated, and processes evaluated. NOTE 2 ECSS-Q-HB-80-02 provides space specific process reference model and their indicators. | EXPECTED OUTPUT: Software process assessment record: Software process assessment recognition evidence [PAF, -; -].
ECSS-Q-ST-80C | ECSS - Superseded v1.0 | 5.7.2.4a | Requirement | ECSS-Q-ST-80_0720062 | 1 | Created | Assessments, carried out in accordance with ECSS-Q-HB-80-02, shall be performed by a competent assessor, whereas the other assessment team members can be either competent assessor or provisional assessor. NOTE 1 For other assessment schemes conformant to ISO/IEC 15504 (Part 2), assessors certified under INTRSA are competent assessors. NOTE 2 When using CMMI/SCAMPI A, SEI authorized lead appraisers are competent assessors. | EXPECTED OUTPUT: Software process assessment record: competent assessor justification [PAF, -; -].
ECSS-Q-ST-80C | ECSS - Superseded v1.0 | 5.7.3.1a | Requirement | ECSS-Q-ST-80_0720063 | 1 | Created | The results of the assessment shall be used as feedback to improve as necessary the performed processes, to recommend changes in the direction of the project, and to determine technology advancement needs.
ECSS-Q-ST-80C | ECSS - Superseded v1.0 | 5.7.3.1b | Requirement | ECSS-Q-ST-80_0720064 | 1 | Created | The suppliers shall ensure that the results of previous assessments are used in its project activity | EXPECTED OUTPUT: Software process assessment records: improvement plan [PAF, -; -].
ECSS-Q-ST-80C | ECSS - Superseded v1.0 | 5.7.3.2a | Requirement | ECSS-Q-ST-80_0720065 | 1 | Created | The process improvement shall be conducted according to a documented process improvement process. NOTE 1 For the definition of the process improvement process, see ECSS-Q-HB-80-02. NOTE 2 For CMMI, the process improvement is described in the OPF (Organizational Process Focus) process area. | EXPECTED OUTPUT: Software process assessment records: improvement process [PAF, -; -].
ECSS-Q-ST-80C | ECSS - Superseded v1.0 | 5.7.3.3a | Requirement | ECSS-Q-ST-80_0720066 | 1 | Created | Evidence of the improvement in performed processes or in project documentation shall be provided. NOTE See ECSS-Q-HB-80-02. | EXPECTED OUTPUT: Software process assessment records: evidence of improvements [PAF, -; -].
ECSS-Q-ST-80C | ECSS - Superseded v1.0 | 6.1.1a | Requirement | ECSS-Q-ST-80_0720067 | 1 | Created | The software development life cycle shall be defined or referenced in the software product assurance plan.
ECSS-Q-ST-80C | ECSS - Superseded v1.0 | 6.1.1b | Requirement | ECSS-Q-ST-80_0720068 | 1 | Created | The following characteristics of the software life cycle shall be defined: 1. phases; 2. input and output of each phase; 3. status of completion of phase output; 4. milestones; 5. dependencies; 6. responsibilities; 7. role of the customer at each milestone review, in conformance with ECSS-M-ST-10 and ECSS-M-ST-10-01. | EXPECTED OUTPUT: Software product assurance plan [PAF, SPAP; SRR, PDR].
ECSS-Q-ST-80C | ECSS - Superseded v1.0 | 6.1.2a | Requirement | ECSS-Q-ST-80_0720069 | 1 | Created | In the definition of the life cycle and associated milestones and documents, the quality objectives shall be used.
ECSS-Q-ST-80C | ECSS - Superseded v1.0 | 6.1.3a | Requirement | ECSS-Q-ST-80_0720070 | 1 | Created | The software life cycle shall be reviewed against the contractual software engineering and product assurance requirements.
ECSS-Q-ST-80C | ECSS - Superseded v1.0 | 6.1.4a | Requirement | ECSS-Q-ST-80_0720071 | 1 | Created | The software life cycle shall be reviewed for suitability and for the availability of resources to implement it by all functions involved in its application.
ECSS-Q-ST-80C | ECSS - Superseded v1.0 | 6.1.5a | Requirement | ECSS-Q-ST-80_0720072 | 1 | Created | A milestone (SW TRR as defined in ECSS-E-ST-40 clause 5.3.5.1) shall be scheduled immediately before the software validation process starts, to check that: 1. the software status is compatible with the commencement of validation activities; 2. the necessary resources, software product assurance plans, test and validation documentation, simulators or other technical means are available and ready for use. | EXPECTED OUTPUT: Software product assurance plan [PAF, SPAP; SRR, PDR].
ECSS-Q-ST-80C | ECSS - Superseded v1.0 | 6.2.1.1a | Requirement | ECSS-Q-ST-80_0720073 | 1 | Created | The following activities shall be covered either in software-specific plans or in project general plans: 1. development; 2. specification, design and customer documents to be produced; 3. configuration and documentation management; 4. verification, testing and validation activities; 5. maintenance. | EXPECTED OUTPUT: Software project plans [MGT, MF, DJF].
ECSS-Q-ST-80C | ECSS - Superseded v1.0 | 6.2.1.2a | Requirement | ECSS-Q-ST-80_0720074 | 1 | Created | All plans shall be finalized before the start of the related activities. | EXPECTED OUTPUT: Software project plans [MGT, MF, DJF].
ECSS-Q-ST-80C | ECSS - Superseded v1.0 | 6.2.1.3a | Requirement | ECSS-Q-ST-80_0720075 | 1 | Created | All plans shall be updated for each milestone to reflect any changes during development. | EXPECTED OUTPUT: Software project plans [MGT, MF, DJF].
ECSS-Q-ST-80C | ECSS - Superseded v1.0 | 6.2.1.4a | Requirement | ECSS-Q-ST-80_0720076 | 1 | Created | The software product assurance plan shall identify all plans to be produced and used, the relationship between them and the time-scales for their preparation and update. | EXPECTED OUTPUT: Software product assurance plan [PAF, SPAP; SRR, PDR].
ECSS-Q-ST-80C | ECSS - Superseded v1.0 | 6.2.1.5a | Requirement | ECSS-Q-ST-80_0720077 | 1 | Created | Each plan shall be reviewed against the relevant contractual requirements.
ECSS-Q-ST-80C | ECSS - Superseded v1.0 | 6.2.1.6a | Requirement | ECSS-Q-ST-80_0720078 | 1 | Created | Procedures and project standards shall address all types of software products included in the project. | EXPECTED OUTPUT: Procedures and standards [PAF, -; PDR].
ECSS-Q-ST-80C | ECSS - Superseded v1.0 | 6.2.1.7a | Requirement | ECSS-Q-ST-80_0720079 | 1 | Created | All procedures and project standards shall be finalized before starting the related activities. | EXPECTED OUTPUT: Procedures and standards [PAF, -; PDR].
ECSS-Q-ST-80C | ECSS - Superseded v1.0 | 6.2.1.8a | Requirement | ECSS-Q-ST-80_0720080 | 1 | Created | Each procedure or standard shall be reviewed against the relevant plans and contractual requirements.
ECSS-Q-ST-80C | ECSS - Superseded v1.0 | 6.2.1.9a | Requirement | ECSS-Q-ST-80_0720081 | 1 | Created | Before any activity is started, each procedure or standard for that activity shall be reviewed by all functions involved in its application, for suitability and for the availability of resources to implement it.
ECSS-Q-ST-80C | ECSS - Superseded v1.0 | 6.2.2.1a | Requirement | ECSS-Q-ST-80_0720082 | 1 | Created | For the system-level analyses leading to the criticality classification of software products based on the severity of failures consequences, ECSS-Q-ST-40 Table 6-1, and ECSS-Q-ST-30 Table 5-1, shall apply. | EXPECTED OUTPUT: Criticality classification of software products [PAF, -; SRR, PDR].
ECSS-Q-ST-80C | ECSS - Superseded v1.0 | 6.2.2.2a | Requirement | ECSS-Q-ST-80_0720083 | 1 | Created | The supplier shall perform a software dependability and safety analysis of the software products, in accordance with the requirements of ECSS-Q-ST-30 and ECSS-Q-ST-40 and using the results of system-level safety and dependability analyses, in order to determine the criticality of the individual software components. | EXPECTED OUTPUT: Software dependability and safety analysis report [PAF, -; PDR].
ECSS-Q-ST-80C | ECSS - Superseded v1.0 | 6.2.2.3a | Requirement | ECSS-Q-ST-80_0720084 | 1 | Created | The supplier shall identify the methods and techniques for the software dependability and safety analysis to be performed at technical specification and design level.
ECSS-Q-ST-80C | ECSS - Superseded v1.0 | 6.2.2.3b | Requirement | ECSS-Q-ST-80_0720085 | 1 | Created | Methods and techniques for software dependability and safety analysis shall be agreed between the supplier and customer. NOTE ECSS-Q-HB-80-03 provides indication on methods and techniques that can be applied such as: · software failure modes, effects and criticality analysis (for the performing of this analysis, see also ECSS-Q-ST-30-02); · software fault tree analysis; · software common cause failure analysis. | EXPECTED OUTPUT: Criticality classification of software components [PAF, -; PDR].
ECSS-Q-ST-80C | ECSS - Superseded v1.0 | 6.2.2.4a | Requirement | ECSS-Q-ST-80_0720086 | 1 | Created | Based on the results of the software criticality analysis, the supplier shall apply engineering measures to reduce the number of critical software components and mitigate the risks associated with the critical software (ref. clause 6.2.3).
ECSS-Q-ST-80C | ECSS - Superseded v1.0 | 6.2.2.5a | Requirement | ECSS-Q-ST-80_0720087 | 1 | Created | The supplier shall report on the status of the implementation and verification of the SW dependability and safety analysis recommendations. | EXPECTED OUTPUT: Software dependability and safety analysis report [PAF, -; CDR, QR, AR].
ECSS-Q-ST-80C | ECSS - Superseded v1.0 | 6.2.2.6a | Requirement | ECSS-Q-ST-80_0720088 | 1 | Created | The supplier shall update the software dependability and safety analysis at each software development milestone, to confirm the criticality category of software components. | EXPECTED OUTPUT: Software dependability and safety analysis report [PAF, -; CDR, QR, AR].
ECSS-Q-ST-80C | ECSS - Superseded v1.0 | 6.2.2.7a | Requirement | ECSS-Q-ST-80_0720089 | 1 | Created | The supplier shall provide the results of the software dependability and safety analysis for integration into the system-level dependability and safety analyses, addressing in particular: 1. additional failure modes identified at software design level; 2. recommendations for system-level activities. NOTE For example: introduction of hardware inhibits, and modifications of the system architecture. | EXPECTED OUTPUT: Software dependability and safety analysis report [PAF, -; PDR, CDR].
ECSS-Q-ST-80C | ECSS - Superseded v1.0 | 6.2.2.8a | Requirement | ECSS-Q-ST-80_0720090 | 1 | Created | As part of the software requirements analysis activities (ref. clause 6.3.2), the supplier shall contribute to the Hardware-Software Interaction Analysis (HSIA) by identifying, for each hardware failure included in the HSIA, the requirements that specify the software behaviour in the event of that hardware failure.
ECSS-Q-ST-80C | ECSS - Superseded v1.0 | 6.2.2.9a | Requirement | ECSS-Q-ST-80_0720091 | 1 | Created | During the verification and validation of the software requirements resulting from the Hardware-Software Interaction Analysis, the supplier shall verify that the software reacts correctly to hardware failures, and no undesired software malfunctions occur that may lead to system failures.
ECSS-Q-ST-80C | ECSS - Superseded v1.0 | 6.2.3.1a | Requirement | ECSS-Q-ST-80_0720092 | 1 | Created | The supplier shall define and implement measures to avoid propagation of failures between software components of different criticality. NOTE This can be achieved by design measures such as separate hardware platforms, isolation of software processes or prohibition of shared memory (segregation and partitioning).
ECSS-Q-ST-80C | ECSS - Superseded v1.0 | 6.2.3.1b | Requirement | ECSS-Q-ST-80_0720093 | 1 | Created | Software components whose malfunction may cause failures of higher criticality components shall be classified in accordance with the consequences of those failures. | EXPECTED OUTPUT: The following outputs are expected: a.Software product assurance plan [PAF, SPAP; PDR, CDR]; b.Software dependability and safety analysis report [PAF, -; PDR, CDR, QR, AR].
ECSS-Q-ST-80C | ECSS - Superseded v1.0 | 6.2.3.2a | Requirement | ECSS-Q-ST-80_0720094 | 1 | Created | The supplier shall define, justify and apply measures to assure the dependability and safety of critical software. NOTE These measures can include: · use of software design or methods that have performed successfully in a similar application; · insertion of features for failure isolation and handling (ref. ECSS-Q-HB-80-03, software failure modes, effects and criticality analysis); · defensive programming techniques, such as input verification and consistency checks; · use of a “safe subset” of programming language; · use of formal design language for formal proof; · 100 % code branch coverage at unit testing level; · full inspection of source code; · witnessed or independent testing; · gathering and analysis of failure statistics; · removing deactivated code or showing through a combination of analysis and testing that the means by which such code can be inadvertently executed are prevented, isolated, or eliminated. | EXPECTED OUTPUT: Software product assurance plan [PAF, SPAP; PDR, CDR].
ECSS-Q-ST-80C | ECSS - Superseded v1.0 | 6.2.3.3a | Requirement | ECSS-Q-ST-80_0720095 | 1 | Created | The application of the chosen measures to handle the critical software shall be verified. | EXPECTED OUTPUT: Software product assurance milestone report [PAF, SPAMR; PDR, CDR, QR, AR].
ECSS-Q-ST-80C | ECSS - Superseded v1.0 | 6.2.3.4a | Requirement | ECSS-Q-ST-80_0720096 | 1 | Created | Critical software shall be subject to regression testing after: 1. any change of functionality of the underlying platform hardware; NOTE For example: instruction set of a processor. 2. any change of the tools that affect directly or indirectly the generation of the executable code. NOTE In case of minor changes in tools that affect the generation of the executable code, a binary comparison of the executable code generated by the different tools can be used to verify that no modifications are introduced. | EXPECTED OUTPUT: Software product assurance plan [PAF, SPAP; PDR, CDR].
ECSS-Q-ST-80C | ECSS - Superseded v1.0 | 6.2.3.5a | Requirement | ECSS-Q-ST-80_0720097 | 1 | Created | The need for additional verification and validation of critical software shall be analysed after: 1. any change of functionality or performance of the underlying platform hardware; 2. any change in the environment in which the software or the platform hardware operate. | EXPECTED OUTPUT: Software product assurance plan [PAF, SPAP; PDR, CDR].
ECSS-Q-ST-80C | ECSS - Superseded v1.0 | 6.2.3.6a | Requirement | ECSS-Q-ST-80_0720098 | 1 | Created | Identified unreachable code shall be removed and the need for re-verification and re-validation shall be analysed.
ECSS-Q-ST-80C | ECSS - Superseded v1.0 | 6.2.3.7a | Requirement | ECSS-Q-ST-80_0720099 | 1 | Created | Unit and integration testing shall be (re-)executed on non-instrumented code.
ECSS-Q-ST-80C | ECSS - Superseded v1.0 | 6.2.3.8a | Requirement | ECSS-Q-ST-80_0720100 | 1 | Created | Validation testing shall be (re-)executed on non-instrumented code.
ECSS-Q-ST-80C | ECSS - Superseded v1.0 | 6.2.4.1a | Requirement | ECSS-Q-ST-80_0720101 | 1 | Created | ECSS-M-ST-40 shall be applied for software configuration management, complemented by the following requirements.
ECSS-Q-ST-80C | ECSS - Superseded v1.0 | 6.2.4.2a | Requirement | ECSS-Q-ST-80_0720102 | 1 | Created | The software configuration management system shall allow any reference version to be re-generated from backups. | EXPECTED OUTPUT: Software configuration management plan [MGT, SCMP; SRR, PDR].
ECSS-Q-ST-80C | ECSS - Superseded v1.0 | 6.2.4.3a | Requirement | ECSS-Q-ST-80_0720103 | 1 | Created | The software configuration file and the software release document shall be provided with each software delivery. | EXPECTED OUTPUT: The following outputs are expected: a.Software configuration file [DDF, SCF; -]; b.Software release document [DDF, SRelD; -].
ECSS-Q-ST-80C | ECSS - Superseded v1.0 | 6.2.4.4a | Requirement | ECSS-Q-ST-80_0720104 | 1 | Created | The software configuration file shall be available and up to date for each project milestone. | EXPECTED OUTPUT: Software configuration file [DDF, SCF; CDR, QR, AR, ORR].
ECSS-Q-ST-80C | ECSS - Superseded v1.0 | 6.2.4.5a | Requirement | ECSS-Q-ST-80_0720105 | 1 | Created | Any components of the code generation tool that are customizable by the user shall be put under configuration control.
ECSS-Q-ST-80C | ECSS - Superseded v1.0 | 6.2.4.5b | Requirement | ECSS-Q-ST-80_0720106 | 1 | Created | The change control procedures defined for the project shall address the specific aspects of these components. | EXPECTED OUTPUT: The following outputs are expected: a.Software configuration file [DDF, SCF; CDR, QR, AR, ORR]; b.Software configuration management plan [MGT, SCMP; SRR, PDR].
ECSS-Q-ST-80C | ECSS - Superseded v1.0 | 6.2.4.6a | Requirement | ECSS-Q-ST-80_0720107 | 1 | Created | The supplier shall ensure that all authorized changes are implemented in accordance with the software configuration management plan. | EXPECTED OUTPUT: Authorized changes - Software configuration file [DDF, SCF; CDR, QR, AR, ORR].
ECSS-Q-ST-80C | ECSS - Superseded v1.0 | 6.2.4.7a | Requirement | ECSS-Q-ST-80_0720108 | 1 | Created | The following documents shall be controlled (see ECSS-Q-ST-10 clause 5.2.5): 1. procedural documents describing the quality system to be applied during the software life cycle; 2. planning documents describing the planning and progress of the activities; 3. documents describing a particular software product, including: (a) development phase inputs, (b) development phase outputs, (c) verification and validation plans and results, (d) test case specifications, test procedures and test reports, (e) traceability matrices, (f) documentation for the software and system operators and users, and (g) maintenance documentation.
ECSS-Q-ST-80C | ECSS - Superseded v1.0 | 6.2.4.8a | Requirement | ECSS-Q-ST-80_0720109 | 1 | Created | The supplier shall identify a method and tool to protect the supplied software against corruption. NOTE For example: source, executable and data. | EXPECTED OUTPUT: The following outputs are expected: a.Software product assurance plan [PAF, SPAP; SRR, PDR]; b.Software configuration file [DDF, SCF; CDR, QR, AR, ORR].
ECSS-Q-ST-80C | ECSS - Superseded v1.0 | 6.2.4.9a | Requirement | ECSS-Q-ST-80_0720110 | 1 | Created | The supplier shall define a checksum-type key calculation for the delivered operational software. NOTE For example: executable binary, database. | EXPECTED OUTPUT: Software product assurance plan [PAF, SPAP; SRR, PDR].
ECSS-Q-ST-80C | ECSS - Superseded v1.0 | 6.2.4.10a | Requirement | ECSS-Q-ST-80_0720111 | 1 | Created | The checksum value shall be provided in the software configuration file with each software delivery. | EXPECTED OUTPUT: Software configuration file [DDF, SCF; -].
ECSS-Q-ST-80C | ECSS - Superseded v1.0 | 6.2.4.11a | Requirement | ECSS-Q-ST-80_0720112 | 1 | Created | The media through which the software is delivered to the customer shall be marked by the supplier indicating the following information as a minimum: 1. the software name; 2. the version number; 3. the reference to the software configuration file. | EXPECTED OUTPUT: The following outputs are expected: a.Software product assurance plan [PAF, SPAP; SRR, PDR]; b.Labels [DDF, -; -].
ECSS-Q-ST-80C | ECSS - Superseded v1.0 | 6.2.5.1a | Requirement | ECSS-Q-ST-80_0720113 | 1 | Created | Metrics shall be used to manage the development and to assess the quality of the development processes. NOTE Process metrics are based on quality models (see clause 5.2.7). | EXPECTED OUTPUT: Software product assurance plan [PAF, SPAP; SRR, PDR].
ECSS-Q-ST-80C | ECSS - Superseded v1.0 | 6.2.5.2a | Requirement | ECSS-Q-ST-80_0720114 | 1 | Created | Process metrics shall be collected, stored and analysed on a regular basis by applying quality models and procedures. | EXPECTED OUTPUT: Software product assurance plan [PAF, SPAP; SRR, PDR].
ECSS-Q-ST-80C | ECSS - Superseded v1.0 | 6.2.5.3a | Requirement | ECSS-Q-ST-80_0720115 | 1 | Created | The following basic process metrics shall be used within the supplier’s organization: 1. duration: how phases and tasks are being completed versus the planned schedule; 2. effort: how much effort is consumed by the various phases and tasks compared to the plan. | EXPECTED OUTPUT: Internal metrics report.
ECSS-Q-ST-80C | ECSS - Superseded v1.0 | 6.2.5.4a | Requirement | ECSS-Q-ST-80_0720116 | 1 | Created | Process metrics shall be used within the supplier’s organization and reported to the customer, including: 1. number of problems detected during verification; 2. number of problems detected during integration and validation testing and use. NOTE See also software problem reporting described in clause 5.2.5. | EXPECTED OUTPUT: Software product assurance reports [PAF, -; -].
ECSS-Q-ST-80C | ECSS - Superseded v1.0 | 6.2.5.5a | Requirement | ECSS-Q-ST-80_0720117 | 1 | Created | Metrics reports shall be included in the software product assurance reports. | EXPECTED OUTPUT: Software product assurance reports [PAF, -; -].
ECSS-Q-ST-80C | ECSS - Superseded v1.0 | 6.2.6.1a | Requirement | ECSS-Q-ST-80_0720118 | 1 | Created | Activities for the verification of the quality requirements shall be specified in the definition of the verification plan. NOTE Verification includes various techniques such as review, inspection, testing, walk-through, cross-reading, desk-checking, model simulation, and many types of analysis such as traceability analysis, formal proof or fault tree analysis. | EXPECTED OUTPUT: Software verification plan [DJF, SVerP; PDR].
ECSS-Q-ST-80C | ECSS - Superseded v1.0 | 6.2.6.2a | Requirement | ECSS-Q-ST-80_0720119 | 1 | Created | The outputs of each development activity shall be verified for conformance against pre-defined criteria.
ECSS-Q-ST-80C | ECSS - Superseded v1.0 | 6.2.6.2b | Requirement | ECSS-Q-ST-80_0720120 | 1 | Created | Only outputs which have been subjected to planned verifications shall be used as inputs for subsequent activities. | EXPECTED OUTPUT: Software product assurance reports [PAF, -; -].
ECSS-Q-ST-80C | ECSS - Superseded v1.0 | 6.2.6.3a | Requirement | ECSS-Q-ST-80_0720121 | 1 | Created | A summary of the assurance activities concerning the verification process and their findings shall be included in software product assurance reports. | EXPECTED OUTPUT: Software product assurance reports [PAF, -; -].
ECSS-Q-ST-80C | ECSS - Superseded v1.0 | 6.2.6.4a | Requirement | ECSS-Q-ST-80_0720122 | 1 | Created | The completion of actions related to software problem reports generated during verification shall be verified and recorded. | EXPECTED OUTPUT: Software problem reports [DJF, -; SRR, PDR, CDR, QR, AR, ORR].
ECSS-Q-ST-80C | ECSS - Superseded v1.0 | 6.2.6.5a | Requirement | ECSS-Q-ST-80_0720123 | 1 | Created | Software containing deactivated code shall be verified specifically to ensure that the deactivated code cannot be activated or that its accidental activation cannot harm the operation of the system. | EXPECTED OUTPUT: Software verification report [DJF, SVR; CDR, QR, AR].
ECSS-Q-ST-80C | ECSS - Superseded v1.0 | 6.2.6.6a | Requirement | ECSS-Q-ST-80_0720124 | 1 | Created | Software containing configurable code shall be verified specifically to ensure that any unintended configuration cannot be activated at run time or included during code generation. | EXPECTED OUTPUT: Software verification report [DJF, SVR; CDR, QR, AR].
ECSS-Q-ST-80C | ECSS - Superseded v1.0 | 6.2.6.7a | Requirement | ECSS-Q-ST-80_0720125 | 1 | Created | The supplier shall ensure that: 1. the planned verification activities are adequate to confirm that the products of each phase are conformant to the applicable requirements; 2. the verification activities are performed according to the plan. | EXPECTED OUTPUT: Software product assurance reports [PAF, -; -].
ECSS-Q-ST-80C | ECSS - Superseded v1.0 | 6.2.6.8a | Requirement | ECSS-Q-ST-80_0720126 | 1 | Created | Reviews and inspections shall be carried out according to defined criteria, and according to the defined level of independence of the reviewer from the author of the reviewed item.
ECSS-Q-ST-80C | ECSS - Superseded v1.0 | 6.2.6.9a | Requirement | ECSS-Q-ST-80_0720127 | 1 | Created | Each review and inspection shall be based on a written plan or procedure. NOTE For projects reviews, ECSS-E-ST-40 clause 5.3.3.3, bullet b and Annex P are applicable. | EXPECTED OUTPUT: Review and inspection plans or procedures [PAF, -; -].
ECSS-Q-ST-80C | ECSS - Superseded v1.0 | 6.2.6.10a | Requirement | ECSS-Q-ST-80_0720128 | 1 | Created | The review or inspection plans or procedures shall specify: 1. the reviewed or inspected items; 2. the person in charge; 3. the participants; 4. the means of review or inspection (e.g. tools or check list); 5. the nature of the report. | EXPECTED OUTPUT: Review and inspection plans or procedures [PAF, -; -].
ECSS-Q-ST-80C | ECSS - Superseded v1.0 | 6.2.6.11a | Requirement | ECSS-Q-ST-80_0720129 | 1 | Created | Review and inspection reports shall: 1. refer to the corresponding review/inspection procedure or plan; 2. identify the reviewed item, the author, the reviewer, the review criteria and the findings of the review. | EXPECTED OUTPUT: Review and inspection reports [PAF, -; -].
ECSS-Q-ST-80C | ECSS - Superseded v1.0 | 6.2.6.12a | Requirement | ECSS-Q-ST-80_0720130 | 1 | Created | Traceability matrices (as defined in ECSS-E-ST-40 clause 5.8) shall be verified at each milestone. | EXPECTED OUTPUT: Software product assurance milestone report [PAF, SPAMR; SRR, PDR, CDR, QR, AR, ORR].
ECSS-Q-ST-80C | ECSS - Superseded v1.0 | 6.2.6.13a | Requirement | ECSS-Q-ST-80_0720131 | 1 | Created | Independent software verification shall be performed by a third party.
ECSS-Q-ST-80C | ECSS - Superseded v1.0 | 6.2.6.13b | Requirement | ECSS-Q-ST-80_0720132 | 1 | Created | Independent software verification shall be a combination of reviews, inspections, analyses, simulations, testing and auditing. NOTE This requirement is applicable where the risks associated with the project justify the costs involved. The customer can consider a less rigorous level of independence, e.g. an independent team in the same organization. | EXPECTED OUTPUT: The following outputs are expected: a.ISVV plan [DJF, -; SRR, PDR]; b.ISVV report [DJF, -; PDR, CDR, QR, AR].
ECSS-Q-ST-80C | ECSS - Superseded v1.0 | 6.2.7.2a | Requirement | ECSS-Q-ST-80_0720133 | 1 | Created | Analyses of the advantages to be obtained with the selection of existing software (ref. 3.2.11) instead of new development shall be carried out. | EXPECTED OUTPUT: The following outputs are expected: a.Software reuse approach, including approach to delta qualification [PAF, SPAP; SRR, PDR]; b.Software reuse file [DJF, SRF; SRR, PDR].
ECSS-Q-ST-80C | ECSS - Superseded v1.0 | 6.2.7.3a | Requirement | ECSS-Q-ST-80_0720134 | 1 | Created | The existing software shall be assessed with regards to the applicable functional, performance and quality requirements. | EXPECTED OUTPUT: The following outputs are expected: a.Software reuse approach, including approach to delta qualification [PAF, SPAP; SRR, PDR]; b.Software reuse file [DJF, SRF; SRR, PDR].
ECSS-Q-ST-80C | ECSS - Superseded v1.0 | 6.2.7.4a | Requirement | ECSS-Q-ST-80_0720135 | 1 | Created | The quality level of the existing software shall be analysed with respect to the project requirements, according to the criticality of the system function implemented, taking into account the following aspects: 1. software requirements documentation; 2. software architectural and detailed design documentation; 3. forward and backward traceability between system requirements, software requirements, design and code; 4. unit tests documentation and coverage; 5. integration tests documentation and coverage; 6. validation documentation and coverage; 7. verification reports; 8. performance; NOTE For example: memory occupation, CPU load. 9. operational performances; 10. residual nonconformances and waivers; 11. user operational documentation; NOTE For example: user manual. 12. code quality (adherence to coding standards, metrics). | EXPECTED OUTPUT: The following outputs are expected: a.Software reuse approach, including approach to delta qualification [PAF, SPAP; SRR, PDR]; b.Software reuse file [DJF, SRF; SRR, PDR].
ECSS-Q-ST-80C | ECSS - Superseded v1.0 | 6.2.7.5a | Requirement | ECSS-Q-ST-80_0720136 | 1 | Created | The results of the reused software analysis shall be recorded in the software reuse file, together with an assessment of the possible level of reuse and a description of the assumptions and the methods applied when estimating the level of reuse. NOTE Results of the reused software analysis, such as detailed reference to requirement and design documents, test reports and coverage results. | EXPECTED OUTPUT: The following outputs are expected: a.Software reuse approach, including approach to delta qualification [PAF, SPAP; SRR, PDR]; b.Software reuse file [DJF, SRF; SRR, PDR].
ECSS-Q-ST-80C | ECSS - Superseded v1.0 | 6.2.7.6a | Requirement | ECSS-Q-ST-80_0720137 | 1 | Created | The analysis of the suitability of existing software for reuse shall be complemented by an assessment of the following aspects: 1. the acceptance and warranty conditions; 2. the available support documentation; 3. the conditions of installation, preparation, training and use; 4. the identification and registration by configuration management; 5. maintenance responsibility and conditions, including the possibilities of changes; 6. the durability and validity of methods and tools used in the initial development, that are envisaged to be used again; 7. the copyright and intellectual property rights constraints (modification rights); 8. the licensing conditions; 9. exportability constraints. | EXPECTED OUTPUT: Software reuse file [DJF, SRF; SRR, PDR].
ECSS-Q-ST-80C | ECSS - Superseded v1.0 | 6.2.7.7a | Requirement | ECSS-Q-ST-80_0720138 | 1 | Created | Corrective actions shall be identified, documented in the reuse file and applied to the reused software not meeting the applicable requirements related to the aspects as specified in clauses 6.2.7.2 to 6.2.7.6. | EXPECTED OUTPUT: Software reuse file [DJF, SRF; SRR, PDR].
ECSS-Q-ST-80C | ECSS - Superseded v1.0 | 6.2.7.8a | Requirement | ECSS-Q-ST-80_0720139 | 1 | Created | Reverse engineering techniques shall be applied to generate missing documentation and to reach the required verification and validation coverage.
ECSS-Q-ST-80C | ECSS - Superseded v1.0 | 6.2.7.8b | Requirement | ECSS-Q-ST-80_0720140 | 1 | Created | For software products whose life cycle data from previous development are not available and reverse engineering techniques are not fully applicable, the following methods shall be applied: 1. generation of validation and verification documents based on the available user documentation (e.g. user manual) and execution of tests in order to achieve the required level of test coverage; 2. use of the product service history to provide evidence of the product’s suitability for the current application, including information about: (a) relevance of the product service history for the new operational environment; (b) configuration management and change control of the software product; (c) effectiveness of problem reporting; (d) actual error rates and maintenance records; (e) impact of modifications. | EXPECTED OUTPUT: Software reuse file [DJF, SRF; SRR, PDR].
ECSS-Q-ST-80C | ECSS - Superseded v1.0 | 6.2.7.9a | Requirement | ECSS-Q-ST-80_0720141 | 1 | Created | The software reuse file shall be updated at project milestones to reflect the results of the identified corrective actions for reused software not meeting the project requirements. | EXPECTED OUTPUT: Software reuse file [DJF, SRF; CDR, QR, AR].
ECSS-Q-ST-80C | ECSS - Superseded v1.0 | 6.2.7.10a | Requirement | ECSS-Q-ST-80_0720142 | 1 | Created | All the reused software shall be kept under configuration control.
ECSS-Q-ST-80C | ECSS - Superseded v1.0 | 6.2.7.11a | Requirement | ECSS-Q-ST-80_0720143 | 1 | Created | The detailed configuration status of the reused software baseline shall be provided to the customer in the reuse file for acceptance. | EXPECTED OUTPUT: Software reuse file [DJF, SRF; SRR, PDR, CDR, QR, AR].
ECSS-Q-ST-80C | ECSS - Superseded v1.0 | 6.2.8.1a | Requirement | ECSS-Q-ST-80_0720144 | 1 | Created | For the selection of tools for automatic code generation, the supplier shall evaluate the following aspects: 1. evolution of the tools in relation to the tools that use the generated code as an input; NOTE For example: compilers or code management systems. 2. customization of the tools to comply with project standards; 3. portability requirements for the generated code; 4. collection of the required design and code metrics; 5. verification of software components containing generated code; 6. configuration control of the tools including the parameters for customisation; 7. compliance with open standards.
ECSS-Q-ST-80C | ECSS - Superseded v1.0 | 6.2.8.2a | Requirement | ECSS-Q-ST-80_0720145 | 1 | Created | The requirements on testing applicable to the automatically generated code shall ensure the achievement of the same objectives as those for manually generated code. | EXPECTED OUTPUT: Validation and testing documentation [DJF, SValP; PDR], [DJF, SVS; CDR, QR, AR], [DJF, SUITP; PDR, CDR].
ECSS-Q-ST-80C | ECSS - Superseded v1.0 | 6.2.8.3a | Requirement | ECSS-Q-ST-80_0720146 | 1 | Created | The required level of verification and validation of the automatic generation tool shall be at least the same as the one required for the generated code, if the tool is used to skip verification or testing activities on the target code.
ECSS-Q-ST-80C | ECSS - Superseded v1.0 | 6.2.8.4a | Requirement | ECSS-Q-ST-80_0720147 | 1 | Created | Modelling standards for automatic code generation tools shall be defined and applied. | EXPECTED OUTPUT: Modelling standards [PAF, -; SRR, PDR].
ECSS-Q-ST-80C | ECSS - Superseded v1.0 | 6.2.8.5a | Requirement | ECSS-Q-ST-80_0720148 | 1 | Created | Adherence to modelling standards shall be verified. | EXPECTED OUTPUT: Software product assurance reports [PAF, -; -].
ECSS-Q-ST-80C | ECSS - Superseded v1.0 | 6.2.8.6a | Requirement | ECSS-Q-ST-80_0720149 | 1 | Created | Clause 6.3.4 shall apply to automatically generated code, unless the supplier demonstrates that the automatically generated code does not need to be manually modified.
ECSS-Q-ST-80C | ECSS - Superseded v1.0 | 6.2.8.7a | Requirement | ECSS-Q-ST-80_0720150 | 1 | Created | The verification and validation documentation shall address separately the activities to be performed for manually and automatically generated code. | EXPECTED OUTPUT: Validation and testing documentation [DJF, SValP; PDR], [DJF, SVS; CDR, QR, AR], [DJF, SUITP; PDR, CDR].
ECSS-Q-ST-80C | ECSS - Superseded v1.0 | 6.3.1.1a | Requirement | ECSS-Q-ST-80_0720151 | 1 | Created | For the definition of the software related system requirements to be specified in the requirements baseline, ECSS-E-ST-40 clause 5.2 shall apply.
ECSS-Q-ST-80C | ECSS - Superseded v1.0 | 6.3.1.2a | Requirement | ECSS-Q-ST-80_0720152 | 1 | Created | The requirements baseline shall be subject to documentation control and configuration management as part of the development documentation.
ECSS-Q-ST-80C | ECSS - Superseded v1.0 | 6.3.1.3a | Requirement | ECSS-Q-ST-80_0720153 | 1 | Created | For the definition of the requirements baseline, all results from the safety and dependability analyses (including results from the HSIA ECSS-Q-ST-30 clause 6.4.2.3) shall be used.
ECSS-Q-ST-80C | ECSS - Superseded v1.0 | 6.3.2.1a | Requirement | ECSS-Q-ST-80_0720154 | 1 | Created | The requirements baseline shall be analyzed to fully and unambiguously define the software requirements in the technical specification.
ECSS-Q-ST-80C | ECSS - Superseded v1.0 | 6.3.2.2a | Requirement | ECSS-Q-ST-80_0720155 | 1 | Created | The technical specification shall be subject to documentation control and configuration management as part of the development documentation.
ECSS-Q-ST-80C | ECSS - Superseded v1.0 | 6.3.2.3a | Requirement | ECSS-Q-ST-80_0720156 | 1 | Created | For the definition of the technical specification, all results from the safety and dependability analyses (including results from the HSIA ECSS-Q-ST-30 clause 6.4.2.3) shall be used.
ECSS-Q-ST-80C | ECSS - Superseded v1.0 | 6.3.2.4a | Requirement | ECSS-Q-ST-80_0720157 | 1 | Created | In addition to the functional requirements, the technical specification shall include all non-functional requirements necessary to satisfy the requirements baseline, including, as a minimum, the following: 1. performance, 2. safety, 3. reliability, 4. robustness, 5. quality, 6. maintainability, 7. configuration management, 8. security, 9. privacy, 10. metrication, and 11. verification and validation. NOTE Performance requirements include requirements on numerical accuracy. | EXPECTED OUTPUT: Software requirements specification [TS, SRS; PDR].
ECSS-Q-ST-80C | ECSS - Superseded v1.0 | 6.3.2.5a | Requirement | ECSS-Q-ST-80_0720158 | 1 | Created | Prior to the technical specification elaboration, customer and supplier shall agree on the following principles and rules as a minimum: 1. assignment of persons (on both sides) responsible for establishing the technical specification; 2. methods for agreeing on requirements and approving changes; 3. efforts to prevent misunderstandings such as definition of terms, explanations of background of requirements; 4. recording and reviewing discussion results on both sides.
ECSS-Q-ST-80C | ECSS - Superseded v1.0 | 6.3.3.1a | Requirement | ECSS-Q-ST-80_0720159 | 1 | Created | The design definition file shall be subject to documentation control and configuration management.
ECSS-Q-ST-80C | ECSS - Superseded v1.0 | 6.3.3.2a | Requirement | ECSS-Q-ST-80_0720160 | 1 | Created | Mandatory and advisory design standards shall be defined and applied. | EXPECTED OUTPUT: Design standards [PAF, -; SRR, PDR].
ECSS-Q-ST-80C | ECSS - Superseded v1.0 | 6.3.3.3a | Requirement | ECSS-Q-ST-80_0720161 | 1 | Created | For software in which numerical accuracy is relevant to mission success specific rules on design and code shall be defined to ensure that the specified level of accuracy is obtained. NOTE For example: for an attitude and orbit control subsystem, scientific data generation components. | EXPECTED OUTPUT: Software product assurance plan [PAF, SPAP; PDR].
ECSS-Q-ST-80C | ECSS - Superseded v1.0 | 6.3.3.4a | Requirement | ECSS-Q-ST-80_0720162 | 1 | Created | Adherence to design standards shall be verified. | EXPECTED OUTPUT: Software product assurance reports [PAF, -; -].
ECSS-Q-ST-80C | ECSS - Superseded v1.0 | 6.3.3.5a | Requirement | ECSS-Q-ST-80_0720163 | 1 | Created | The supplier shall define means, criteria and tools to ensure that the complexity and modularity of the design meet the quality requirements.
ECSS-Q-ST-80C | ECSS - Superseded v1.0 | 6.3.3.5b | Requirement | ECSS-Q-ST-80_0720164 | 1 | Created | The design evaluation shall be performed in parallel with the design process, in order to provide feedback to the software design team. | EXPECTED OUTPUT: Software product assurance plan [PAF, SPAP; PDR].
ECSS-Q-ST-80C | ECSS - Superseded v1.0 | 6.3.3.6a | Requirement | ECSS-Q-ST-80_0720165 | 1 | Created | Synthesis of the results obtained in the software complexity and modularity evaluation and corrective actions implemented shall be described in the software product assurance reports. | EXPECTED OUTPUT: Software product assurance reports [PAF, -; -].
ECSS-Q-ST-80C | ECSS - Superseded v1.0 | 6.3.3.7a | Requirement | ECSS-Q-ST-80_0720166 | 1 | Created | The supplier shall review the design documentation to ensure that it contains the appropriate level of information for maintenance activities. | EXPECTED OUTPUT: The following outputs are expected: a.Software product assurance plan [PAF, SPAP; PDR]; b.Software product assurance reports [PAF, -; -].
ECSS-Q-ST-80C | ECSS - Superseded v1.0 | 6.3.4.1a | Requirement | ECSS-Q-ST-80_0720167 | 1 | Created | Coding standards (including consistent naming conventions and adequate commentary rules) shall be specified and observed. | EXPECTED OUTPUT: Coding standards [PAF, -; PDR].
ECSS-Q-ST-80C | ECSS - Superseded v1.0 | 6.3.4.2a | Requirement | ECSS-Q-ST-80_0720168 | 1 | Created | The standards shall be consistent with the product quality requirements. NOTE Coding standards depend on the software quality objectives (see clause 5.2.7). | EXPECTED OUTPUT: Coding standards [PAF, -; PDR].
ECSS-Q-ST-80C | ECSS - Superseded v1.0 | 6.3.4.3a | Requirement | ECSS-Q-ST-80_0720169 | 1 | Created | The tools to be used in implementing and checking conformance with coding standards shall be identified in the product assurance plan before coding activities start. | EXPECTED OUTPUT: Software product assurance plan [PAF, SPAP; PDR].
ECSS-Q-ST-80C | ECSS - Superseded v1.0 | 6.3.4.4a | Requirement | ECSS-Q-ST-80_0720170 | 1 | Created | Coding standards shall be reviewed with the customer to ensure that they reflect product quality requirements. | EXPECTED OUTPUT: Coding standards and description of tools [PAF, -; PDR].
ECSS-Q-ST-80C | ECSS - Superseded v1.0 | 6.3.4.5a | Requirement | ECSS-Q-ST-80_0720171 | 1 | Created | Use of low-level programming languages shall be justified. | EXPECTED OUTPUT: Software development plan [MGT, SDP; PDR].
ECSS-Q-ST-80C | ECSS - Superseded v1.0 | 6.3.4.6a | Requirement | ECSS-Q-ST-80_0720172 | 1 | Created | The supplier shall define measurements, criteria and tools to ensure that the software code meets the quality requirements. | EXPECTED OUTPUT: Software product assurance plan [PAF, SPAP; PDR].
ECSS-Q-ST-80C | ECSS - Superseded v1.0 | 6.3.4.6b | Requirement | ECSS-Q-ST-80_0720173 | 1 | Created | The code evaluation shall be performed in parallel with the coding process, in order to provide feedback to the software programmers.
ECSS-Q-ST-80C | ECSS - Superseded v1.0 | 6.3.4.7a | Requirement | ECSS-Q-ST-80_0720174 | 1 | Created | Synthesis of the code analysis results and corrective actions implemented shall be described in the software product assurance reports. | EXPECTED OUTPUT: Software product assurance reports [PAF, -; -].
ECSS-Q-ST-80C | ECSS - Superseded v1.0 | 6.3.4.8a | Requirement | ECSS-Q-ST-80_0720175 | 1 | Created | The code shall be put under configuration control immediately after successful unit testing.
ECSS-Q-ST-80C | ECSS - Superseded v1.0 | 6.3.5.1a | Requirement | ECSS-Q-ST-80_0720176 | 1 | Created | Testing shall be performed in accordance with a strategy for each testing level (i.e. unit, integration, validation against the technical specification, validation against the requirements baseline, acceptance), which includes: 1. the types of tests to be performed; NOTE For example: functional, boundary, performance, and usability tests. 2. the tests to be performed in accordance with the plans and procedures; 3. the means and organizations to perform assurance function for testing and validation. | EXPECTED OUTPUT: Software product assurance plan [PAF, SPAP; PDR, CDR].
ECSS-Q-ST-80C | ECSS - Superseded v1.0 | 6.3.5.2a | Requirement | ECSS-Q-ST-80_0720177 | 1 | Created | Based on the criticality of the software, test coverage goals for each testing level shall be agreed between the customer and the supplier and their achievement monitored by metrics: 1. for unit level testing; 2. for integration level testing; 3. for validation against the technical specification and validation against the requirements baseline. | EXPECTED OUTPUT: Software product assurance plan [PAF, SPAP; PDR, CDR].
ECSS-Q-ST-80C | ECSS - Superseded v1.0 | 6.3.5.3a | Requirement | ECSS-Q-ST-80_0720178 | 1 | Created | The supplier shall ensure through internal review that the test procedures and data are adequate, feasible and traceable and that they satisfy the requirements. | EXPECTED OUTPUT: Software product assurance reports [PAF, -; -].
ECSS-Q-ST-80C | ECSS - Superseded v1.0 | 6.3.5.4a | Requirement | ECSS-Q-ST-80_0720179 | 1 | Created | Test readiness reviews shall be held before the commencement of test activities, as defined in the software development plan. | EXPECTED OUTPUT: Test readiness review reports [DJF, -; TRR].
ECSS-Q-ST-80C | ECSS - Superseded v1.0 | 6.3.5.5a | Requirement | ECSS-Q-ST-80_0720180 | 1 | Created | Test coverage shall be checked with respect to the stated goals. | EXPECTED OUTPUT: Software product assurance reports [PAF, -; -].
ECSS-Q-ST-80C | ECSS - Superseded v1.0 | 6.3.5.5b | Requirement | ECSS-Q-ST-80_0720181 | 1 | Created | Feedback from the results of test coverage evaluation shall be continuously provided to the software developers.
ECSS-Q-ST-80C | ECSS - Superseded v1.0 | 6.3.5.6a | Requirement | ECSS-Q-ST-80_0720182 | 1 | Created | The supplier shall ensure that nonconformances and software problem reports detected during testing are properly documented and reported to those concerned. | EXPECTED OUTPUT: Nonconformance reports and software problem reports [DJF, -; CDR, QR, AR, ORR].
ECSS-Q-ST-80C | ECSS - Superseded v1.0 | 6.3.5.7a | Requirement | ECSS-Q-ST-80_0720183 | 1 | Created | The test coverage of configurable code shall be checked to ensure that the stated requirements are met in each tested configuration. | EXPECTED OUTPUT: Statement of compliance with test plans and procedures [PAF, -; CDR, QR, AR, ORR].
ECSS-Q-ST-80C | ECSS - Superseded v1.0 | 6.3.5.8a | Requirement | ECSS-Q-ST-80_0720184 | 1 | Created | The completion of actions related to software problem reports generated during testing and validation shall be verified and recorded. | EXPECTED OUTPUT: Software problem reports [DJF, -; SRR, PDR, CDR, QR, AR, ORR].
ECSS-Q-ST-80C | ECSS - Superseded v1.0 | 6.3.5.9a | Requirement | ECSS-Q-ST-80_0720185 | 1 | Created | Provisions shall be made to allow witnessing of tests by the customer.
ECSS-Q-ST-80C | ECSS - Superseded v1.0 | 6.3.5.10a | Requirement | ECSS-Q-ST-80_0720186 | 1 | Created | Provisions shall be made to allow witnessing of tests by supplier personnel independent of the development. NOTE For example: specialist software product assurance personnel.
ECSS-Q-ST-80C | ECSS - Superseded v1.0 | 6.3.5.11a | Requirement | ECSS-Q-ST-80_0720187 | 1 | Created | The supplier shall ensure that: 1. tests are conducted in accordance with approved test procedures and data, 2. the configuration under test is correct, 3. the tests are properly documented, and 4. the test reports are up to date and valid. | EXPECTED OUTPUT: Statement of compliance with test plans and procedures [PAF, -; CDR, QR, AR, ORR].
ECSS-Q-ST-80C | ECSS - Superseded v1.0 | 6.3.5.12a | Requirement | ECSS-Q-ST-80_0720188 | 1 | Created | The supplier shall ensure that tests are repeatable by verifying the storage and recording of tested software, support software, test environment, supporting documents and problems found. | EXPECTED OUTPUT: Software product assurance reports [PAF, -; -].
ECSS-Q-ST-80C | ECSS - Superseded v1.0 | 6.3.5.13a | Requirement | ECSS-Q-ST-80_0720189 | 1 | Created | The supplier shall confirm in writing that the tests are successfully completed. | EXPECTED OUTPUT: Testing and validation reports [DJF, -; CDR, QR, AR, ORR].
ECSS-Q-ST-80C | ECSS - Superseded v1.0 | 6.3.5.14a | Requirement | ECSS-Q-ST-80_0720190 | 1 | Created | Review boards looking to engineering and product assurance aspects shall be convened after the completion of test phases, as defined in the software development plan.
ECSS-Q-ST-80C | ECSS - Superseded v1.0 | 6.3.5.15a | Requirement | ECSS-Q-ST-80_0720191 | 1 | Created | Areas affected by any modification shall be identified and re-tested (regression testing).
ECSS-Q-ST-80C | ECSS - Superseded v1.0 | 6.3.5.16a | Requirement | ECSS-Q-ST-80_0720192 | 1 | Created | In case of re-testing, all test related documentation (test procedures, data and reports) shall be updated accordingly. | EXPECTED OUTPUT: Updated test documentation [DJF, -; CDR, QR, AR, ORR].
ECSS-Q-ST-80C | ECSS - Superseded v1.0 | 6.3.5.17a | Requirement | ECSS-Q-ST-80_0720193 | 1 | Created | The need for regression testing and additional verification of the software shall be analysed after any change of the platform hardware. | EXPECTED OUTPUT: Updated test documentation [DJF, -; CDR, QR, AR, ORR].
ECSS-Q-ST-80C | ECSS - Superseded v1.0 | 6.3.5.18a | Requirement | ECSS-Q-ST-80_0720194 | 1 | Created | The need for regression testing and additional verification of the software shall be analysed after a change or update of any tool used to generate it. NOTE For example: source code or object code. | EXPECTED OUTPUT: Updated test documentation [DJF, -; CDR, QR, AR, ORR].
ECSS-Q-ST-80C | ECSS - Superseded v1.0 | 6.3.5.19a | Requirement | ECSS-Q-ST-80_0720195 | 1 | Created | Validation shall be carried out by staff who have not taken part in the design or coding of the software being validated. NOTE This can be achieved at the level of the whole software product, or on a component by component basis.
ECSS-Q-ST-80C | ECSS - Superseded v1.0 | 6.3.5.20a | Requirement | ECSS-Q-ST-80_0720196 | 1 | Created | Validation of the flight software against the requirement baseline on the flight equipment model shall be performed on a software version without any patch.
ECSS-Q-ST-80C | ECSS - Superseded v1.0 | 6.3.5.21a | Requirement | ECSS-Q-ST-80_0720197 | 1 | Created | The supplier shall review the test documentation to ensure that it is up to date and organized to facilitate its reuse for maintenance.
ECSS-Q-ST-80C | ECSS - Superseded v1.0 | 6.3.5.22a | Requirement | ECSS-Q-ST-80_0720198 | 1 | Created | Tests shall be organized as activities in their own right in terms of planning, resources and team composition. | EXPECTED OUTPUT: Test and validation documentation [DJF, SValP; PDR], [DJF, SUITP; PDR, CDR].
ECSS-Q-ST-80C | ECSS - Superseded v1.0 | 6.3.5.23a | Requirement | ECSS-Q-ST-80_0720199 | 1 | Created | The necessary resources for testing shall be identified early in the life cycle, taking into account the operating and maintenance requirements. | EXPECTED OUTPUT: Test and validation documentation [DJF, SValP; PDR], [DJF, SUITP; PDR, CDR].
ECSS-Q-ST-80C | ECSS - Superseded v1.0 | 6.3.5.24a | Requirement | ECSS-Q-ST-80_0720200 | 1 | Created | Test tool development or acquisition (hardware and software) shall be planned for in the overall project plan. | EXPECTED OUTPUT: Test and validation documentation [DJF, SValP; PDR], [DJF, SUITP; PDR, CDR].
ECSS-Q-ST-80C | ECSS - Superseded v1.0 | 6.3.5.25a | Requirement | ECSS-Q-ST-80_0720201 | 1 | Created | The supplier shall establish and review the test procedures and data before starting testing activities and also document the constraints of the tests concerning physical, performance, functional, controllability and observability limitations. | EXPECTED OUTPUT: Test and validation documentation [DJF, SValP; PDR], [DJF, SVS; CDR, QR, AR], [DJF, SUITP; PDR, CDR].
ECSS-Q-ST-80C | ECSS - Superseded v1.0 | 6.3.5.26a | Requirement | ECSS-Q-ST-80_0720202 | 1 | Created | Before offering the product for delivery and customer acceptance, the supplier shall validate its operation as a complete product, under conditions similar to the application environment as specified in the requirements baseline.
ECSS-Q-ST-80C | ECSS - Superseded v1.0 | 6.3.5.27a | Requirement | ECSS-Q-ST-80_0720203 | 1 | Created | When testing under the operational environment is performed, the following concerns shall be addressed: 1. the features to be tested in the operational environment; 2. the specific responsibilities of the supplier and customer for carrying out and evaluating the test; 3. restoration of the previous operational environment (after test). | EXPECTED OUTPUT: Test and validation documentation [DJF, -; AR].
ECSS-Q-ST-80C | ECSS - Superseded v1.0 | 6.3.5.28a | Requirement | ECSS-Q-ST-80_0720204 | 1 | Created | Independent software validation shall be performed by a third party. NOTE This requirement is applicable where the risks associated with the project justify the costs involved. The customer can consider a less rigorous level of independence, e.g. an independent team in the same organization. | EXPECTED OUTPUT: The following outputs are expected: a.ISVV plan [DJF, -; SRR, PDR]; b.ISVV report [DJF, -; PDR, CDR, QR, AR].
ECSS-Q-ST-80C | ECSS - Superseded v1.0 | 6.3.5.29a | Requirement | ECSS-Q-ST-80_0720205 | 1 | Created | The validation shall include testing in the different configurations possible or in a representative set of them when it is evident that the number of possible configurations is too high to allow validation in all of them. | EXPECTED OUTPUT: Test and validation documentation [DJF, SValP; PDR], [DJF, SVS; CDR, QR, AR].
ECSS-Q-ST-80C | ECSS - Superseded v1.0 | 6.3.5.30a | Requirement | ECSS-Q-ST-80_0720206 | 1 | Created | Software containing deactivated code shall be validated specifically to ensure that the deactivated code cannot be activated or that its accidental activation cannot harm the operation of the system. | EXPECTED OUTPUT: Testing and validation reports [DJF, -; CDR, QR, AR].
ECSS-Q-ST-80C | ECSS - Superseded v1.0 | 6.3.5.31a | Requirement | ECSS-Q-ST-80_0720207 | 1 | Created | Software containing configurable code shall be validated specifically to ensure that unintended configuration cannot be activated at run time or included during code generation. | EXPECTED OUTPUT: Testing and validation reports [DJF, -; CDR, QR, AR].
ECSS-Q-ST-80C | ECSS - Superseded v1.0 | 6.3.5.32a | Requirement | ECSS-Q-ST-80_0720208 | 1 | Created | Activities for the validation of the quality requirements shall be specified in the definition of the validation specification. | EXPECTED OUTPUT: Software validation specification [DJF, SVS; CDR, QR, AR].
ECSS-Q-ST-80C | ECSS - Superseded v1.0 | 6.3.6.1a | Requirement | ECSS-Q-ST-80_0720209 | 1 | Created | The roles, responsibilities and obligations of the supplier and customer during installation shall be established. | EXPECTED OUTPUT: Installation procedure [DDF, SCF; AR].
ECSS-Q-ST-80C | ECSS - Superseded v1.0 | 6.3.6.2a | Requirement | ECSS-Q-ST-80_0720210 | 1 | Created | The installation shall be performed in accordance with the installation procedure.
ECSS-Q-ST-80C | ECSS - Superseded v1.0 | 6.3.6.3a | Requirement | ECSS-Q-ST-80_0720211 | 1 | Created | The customer shall establish an acceptance test plan specifying the intended acceptance tests including specific tests suited to the target environment (see ECSS-E-ST-40 clause 5.7.3.1). NOTE 1 The acceptance tests can be partly made up of tests used during previous test activities. NOTE 2 The acceptance test plan takes into account the requirement for operational demonstration, either as part of acceptance or after acceptance. | EXPECTED OUTPUT: Acceptance test plan [DJF, -; QR, AR].
ECSS-Q-ST-80C | ECSS - Superseded v1.0 | 6.3.6.4a | Requirement | ECSS-Q-ST-80_0720212 | 1 | Created | The customer shall ensure that the acceptance tests are performed in accordance with the approved acceptance test plan (see ECSS-E-ST-40 clause 5.7.3.2).
ECSS-Q-ST-80C | ECSS - Superseded v1.0 | 6.3.6.5a | Requirement | ECSS-Q-ST-80_0720213 | 1 | Created | Before the software is presented for customer acceptance, the supplier shall ensure that: 1. the delivered software complies with the contractual requirements (including any specified content of the software acceptance data package); 2. the source and object code supplied correspond to each other; 3. all agreed changes are implemented; 4. all nonconformances are either resolved or declared.
ECSS-Q-ST-80C | ECSS - Superseded v1.0 | 6.3.6.6a | Requirement | ECSS-Q-ST-80_0720214 | 1 | Created | The customer shall verify that the executable code was regenerated from configuration managed source code components and installed in accordance with predefined procedures on the target environment.
ECSS-Q-ST-80C | ECSS - Superseded v1.0 | 6.3.6.7a | Requirement | ECSS-Q-ST-80_0720215 | 1 | Created | Any discovered problems shall be documented in nonconformance reports. | EXPECTED OUTPUT: Nonconformance reports [DJF, -; AR].
ECSS-Q-ST-80C | ECSS - Superseded v1.0 | 6.3.6.8a | Requirement | ECSS-Q-ST-80_0720216 | 1 | Created | On completion of the acceptance tests, a report shall be drawn up and be signed by the supplier’s representatives, the customer’s representatives, the software quality engineers of both parties and the representative of the organization charged with the maintenance of the software product. | EXPECTED OUTPUT: Acceptance test report [DJF, -; AR].
ECSS-Q-ST-80C | ECSS - Superseded v1.0 | 6.3.6.9a | Requirement | ECSS-Q-ST-80_0720217 | 1 | Created | The customer shall certify conformance to the procedures and state the conclusion concerning the test result for the software product under test (accepted, conditionally accepted, rejected). | EXPECTED OUTPUT: Acceptance test report [DJF, -; AR].
ECSS-Q-ST-80C | ECSS - Superseded v1.0 | 6.3.7.1a | Requirement | ECSS-Q-ST-80_0720218 | 1 | Created | During operations, the quality of the mission products related to software shall be agreed with the customer and users. NOTE Quality of mission products can include parameters such as: error-free data, availability of data and permissible outages; permissible information degradation. | EXPECTED OUTPUT: Software operation support plan [OP, -; ORR].
ECSS-Q-ST-80C | ECSS - Superseded v1.0 | 6.3.7.2a | Requirement | ECSS-Q-ST-80_0720219 | 1 | Created | During the demonstration that the software conforms to the operational requirements, the following shall be covered as a minimum: 1. availability and maintainability of the host system (including reboot after maintenance interventions); 2. safety features; 3. human-computer interface; 4. operating procedures; 5. ability to meet the mission product quality requirements. | EXPECTED OUTPUT: Validation of the operational requirements [PAF, -; ORR].
ECSS-Q-ST-80C | ECSS - Superseded v1.0 | 6.3.7.3a | Requirement | ECSS-Q-ST-80_0720220 | 1 | Created | The product assurance plan for system operations shall include consideration of software. | EXPECTED OUTPUT: Input to product assurance plan for systems operation [PAF, -; ORR]
ECSS-Q-ST-80C | ECSS - Superseded v1.0 | 6.3.8.1a | Requirement | ECSS-Q-ST-80_0720221 | 1 | Created | The organization responsible for maintenance shall be identified to allow a smooth transition into the operations and maintenance. NOTE An organization, with representatives from both supplier and customer, can be set up to support the maintenance activities. Attention is drawn to the importance of the flexibility of this organization to cope with the unexpected occurrence of problems and the identification of facilities and resources to be used for the maintenance activities. | EXPECTED OUTPUT: Maintenance plan [MF, -; QR, AR, ORR].
ECSS-Q-ST-80C | ECSS - Superseded v1.0 | 6.3.8.2a | Requirement | ECSS-Q-ST-80_0720222 | 1 | Created | The maintenance organization shall specify the assurance, verification and validation activities applicable to maintenance interventions. | EXPECTED OUTPUT: Maintenance plan [MF, -; QR, AR, ORR].
ECSS-Q-ST-80C | ECSS - Superseded v1.0 | 6.3.8.3a | Requirement | ECSS-Q-ST-80_0720223 | 1 | Created | The maintenance plans shall be verified against specified requirements for maintenance of the software product. NOTE The maintenance plans and procedures can address corrective, improving, adaptive and preventive maintenance, differentiating between “routine” and “emergency” maintenance activities.
ECSS-Q-ST-80C | ECSS - Superseded v1.0 | 6.3.8.4a | Requirement | ECSS-Q-ST-80_0720224 | 1 | Created | The maintenance plans and procedures shall include the following as a minimum: 1. scope of maintenance; 2. identification of the first version of the software product for which maintenance is to be done; 3. support organization; 4. maintenance life cycle; 5. maintenance activities; 6. quality measures to be applied during the maintenance; 7. maintenance records and reports. | EXPECTED OUTPUT: Maintenance plan [MF, -; QR, AR, ORR].
ECSS-Q-ST-80C | ECSS - Superseded v1.0 | 6.3.8.5a | Requirement | ECSS-Q-ST-80_0720225 | 1 | Created | Rules for the submission of maintenance reports shall be established and agreed as part of the maintenance plan. | EXPECTED OUTPUT: Maintenance plan [MF, -; QR, AR, ORR].
ECSS-Q-ST-80C | ECSS - Superseded v1.0 | 6.3.8.6a | Requirement | ECSS-Q-ST-80_0720226 | 1 | Created | All maintenance activities shall be logged in predefined formats and retained. | EXPECTED OUTPUT: Maintenance records [MF, -; -].
ECSS-Q-ST-80C | ECSS - Superseded v1.0 | 6.3.8.7a | Requirement | ECSS-Q-ST-80_0720227 | 1 | Created | Maintenance records shall be established for each software product, including, as a minimum, the following information,: 1. list of requests for assistance or problem reports that have been received and the current status of each; 2. organization responsible for responding to requests for assistance or implementing the appropriate corrective actions; 3. priorities assigned to the corrective actions; 4. results of the corrective actions; 5. statistical data on failure occurrences and maintenance activities. NOTE The record of the maintenance activities can be utilized for evaluation and enhancement of the software product and for improvement of the quality system itself. | EXPECTED OUTPUT: Maintenance records [MF, -; -].
ECSS-Q-ST-80C | ECSS - Superseded v1.0 | 7.1.1a | Requirement | ECSS-Q-ST-80_0720228 | 1 | Created | The software quality requirements (including safety and dependability requirements) shall be derived from the requirements defined at system level. | EXPECTED OUTPUT: The following outputs are expected: a.Requirement baseline [RB, SSS; SRR]; b.Technical specification [TS, SRS; PDR].
ECSS-Q-ST-80C | ECSS - Superseded v1.0 | 7.1.2a | Requirement | ECSS-Q-ST-80_0720229 | 1 | Created | Quality requirements shall be expressed in quantitative terms or constraints. | EXPECTED OUTPUT: The following outputs are expected: a.Requirement baseline [RB, SSS; SRR]; b.Technical specification [TS, SRS; PDR].
ECSS-Q-ST-80C | ECSS - Superseded v1.0 | 7.1.3a | Requirement | ECSS-Q-ST-80_0720230 | 1 | Created | The supplier shall define assurance activities to ensure that the product meets the quality requirements as specified in the technical specification. | EXPECTED OUTPUT: Software product assurance plan [PAF, SPAP; SRR, PDR].
ECSS-Q-ST-80C | ECSS - Superseded v1.0 | 7.1.4a | Requirement | ECSS-Q-ST-80_0720231 | 1 | Created | In order to verify the implementation of the product quality requirements, the supplier shall define a metrication programme based on the identified quality model (see clause 5.2.7), specifying: 1. the metrics to be collected and stored; 2. the means to collect metrics (measurements); 3. the target values, with reference to the product quality requirements; 4. the analyses to be performed on the collected metrics, including the ones to derive: (a) descriptive statistics; NOTE For example: the number of units at each level of complexity. (b) trend analysis (such as trends in software problems). 5. how the results of the analyses performed on the collected metrics are fed back to the development team and used to identify corrective actions; 6. the schedule of metrics collection, storing, analysis and reporting, with reference to the whole software life cycle. NOTE Guidance for software metrication programme implementation can be found in ECSS-Q-HB-80-04. | EXPECTED OUTPUT: Software product assurance plan [PAF, SPAP; SRR, PDR].
ECSS-Q-ST-80C | ECSS - Superseded v1.0 | 7.1.5a | Requirement | ECSS-Q-ST-80_0720232 | 1 | Created | The following basic products metrics shall be used: 1. size (code); 2. complexity (design, code); 3. fault density and failure intensity; 4. test coverage; 5. number of failures. | EXPECTED OUTPUT: Software product assurance plan [PAF, SPAP; SRR, PDR].
ECSS-Q-ST-80C | ECSS - Superseded v1.0 | 7.1.6a | Requirement | ECSS-Q-ST-80_0720233 | 1 | Created | The results of metrics collection and analysis shall be included in the software product assurance reports, in order to provide the customer with an insight into the level of quality obtained. | EXPECTED OUTPUT: Software product assurance reports [PAF, -; -].
ECSS-Q-ST-80C | ECSS - Superseded v1.0 | 7.1.7a | Requirement | ECSS-Q-ST-80_0720234 | 1 | Created | Numerical accuracy shall be estimated and verified. | EXPECTED OUTPUT: Numerical accuracy analysis [DJF, SVR; PDR, CDR, QR].
ECSS-Q-ST-80C | ECSS - Superseded v1.0 | 7.1.8a | Requirement | ECSS-Q-ST-80_0720235 | 1 | Created | The supplier shall define the organization and means implemented to collect and analyse data required for the study of software maturity. NOTE For example: failures, corrections, duration of runs. | EXPECTED OUTPUT: Software product assurance reports [PAF, -; -].
ECSS-Q-ST-80C | ECSS - Superseded v1.0 | 7.2.1.1a | Requirement | ECSS-Q-ST-80_0720236 | 1 | Created | The software quality requirements shall be documented in the requirements baseline and technical specification. | EXPECTED OUTPUT: The following outputs are expected: a.Requirement baseline [RB, SSS; SRR]; b.Technical specification [TS, SRS; PDR].
ECSS-Q-ST-80C | ECSS - Superseded v1.0 | 7.2.1.2a | Requirement | ECSS-Q-ST-80_0720237 | 1 | Created | The software requirements shall be: 1. correct; 2. unambiguous; 3. complete; 4. consistent; 5. verifiable; 6. traceable.
ECSS-Q-ST-80C | ECSS - Superseded v1.0 | 7.2.1.3a | Requirement | ECSS-Q-ST-80_0720238 | 1 | Created | For each requirement the method for verification and validation shall be specified. | EXPECTED OUTPUT: The following outputs are expected: a.Requirement baseline [RB, SSS; SRR]; b.Technical specification [TS, SRS; PDR].
ECSS-Q-ST-80C | ECSS - Superseded v1.0 | 7.2.2.1a | Requirement | ECSS-Q-ST-80_0720239 | 1 | Created | The software design shall meet the non-functional requirements as documented in the technical specification.
ECSS-Q-ST-80C | ECSS - Superseded v1.0 | 7.2.2.2a | Requirement | ECSS-Q-ST-80_0720240 | 1 | Created | The software shall be designed to facilitate testing.
ECSS-Q-ST-80C | ECSS - Superseded v1.0 | 7.2.2.3a | Requirement | ECSS-Q-ST-80_0720241 | 1 | Created | Software with a long planned lifetime shall be designed with minimum dependency on the operating system and the hardware, in order to aid portability. NOTE This requirement is applicable to situations where the software lifetime can lead to the obsolescence and non-availability of the original operating system and/or hardware, thereby jeopardizing the maintainability the software. | EXPECTED OUTPUT: The following outputs are expected: a.Software product assurance plan [PAF, SPAP; SRR, PDR]; b.Justification of design choices [DDF, SDD; PDR, CDR].
ECSS-Q-ST-80C | ECSS - Superseded v1.0 | 7.2.3.1a | Requirement | ECSS-Q-ST-80_0720242 | 1 | Created | Detailed test and validation documentation (data, procedures and expected results) defined in the ECSS-E-ST-40 DJF shall be consistent with the defined test and validation strategy (see clause 6.3.5 and ECSS-E-ST-40 clauses 5.5.3, 5.5.4, 5.6 and 5.8).
ECSS-Q-ST-80C | ECSS - Superseded v1.0 | 7.2.3.2a | Requirement | ECSS-Q-ST-80_0720243 | 1 | Created | The test documentation shall cover the test environment, tools and test software, personnel required and associated training requirements.
ECSS-Q-ST-80C | ECSS - Superseded v1.0 | 7.2.3.3a | Requirement | ECSS-Q-ST-80_0720244 | 1 | Created | The criteria for completion of each test and any contingency steps shall be specified.
ECSS-Q-ST-80C | ECSS - Superseded v1.0 | 7.2.3.4a | Requirement | ECSS-Q-ST-80_0720245 | 1 | Created | Test procedures, data and expected results shall be specified.
ECSS-Q-ST-80C | ECSS - Superseded v1.0 | 7.2.3.5a | Requirement | ECSS-Q-ST-80_0720246 | 1 | Created | The hardware and software configuration shall be identified and documented as part of the test documentation.
ECSS-Q-ST-80C | ECSS - Superseded v1.0 | 7.2.3.6a | Requirement | ECSS-Q-ST-80_0720247 | 1 | Created | For any requirements not covered by testing a verification report shall be drawn up documenting or referring to the verification activities performed. | EXPECTED OUTPUT: Software verification report [DJF, SVR; CDR, QR, AR].
ECSS-Q-ST-80C | ECSS - Superseded v1.0 | 7.3.1a | Requirement | ECSS-Q-ST-80_0720248 | 1 | Created | For the development of software intended for reuse, ECSS-E-ST-40 clauses 5.2.4.7 and 5.4.3.6 shall apply.
ECSS-Q-ST-80C | ECSS - Superseded v1.0 | 7.3.2a | Requirement | ECSS-Q-ST-80_0720249 | 1 | Created | The information related to the components developed for reuse shall be separated from the others in the technical specification, design justification file, design definition file and product assurance file.
ECSS-Q-ST-80C | ECSS - Superseded v1.0 | 7.3.3a | Requirement | ECSS-Q-ST-80_0720250 | 1 | Created | The information related to components developed for reuse in the technical specification, the design justification file, the design definition file and the product assurance file shall be self-contained.
ECSS-Q-ST-80C | ECSS - Superseded v1.0 | 7.3.4a | Requirement | ECSS-Q-ST-80_0720251 | 1 | Created | The technical specification of components developed for reuse shall include requirements for maintainability, portability and verification of those components. | EXPECTED OUTPUT: Technical specification for reusable components [TS, -; PDR].
ECSS-Q-ST-80C | ECSS - Superseded v1.0 | 7.3.5a | Requirement | ECSS-Q-ST-80_0720252 | 1 | Created | The configuration management system shall include provisions for handling specific aspects of software developed for reuse, such as: • longer lifetime of the components developed for reuse compared to the other components of the project; • evolution or change of the development environment for the next project that intends to use the components; • transfer of the configuration and documentation management information to the next project reusing the software. | EXPECTED OUTPUT: Software configuration management plan [MGT, SCMP; SRR, PDR].
ECSS-Q-ST-80C | ECSS - Superseded v1.0 | 7.3.6a | Requirement | ECSS-Q-ST-80_0720253 | 1 | Created | Where the components developed for reuse are developed to be reusable on different platforms, the testing of the software shall be performed on all those platforms. | EXPECTED OUTPUT: Verification and validation documentation for reusable components [DJF, -; CDR].
ECSS-Q-ST-80C | ECSS - Superseded v1.0 | 7.3.7a | Requirement | ECSS-Q-ST-80_0720254 | 1 | Created | The supplier shall provide a certificate of conformance that the tests have been successfully completed on all the relevant platforms. NOTE In case not all platforms are available, the certificate of conformance states the limitations of the validation performed. | EXPECTED OUTPUT: Verification and validation documentation for reusable components [DJF, -; CDR].
ECSS-Q-ST-80C | ECSS - Superseded v1.0 | 7.4.1a | Requirement | ECSS-Q-ST-80_0720255 | 1 | Created | The subcontracting and procurement of hardware shall be carried out according to the requirements of ECSS-Q-ST-20 clause 7. | EXPECTED OUTPUT: The following outputs are expected: a.Justification of selection of operational ground equipment [DJF, -; SRR, PDR]; b.Receiving inspection reports [PAF, -; SRR, PDR].
ECSS-Q-ST-80C | ECSS - Superseded v1.0 | 7.4.2a | Requirement | ECSS-Q-ST-80_0720256 | 1 | Created | The procurement of support services to be used in operational phases shall be justified as covering service level agreements, quality of services and escalation procedures, as needed for system exploitation and maintenance. | EXPECTED OUTPUT: Justification of selection of operational support services [DJF, -; SRR, PDR].
ECSS-Q-ST-80C | ECSS - Superseded v1.0 | 7.4.3a | Requirement | ECSS-Q-ST-80_0720257 | 1 | Created | The choice of procured hardware and services shall address the constraints associated with both the development and the actual use of the software. | EXPECTED OUTPUT: Justification of selection of operational ground equipment [DJF, -; SRR, PDR].
ECSS-Q-ST-80C | ECSS - Superseded v1.0 | 7.4.4a | Requirement | ECSS-Q-ST-80_0720258 | 1 | Created | The ground computer equipment and supporting services for implementing the final system shall be selected according to the project requirements regarding: 1. performance; 2. maintenance; 3. durability and technical consistency with the operational equipment; 4. the assessment of the product with respect to requirements, including the criticality category; 5. the available support documentation; 6. the acceptance and warranty conditions; 7. the conditions of installation, preparation, training and use; 8. the maintenance conditions, including the possibilities of evolutions; 9. copyright constraints; 10. availability; 11. compatibility; 12. site operational constraints. | EXPECTED OUTPUT: Justification of selection of operational ground equipment [DJF, -; SRR, PDR].
ECSS-Q-ST-80C | ECSS - Superseded v1.0 | 7.4.5a | Requirement | ECSS-Q-ST-80_0720259 | 1 | Created | Taking account of the provider’s maintenance and product policy, it shall be ensured that the hardware and support services can be maintained throughout the specified life of the software product within the operational constraints.
ECSS-Q-ST-80C | ECSS - Superseded v1.0 | 7.5.1a | Requirement | ECSS-Q-ST-80_0720260 | 1 | Created | The supplier shall establish procedures for firmware device programming and duplication of firmware devices. | EXPECTED OUTPUT: Software product assurance plan [PAF, SPAP; PDR].
ECSS-Q-ST-80C | ECSS - Superseded v1.0 | 7.5.2a | Requirement | ECSS-Q-ST-80_0720261 | 1 | Created | The firmware device shall be indelibly marked to allow the identification (by reference) of the hardware component and of the software component. | EXPECTED OUTPUT: Software product assurance plan [PAF, SPAP; PDR].
ECSS-Q-ST-80C | ECSS - Superseded v1.0 | 7.5.3a | Requirement | ECSS-Q-ST-80_0720262 | 1 | Created | The supplier shall ensure that the firmware programming equipment is calibrated.
ECSS-Q-ST-80C | ECSS - Superseded v1.0 | B.2.1<1>a | Requirement | ECSS-Q-ST-80_0720263 | 1 | Created | The SPAP shall contain a description of the purpose, objective, content and the reason prompting its preparation.
ECSS-Q-ST-80C | ECSS - Superseded v1.0 | B.2.1<2>a | Requirement | ECSS-Q-ST-80_0720264 | 1 | Created | The SPAP shall list the applicable and reference documents to support the generation of the document.
ECSS-Q-ST-80C | ECSS - Superseded v1.0 | B.2.1<3>a | Requirement | ECSS-Q-ST-80_0720265 | 1 | Created | The SPAP shall include any additional terms, definition or abbreviated terms used.
ECSS-Q-ST-80C | ECSS - Superseded v1.0 | B.2.1<4>a | Requirement | ECSS-Q-ST-80_0720266 | 1 | Created | The SPAP shall include or refer to a description of the system and software products being developed.
ECSS-Q-ST-80C | ECSS - Superseded v1.0 | B.2.1<5.1>a | Requirement | ECSS-Q-ST-80_0720267 | 1 | Created | The SPAP shall describe the organization of software product assurance activities, including responsibility, authority and the interrelation of personnel who manage, perform and verify work affecting software quality.
ECSS-Q-ST-80C | ECSS - Superseded v1.0 | B.2.1<5.1>b | Requirement | ECSS-Q-ST-80_0720268 | 1 | Created | The following topics shall be included: 1. organizational structure; 2. interfaces of each organisation, either external or internal, involved in the project; 3. relationship to the system level product assurance and safety; 4. independence of the software product assurance function; 5. delegation of software product assurance tasks to a lower level supplier, if any.
ECSS-Q-ST-80C | ECSS - Superseded v1.0 | B.2.1<5.2>a | Requirement | ECSS-Q-ST-80_0720269 | 1 | Created | The SPAP shall describe the responsibilities of the software product assurance function.
ECSS-Q-ST-80C | ECSS - Superseded v1.0 | B.2.1<5.3>a | Requirement | ECSS-Q-ST-80_0720270 | 1 | Created | The SPAP shall describe the resources to be used to perform the software product assurance function.
ECSS-Q-ST-80C | ECSS - Superseded v1.0 | B.2.1<5.3>b | Requirement | ECSS-Q-ST-80_0720271 | 1 | Created | The description in B.2.1<5.3>a shall include human resources and skills, hardware and software tools.
ECSS-Q-ST-80C | ECSS - Superseded v1.0 | B.2.1<5.4>a | Requirement | ECSS-Q-ST-80_0720272 | 1 | Created | The SPAP shall describe the reporting to be performed by software product assurance.
ECSS-Q-ST-80C | ECSS - Superseded v1.0 | B.2.1<5.5>a | Requirement | ECSS-Q-ST-80_0720273 | 1 | Created | The SPAP shall describe the quality models applicable to the project and how they are used to specify the quality requirements.
ECSS-Q-ST-80C | ECSS - Superseded v1.0 | B.2.1<5.6>a | Requirement | ECSS-Q-ST-80_0720274 | 1 | Created | The SPAP shall describe the contribution of the software product assurance function to the project risk management.
ECSS-Q-ST-80C | ECSS - Superseded v1.0 | B.2.1<5.7>a | Requirement | ECSS-Q-ST-80_0720275 | 1 | Created | The SPAP shall describe the contribution of the software product assurance function to the next level suppliers selection and control.
ECSS-Q-ST-80C | ECSS - Superseded v1.0 | B.2.1<5.8>a | Requirement | ECSS-Q-ST-80_0720276 | 1 | Created | The SPAP shall describe the methods and tools used for all the activities of the development cycle, and their level of maturity.
ECSS-Q-ST-80C | ECSS - Superseded v1.0 | B.2.1<5.9>a | Requirement | ECSS-Q-ST-80_0720277 | 1 | Created | 1.The SPAP shall state the scope and objectives of process assessment.
ECSS-Q-ST-80C | ECSS - Superseded v1.0 | B.2.1<5.9>b | Requirement | ECSS-Q-ST-80_0720278 | 1 | Created | 2.The SPAP shall describe the methods and tools to be used for process assessment and improvement.
ECSS-Q-ST-80C | ECSS - Superseded v1.0 | B.2.1<5.10>a | Requirement | ECSS-Q-ST-80_0720279 | 1 | Created | The SPAP shall specify the quality measures related to the operations and maintenance processes (alternatively, a separate SPAP is produced).
ECSS-Q-ST-80C | ECSS - Superseded v1.0 | B.2.1<6.1>a | Requirement | ECSS-Q-ST-80_0720280 | 1 | Created | The SPAP shall refer to the software development cycle description in the software development plan.
ECSS-Q-ST-80C | ECSS - Superseded v1.0 | B.2.1<6.1>b | Requirement | ECSS-Q-ST-80_0720281 | 1 | Created | If not covered in the software development plan, the life cycle shall be described.
ECSS-Q-ST-80C | ECSS - Superseded v1.0 | B.2.1<6.1>c | Requirement | ECSS-Q-ST-80_0720282 | 1 | Created | The life cycle shall include a milestone immediately before the starting of the software validation.
ECSS-Q-ST-80C | ECSS - Superseded v1.0 | B.2.1<6.2>a | Requirement | ECSS-Q-ST-80_0720283 | 1 | Created | The SPAP shall describe all plans to be produced and used in the project.
ECSS-Q-ST-80C | ECSS - Superseded v1.0 | B.2.1<6.2>b | Requirement | ECSS-Q-ST-80_0720284 | 1 | Created | The relationship between the project plans and a timely planning for their preparation and update shall be described.
ECSS-Q-ST-80C | ECSS - Superseded v1.0 | B.2.1<6.3>a | Requirement | ECSS-Q-ST-80_0720285 | 1 | Created | The SPAP shall contain a description and justification of the measures to be applied for the handling of critical software, including the analyses to be performed and the standards applicable for critical software.
ECSS-Q-ST-80C | ECSS - Superseded v1.0 | B.2.1<6.4>a | Requirement | ECSS-Q-ST-80_0720286 | 1 | Created | The SPAP shall describe the contribution of the software product assurance function to the proper implementation of documentation and configuration management.
ECSS-Q-ST-80C | ECSS - Superseded v1.0 | B.2.1<6.4>b | Requirement | ECSS-Q-ST-80_0720287 | 1 | Created | The nonconformance control system shall be described or referenced. The point in the software life cycle from which the nonconformance procedures apply shall be specified.
ECSS-Q-ST-80C | ECSS - Superseded v1.0 | B.2.1<6.4>c | Requirement | ECSS-Q-ST-80_0720288 | 1 | Created | The SPAP shall identify method and tool to protect the supplied software, a checksum-type key calculation for the delivered operational software, and a labelling method for the delivered media.
ECSS-Q-ST-80C | ECSS - Superseded v1.0 | B.2.1<6.5>a | Requirement | ECSS-Q-ST-80_0720289 | 1 | Created | The SPAP shall describe the process metrics derived from the defined quality models, the means to collect, store and analyze them, and the way they are used to manage the development processes.
ECSS-Q-ST-80C | ECSS - Superseded v1.0 | B.2.1<6.6>a | Requirement | ECSS-Q-ST-80_0720290 | 1 | Created | The SPAP shall describe the approach for the reuse of existing software, including delta qualification.
ECSS-Q-ST-80C | ECSS - Superseded v1.0 | B.2.1<6.7>a | Requirement | ECSS-Q-ST-80_0720291 | 1 | Created | The following processes and activities shall be covered, taking into account the project scope and life cycle: 1. software requirements analysis; 2. software architectural design and design of software items; 3. coding; 4. testing and validation (including regression testing); 5. verification; 6. software delivery and acceptance; 7. operations and maintenance.
ECSS-Q-ST-80C | ECSS - Superseded v1.0 | B.2.1<6.8>a | Requirement | ECSS-Q-ST-80_0720292 | 1 | Created | The SPAP shall describe or list by reference all procedures and standards applicable to the development of the software in the project.
ECSS-Q-ST-80C | ECSS - Superseded v1.0 | B.2.1<6.8>b | Requirement | ECSS-Q-ST-80_0720293 | 1 | Created | The software product assurance measures to ensure adherence to the project procedures and standards shall be described.
ECSS-Q-ST-80C | ECSS - Superseded v1.0 | B.2.1<6.8>c | Requirement | ECSS-Q-ST-80_0720294 | 1 | Created | The standards and procedures to be described or listed in accordance with B.2.1<6.8>a shall be as a minimum those covering the following aspects: 1. project management; 2. risk management; 3. configuration and documentation management; 4. verification and validation; 5. requirements engineering; 6. design; 7. coding; 8. metrication; 9. nonconformance control; 10. audits; 11. alerts; 12. procurement; 13. reuse of existing software; 14. use of methods and tools; 15. numerical accuracy; 16. delivery, installation and acceptance; 17. operations; 18. maintenance; 19. device programming and marking.
ECSS-Q-ST-80C | ECSS - Superseded v1.0 | B.2.1<7>a | Requirement | ECSS-Q-ST-80_0720295 | 1 | Created | The SPAP shall describe the approach taken to ensure the quality of the software product.
ECSS-Q-ST-80C | ECSS - Superseded v1.0 | B.2.1<7>b | Requirement | ECSS-Q-ST-80_0720296 | 1 | Created | The description of the approach specified in B.2.1<7>a shall include the: 1. specification of the product metrics, their target values and the means to collect them; 2. definition of a timely metrication programme; 3. analyses to be performed on the collected metrics; 4. way the results are fed back to the development team; 5. documentation quality requirements; 6. assurance activities meant to ensure that the product meets the quality requirements.
ECSS-Q-ST-80C | ECSS - Superseded v1.0 | B.2.1<8>a | Requirement | ECSS-Q-ST-80_0720297 | 1 | Created | The SPAP shall include the compliance matrix to the applicable software product assurance requirements (e.g. ECSS-Q-ST-80 clauses, as tailored by a product assurance requirements document), or provide a reference to it.
ECSS-Q-ST-80C | ECSS - Superseded v1.0 | B.2.1<8>b | Requirement | ECSS-Q-ST-80_0720298 | 1 | Created | For each software product assurance requirement, the following information shall be provided: 1. requirement identifier; 2. compliance (C = compliant, NC = non–compliant, NA = not applicable); 3. reference to the project documentation covering the requirement (e.g. section of the software product assurance plan); 4. remarks.
ECSS-Q-ST-80C | ECSS - Superseded v1.0 | C.2.1<1>a | Requirement | ECSS-Q-ST-80_0720299 | 1 | Created | The SPAMR shall contain a description of the purpose, objective, content and the reason prompting its preparation.
ECSS-Q-ST-80C | ECSS - Superseded v1.0 | C.2.1<2>a | Requirement | ECSS-Q-ST-80_0720300 | 1 | Created | The SPAMR shall list the applicable and reference documents to support the generation of the document.
ECSS-Q-ST-80C | ECSS - Superseded v1.0 | C.2.1<3>a | Requirement | ECSS-Q-ST-80_0720301 | 1 | Created | The SPAMR shall include any additional terms, definition or abbreviated terms used.
ECSS-Q-ST-80C | ECSS - Superseded v1.0 | C.2.1<4>a | Requirement | ECSS-Q-ST-80_0720302 | 1 | Created | The SPAMR shall contain reporting on verification activities performed by the product assurance function, including: 1. reviews; 2. inspections; 3. walk-throughs; 4. review of traceability matrices; 5. documents reviewed.
ECSS-Q-ST-80C | ECSS - Superseded v1.0 | C.2.1<4>b | Requirement | ECSS-Q-ST-80_0720303 | 1 | Created | The SPAMR shall contain reporting on the verification of the measures applied for the handling of critical software.
ECSS-Q-ST-80C | ECSS - Superseded v1.0 | C.2.1<5>a | Requirement | ECSS-Q-ST-80_0720304 | 1 | Created | The SPAMR shall include or reference a justification of the suitability of the methods and tools applied in all the activities of the development cycle, including requirements analysis, software specification, design, coding, validation, testing, configuration management, verification and product assurance.
ECSS-Q-ST-80C | ECSS - Superseded v1.0 | C.2.1<5>b | Requirement | ECSS-Q-ST-80_0720305 | 1 | Created | The SPAMR shall include reporting on the correct use of methods and tools.
ECSS-Q-ST-80C | ECSS - Superseded v1.0 | C.2.1<6>a | Requirement | ECSS-Q-ST-80_0720306 | 1 | Created | The SPAMR shall include reporting on the adherence of software products to the applicable modelling, design and coding standards, including: 1. reporting on the application of measures meant to ensure that the design complexity and modularity meet the quality requirements; 2. reporting on design documentation w.r.t. suitability for maintenance.
ECSS-Q-ST-80C | ECSS - Superseded v1.0 | C.2.1<7>a | Requirement | ECSS-Q-ST-80_0720307 | 1 | Created | The SPAMR shall include reporting on the collected product and process metrics, the relevant analyses performed, the corrective actions undertaken and the status of these actions.
ECSS-Q-ST-80C | ECSS - Superseded v1.0 | C.2.1<7>b | Requirement | ECSS-Q-ST-80_0720308 | 1 | Created | The results of the software maturity analysis shall also be reported.
ECSS-Q-ST-80C | ECSS - Superseded v1.0 | C.2.1<8>a | Requirement | ECSS-Q-ST-80_0720309 | 1 | Created | The SPAMR shall include reporting on adequacy of the testing and validation documentation (including feasibility, traceability repeatability), and on the achieved test coverage w.r.t. stated goals.
ECSS-Q-ST-80C | ECSS - Superseded v1.0 | C.2.1<9>a | Requirement | ECSS-Q-ST-80_0720310 | 1 | Created | The SPAMR shall include reporting on the status of software problem reports and nonconformances relevant to software.
ECSS-Q-ST-80C | ECSS - Superseded v1.0 | C.2.1<10>a | Requirement | ECSS-Q-ST-80_0720311 | 1 | Created | Whenever relevant and up-to-date information has been already delivered as part of the regular PA progress reporting, a representative summary shall be provided, together with a detailed reference to the progress report(s) containing that information.
ECSS-Q-ST-80C Rev.1 | ECSS - Superseded v1.0 | 5.1.1a | Requirement | ECSS-Q-ST-80_0720001 | 1 | Unchanged | The supplier shall ensure that an organizational structure is defined for software development, and that individuals have defined tasks and responsibilities.
ECSS-Q-ST-80C Rev.1 | ECSS - Superseded v1.0 | 5.1.2.1a | Requirement | ECSS-Q-ST-80_0720002 | 1 | Unchanged | The responsibility, the authority and the interrelation of personnel who manage, perform and verify work affecting software quality shall be defined and documented. | EXPECTED OUTPUT: Software product assurance plan [PAF, SPAP; SRR].
ECSS-Q-ST-80C Rev.1 | ECSS - Superseded v1.0 | 5.1.2.2a | Requirement | ECSS-Q-ST-80_0720003 | 1 | Unchanged | The responsibilities and the interfaces of each organisation, either external or internal, involved in a project shall be defined and documented. | EXPECTED OUTPUT: Software product assurance plan [PAF, SPAP; SRR].
ECSS-Q-ST-80C Rev.1 | ECSS - Superseded v1.0 | 5.1.2.3a | Requirement | ECSS-Q-ST-80_0720004 | 1 | Unchanged | The delegation of software product assurance tasks by a supplier to a lower level supplier shall be done in a documented and controlled way, with the supplier retaining the responsibility towards the customer. | EXPECTED OUTPUT: Software product assurance plan [PAF, SPAP; SRR].
ECSS-Q-ST-80C Rev.1 | ECSS - Superseded v1.0 | 5.1.3.1a | Requirement | ECSS-Q-ST-80_0720005 | 1 | Unchanged | The supplier shall provide adequate resources to perform the required software product assurance tasks. | EXPECTED OUTPUT: Software product assurance plan [PAF, SPAP; SRR].
ECSS-Q-ST-80C Rev.1 | ECSS - Superseded v1.0 | 5.1.3.2a | Requirement | ECSS-Q-ST-80_0720006 | 1 | Unchanged | Reviews and audits of processes and of products shall be carried out by personnel not directly involved in the work being performed.
ECSS-Q-ST-80C Rev.1 | ECSS - Superseded v1.0 | 5.1.4.1a | Requirement | ECSS-Q-ST-80_0720007 | 1 | Unchanged | The supplier shall identify the personnel responsible for software product assurance for the project (SW PA manager/engineer). | EXPECTED OUTPUT: Software product assurance plan [PAF, SPAP; SRR].
ECSS-Q-ST-80C Rev.1 | ECSS - Superseded v1.0 | 5.1.4.2a | Requirement | ECSS-Q-ST-80_0720008 | 1 | Unchanged | The software product assurance manager/engineer shall 1. report to the project manager (through the project product assurance manager, if any); 2. have organisational authority and independence to propose and maintain a software product assurance programme in accordance with the project software product assurance requirements; 3. have unimpeded access to higher management as necessary to fulfil his/her duties.
ECSS-Q-ST-80C Rev.1 | ECSS - Superseded v1.0 | 5.1.5.1a | Requirement | ECSS-Q-ST-80_0720009 | 1 | Unchanged | The supplier shall review the project requirements to establish and make timely provision for acquiring or developing the resources and skills for the management and technical staff. | EXPECTED OUTPUT: Training plan [MGT, -; SRR].
ECSS-Q-ST-80C Rev.1 | ECSS - Superseded v1.0 | 5.1.5.2a | Requirement | ECSS-Q-ST-80_0720010 | 1 | Unchanged | The supplier shall maintain training records. | EXPECTED OUTPUT: Records of training and experience [PAF, -; -].
ECSS-Q-ST-80C Rev.1 | ECSS - Superseded v1.0 | 5.1.5.3a | Requirement | ECSS-Q-ST-80_0720011 | 1 | Unchanged | The supplier shall ensure that the right composition and categories of appropriately trained personnel are available for the planned activities and tasks in a timely manner.
ECSS-Q-ST-80C Rev.1 | ECSS - Superseded v1.0 | 5.1.5.4a | Requirement | ECSS-Q-ST-80_0720012 | 1 | Unchanged | The supplier shall determine the training subjects based on the specific tools, techniques, methodologies and computer resources to be used in the development and management of the software product. | NOTE Personnel can undergo training to acquire skills and knowledge relevant to the specific field with which the software is to deal.
ECSS-Q-ST-80C Rev.1 | ECSS - Superseded v1.0 | 5.2.1.1a | Requirement | ECSS-Q-ST-80_0720013 | 1 | Unchanged | The supplier shall develop a software product assurance plan in response to the software product assurance requirements in conformance with DRD in annex B.
ECSS-Q-ST-80C Rev.1 | ECSS - Superseded v1.0 | 5.2.1.1b | Requirement | ECSS-Q-ST-80_0720014 | 1 | Unchanged | The software product assurance plan shall be either a standalone document or a section of the supplier overall product assurance plan. | EXPECTED OUTPUT: Software product assurance plan [PAF, SPAP; SRR, PDR].
ECSS-Q-ST-80C Rev.1 | ECSS - Superseded v1.0 | 5.2.1.2a | Requirement | ECSS-Q-ST-80_0720015 | 1 | Unchanged | Any internal manuals, standards or procedures referred to by the software product assurance plan shall become an integral part of the supplier’s software product assurance programme.
ECSS-Q-ST-80C Rev.1 | ECSS - Superseded v1.0 | 5.2.1.3a | Requirement | ECSS-Q-ST-80_0720016 | 1 | Unchanged | The software product assurance plan shall be revisited and updated as needed at each milestone to ensure that the activities to be undertaken in the following phase are fully defined. | EXPECTED OUTPUT: Software product assurance plan [PAF, SPAP; CDR, QR, AR, ORR].
ECSS-Q-ST-80C Rev.1 | ECSS - Superseded v1.0 | 5.2.1.4a | Requirement | ECSS-Q-ST-80_0720017 | 1 | Unchanged | Before acceptance review, the supplier shall either supplement the software product assurance plan to specify the quality measures related to the operations and maintenance processes, or issue a specific software product assurance plan. | EXPECTED OUTPUT: Software product assurance plan [PAF, SPAP; AR].
ECSS-Q-ST-80C Rev.1 | ECSS - Superseded v1.0 | 5.2.1.5a | Requirement | ECSS-Q-ST-80_0720018 | 1 | Unchanged | The supplier shall provide with the software product assurance plan a compliance matrix documenting conformance with the individual software product assurance requirements applicable for the project or business agreement. | EXPECTED OUTPUT: Software product assurance plan [PAF, SPAP; SRR, PDR].
ECSS-Q-ST-80C Rev.1 | ECSS - Superseded v1.0 | 5.2.1.5b | Requirement | ECSS-Q-ST-80_0720019 | 1 | Unchanged | For each software product assurance requirement, the compliance matrix shall provide a reference to the document where the expected output of that requirement is located. | NOTE For compliance with the required DRDs a general statement of compliance is acceptable. EXPECTED OUTPUT: Software product assurance plan [PAF, SPAP; SRR, PDR].
ECSS-Q-ST-80C Rev.1 | ECSS - Superseded v1.0 | 5.2.2.1a | Requirement | ECSS-Q-ST-80_0720020 | 1 | Unchanged | The supplier shall report on a regular basis on the status of the software product assurance programme implementation, if appropriate as part of the overall product assurance reporting of the project. | EXPECTED OUTPUT: Software product assurance reports [PAF, -; -].
ECSS-Q-ST-80C Rev.1 | ECSS - Superseded v1.0 | 5.2.2.2a | Requirement | ECSS-Q-ST-80_0720021 | 1 | Unchanged | The software product assurance report shall include: 1. an assessment of the current quality of the product and processes, based on measured properties, with reference to the metrication as defined in the software product assurance plan; 2. verifications undertaken; 3. problems detected; 4. problems resolved. | EXPECTED OUTPUT: Software product assurance reports [PAF, -; -].
ECSS-Q-ST-80C Rev.1 | ECSS - Superseded v1.0 | 5.2.2.3a | Requirement | ECSS-Q-ST-80_0720022 | 1 | Unchanged | The supplier shall deliver at each milestone review a software product assurance milestone report, covering the software product assurance activities performed during the past project phases. | EXPECTED OUTPUT: Software product assurance milestone report [PAF, SPAMR; SRR, PDR, CDR, QR, AR, ORR].
ECSS-Q-ST-80C Rev.1 | ECSS - Superseded v1.0 | 5.2.3a | Requirement | ECSS-Q-ST-80_0720023 | 1 | Unchanged | For software audits, ECSS-Q-ST-10 clause 5.2.3 shall apply. | EXPECTED OUTPUT: Audit plan and schedule [PAF, -; SRR].
ECSS-Q-ST-80C Rev.1 | ECSS - Superseded v1.0 | 5.2.4a | Requirement | ECSS-Q-ST-80_0720024 | 1 | Unchanged | For software alerts, ECSS-Q-ST-10 clause 5.2.9 shall apply. | EXPECTED OUTPUT: The following outputs are expected: a.Preliminary alert information [PAF, -; -]; b.Alert information [PAF, -; -].
ECSS-Q-ST-80C Rev.1 | ECSS - Superseded v1.0 | 5.2.5.1a | Requirement | ECSS-Q-ST-80_0720025 | 1 | Unchanged | The supplier shall define and implement procedures for the logging, analysis and correction of all software problems encountered during software development. | EXPECTED OUTPUT: Software problem reporting procedures [PAF, -; PDR].
ECSS-Q-ST-80C Rev.1 | ECSS - Superseded v1.0 | 5.2.5.2a | Requirement | ECSS-Q-ST-80_0720026 | 1 | Unchanged | The software problem report shall contain the following information: 1. identification of the software item; 2. description of the problem; 3. recommended solution; 4. final disposition; 5. modifications implemented (e.g. documents, code, and tools); 6. tests re-executed. | EXPECTED OUTPUT: Software problem reporting procedures [PAF, -; PDR].
ECSS-Q-ST-80C Rev.1 | ECSS - Superseded v1.0 | 5.2.5.3a | Requirement | ECSS-Q-ST-80_0720027 | 1 | Unchanged | The procedures for software problems shall define the interface with the nonconformance system (i.e. the circumstances under which a problem qualifies as a nonconformance). | EXPECTED OUTPUT: Software problem reporting procedures [PAF, -; PDR].
ECSS-Q-ST-80C Rev.1 | ECSS - Superseded v1.0 | 5.2.5.4a | Requirement | ECSS-Q-ST-80_0720028 | 1 | Unchanged | The supplier shall ensure the correct application of problem reporting procedures.
ECSS-Q-ST-80C Rev.1 | ECSS - Superseded v1.0 | 5.2.6.1a | Requirement | ECSS-Q-ST-80_0720029 | 1 | Unchanged | For software nonconformance handling, ECSS-Q-ST-10-09 shall apply | EXPECTED OUTPUT: The following outputs are expected: a.NCR SW procedure as part of the Software product assurance plan [PAF, SPAP; SRR]; b.Nonconformance reports [DJF, -; -].
ECSS-Q-ST-80C Rev.1 | ECSS - Superseded v1.0 | 5.2.6.1b | Requirement | ECSS-Q-ST-80_0720030 | 1 | Unchanged | When dealing with software nonconformance, the NRB shall include, at least, a representative from the software product assurance and the software engineering organizations. | EXPECTED OUTPUT: Identification of SW experts in NRB [MGT, -; SRR]
ECSS-Q-ST-80C Rev.1 | ECSS - Superseded v1.0 | 5.2.6.1c | Requirement | ECSS-Q-ST-80_0720312 | 1 | Created | The NRB shall dispose software nonconformances according to the following criteria: 1. use “as‐is”, when the software is found to be usable without eliminating the nonconformance; 2. fix, when the software product can be made fully in conformance with all specified requirements, by: (a) correction of the software, (b) addition of software patches, or (c) re‐design. 3. return to supplier, for procured software products (e.g. COTS). | EXPECTED OUTPUT: Nonconformance reports [DJF, -; -].
ECSS-Q-ST-80C Rev.1 | ECSS - Superseded v1.0 | 5.2.6.2a | Requirement | ECSS-Q-ST-80_0720031 | 1 | Unchanged | The software product assurance plan shall specify the point in the software life cycle from which the nonconformance procedures apply. | EXPECTED OUTPUT: Software product assurance plan [PAF, SPAP; SRR, PDR].
ECSS-Q-ST-80C Rev.1 | ECSS - Superseded v1.0 | 5.2.7.1a | Requirement | ECSS-Q-ST-80_0720032 | 1 | Unchanged | Quality models shall be used to specify the software quality requirements. | EXPECTED OUTPUT: Software product assurance plan [PAF, SPAP; PDR].
ECSS-Q-ST-80C Rev.1 | ECSS - Superseded v1.0 | 5.2.7.2a | Requirement | ECSS-Q-ST-80_0720033 | 1 | Unchanged | The following characteristics shall be used to specify the quality model: 1. functionality; 2. reliability; 3. maintainability; 4. reusability; 5. suitability for safety; 6. security; 7. usability; 8. efficiency; 9. portability; 10. software development effectiveness. | NOTE 1 Quality models are the basis for the identification of process metrics (see clause 6.2.5) and product metrics (see clause 7.1.4). NOTE 2 quality models are also addressed by ISO/IEC 9126 or ECSS-Q-HB-80-04. EXPECTED OUTPUT: Software product assurance plan [PAF, SPAP; PDR].
ECSS-Q-ST-80C Rev.1 | ECSS - Superseded v1.0 | 5.3.1a | Requirement | ECSS-Q-ST-80_0720034 | 1 | Unchanged | Risk management for software shall be performed by cross-reference to the project risk policy, as specified in ECSS-M-ST-80.
ECSS-Q-ST-80C Rev.1 | ECSS - Superseded v1.0 | 5.3.2.1a | Requirement | ECSS-Q-ST-80_0720035 | 1 | Unchanged | For critical item control, ECSS-Q-ST-10-04 shall apply.
ECSS-Q-ST-80C Rev.1 | ECSS - Superseded v1.0 | 5.3.2.2a | Requirement | ECSS-Q-ST-80_0720036 | 1 | Unchanged | The supplier shall identify the characteristics of the software items that qualify them for inclusion in the Critical Item List.
ECSS-Q-ST-80C Rev.1 | ECSS - Superseded v1.0 | 5.4.1.1a | Requirement | ECSS-Q-ST-80_0720037 | 1 | Unchanged | For supplier selection ECSS-Q-ST-20 clause 5.4.1 shall apply. | EXPECTED OUTPUT: The following outputs are expected: a.Results of pre-award audits and assessments [PAF, -; -]; b.Records of procurement sources [PAF, -; -].
ECSS-Q-ST-80C Rev.1 | ECSS - Superseded v1.0 | 5.4.1.2a | Requirement | ECSS-Q-ST-80_0720038 | 1 | Unchanged | For the selection of suppliers of existing software, including software contained in OTS equipments and units, the expected output of clauses 6.2.7.2 to 6.2.7.6 shall be made available. | EXPECTED OUTPUT: Software reuse file [DJF, SRF; -].
ECSS-Q-ST-80C Rev.1 | ECSS - Superseded v1.0 | 5.4.2.1a | Requirement | ECSS-Q-ST-80_0720039 | 1 | Unchanged | The supplier shall establish software product assurance requirements for the next level suppliers, tailored to their role in the project, including a requirement to produce a software product assurance plan. | EXPECTED OUTPUT: Software product assurance requirements for suppliers [PAF, -; SRR].
ECSS-Q-ST-80C Rev.1 | ECSS - Superseded v1.0 | 5.4.2.2a | Requirement | ECSS-Q-ST-80_0720040 | 1 | Unchanged | The supplier shall provide the software product assurance requirements applicable to the next level suppliers for customer’s acceptance. | EXPECTED OUTPUT: Software product assurance requirements for suppliers [PAF, -; SRR].
ECSS-Q-ST-80C Rev.1 | ECSS - Superseded v1.0 | 5.4.3.1a | Requirement | ECSS-Q-ST-80_0720041 | 1 | Unchanged | The supplier shall monitor the next lower level suppliers’ conformance to the product assurance requirements.
ECSS-Q-ST-80C Rev.1 | ECSS - Superseded v1.0 | 5.4.3.2a | Requirement | ECSS-Q-ST-80_0720042 | 1 | Unchanged | The monitoring process shall include the review and approval of the next lower level suppliers’ product assurance plans, the continuous verification of processes and products, and the monitoring of the final validation of the product.
ECSS-Q-ST-80C Rev.1 | ECSS - Superseded v1.0 | 5.4.3.3a | Requirement | ECSS-Q-ST-80_0720043 | 1 | Unchanged | The supplier shall ensure that software development processes are defined and applied by the next lower level suppliers in conformance with the software product assurance requirements for suppliers. | EXPECTED OUTPUT: Next level suppliers’ software product assurance plan [PAF, SPAP; PDR].
ECSS-Q-ST-80C Rev.1 | ECSS - Superseded v1.0 | 5.4.3.4a | Requirement | ECSS-Q-ST-80_0720044 | 1 | Unchanged | The supplier shall provide the next lower level suppliers’ software product assurance plan for customer’s acceptance. | EXPECTED OUTPUT: Next level suppliers’ software product assurance plan [PAF, SPAP; PDR].
ECSS-Q-ST-80C Rev.1 | ECSS - Superseded v1.0 | 5.4.4a | Requirement | ECSS-Q-ST-80_0720045 | 1 | Unchanged | The supplier shall provide the lower level suppliers with the relevant results of the safety and dependability analyses performed at higher and his level (ref. clauses 6.2.2.1 and 6.2.2.2), including: 1. the criticality classification of the software products to be developed; 2. information about the failures that can be caused at higher level by the software products to be developed. | EXPECTED OUTPUT: Safety and dependability analyses results for lower level suppliers [RB, -; SRR].
ECSS-Q-ST-80C Rev.1 | ECSS - Superseded v1.0 | 5.5.1a | Requirement | ECSS-Q-ST-80_0720046 | 1 | Unchanged | For procurement documents, ECSS-Q-ST-20 clause 5.4.2 shall apply.
ECSS-Q-ST-80C Rev.1 | ECSS - Superseded v1.0 | 5.5.2a | Requirement | ECSS-Q-ST-80_0720047 | 1 | Unchanged | The choice of procured software shall be described and submitted for customer review. | EXPECTED OUTPUT: Software development plan [MGT, SDP; SRR, PDR].
ECSS-Q-ST-80C Rev.1 | ECSS - Superseded v1.0 | 5.5.3a | Requirement | ECSS-Q-ST-80_0720048 | 1 | Informative Change | For each of the software items the following data shall be provided: 1. ordering criteria 2. receiving inspection criteria; 3. back-up solutions if the product becomes unavailable; 4. contractual arrangements with the supplier for the development, maintenance and upgrades to new releases. | NOTE Examples of ordering criteria are: versions, options and extensions. EXPECTED OUTPUT: Procurement data [MGT, -; SRR, PDR].
ECSS-Q-ST-80C Rev.1 | ECSS - Superseded v1.0 | 5.5.4a | Requirement | ECSS-Q-ST-80_0720049 | 1 | Unchanged | All the procured software shall be identified and registered by configuration management.
ECSS-Q-ST-80C Rev.1 | ECSS - Superseded v1.0 | 5.5.5a | Requirement | ECSS-Q-ST-80_0720050 | 1 | Unchanged | The supplier shall subject the procured software to a planned receiving inspection, in accordance with ECSS-Q-ST-20 clause 5.4.4, and the receiving inspection criteria as required by clause 5.5.3. | EXPECTED OUTPUT: Receiving inspection report [PAF, -; PDR, CDR, QR].
ECSS-Q-ST-80C Rev.1 | ECSS - Superseded v1.0 | 5.5.6a | Requirement | ECSS-Q-ST-80_0720051 | 1 | Unchanged | Exportability constraints shall be identified.
ECSS-Q-ST-80C Rev.1 | ECSS - Superseded v1.0 | 5.6.1.1a | Requirement | ECSS-Q-ST-80_0720052 | 1 | Unchanged | Methods and tools to be used for all the activities of the development cycle, (including requirements analysis, software specification, modelling, design, coding, validation, testing, configuration management, verification and product assurance) shall be identified by the supplier and agreed by the customer. | EXPECTED OUTPUT: Software product assurance plan [PAF, SPAP; SRR, PDR].
ECSS-Q-ST-80C Rev.1 | ECSS - Superseded v1.0 | 5.6.1.2a | Requirement | ECSS-Q-ST-80_0720053 | 1 | Unchanged | The choice of development methods and tools shall be justified by demonstrating through testing or documented assessment that: 1. the development team has appropriate experience or training to apply them, 2. the tools and methods are appropriate for the functional and operational characteristics of the product, and 3. the tools are available (in an appropriate hardware environment) throughout the development and maintenance lifetime of the product. | EXPECTED OUTPUT: Software product assurance milestone report [PAF, SPAMR; SRR, PDR].
ECSS-Q-ST-80C Rev.1 | ECSS - Superseded v1.0 | 5.6.1.3a | Requirement | ECSS-Q-ST-80_0720054 | 1 | Unchanged | The correct use of methods and tools shall be verified and reported. | EXPECTED OUTPUT: Software product assurance reports [PAF, -; -].
ECSS-Q-ST-80C Rev.1 | ECSS - Superseded v1.0 | 5.6.2.1a | Requirement | ECSS-Q-ST-80_0720055 | 1 | Unchanged | The software development environment shall be selected according to the following criteria: 1. availability; 2. compatibility; 3. performance; 4. maintenance; 5. durability and technical consistency with the operational equipment; 6. the assessment of the product with respect to requirements, including the criticality category; 7. the available support documentation; 8. the acceptance and warranty conditions; 9. the conditions of installation, preparation, training and use; 10. the maintenance conditions, including the possibilities of evolutions; 11. copyright and intellectual property rights constraints; 12. dependence on one specific supplier. | EXPECTED OUTPUT: Software development plan [MGT, SDP; SRR, PDR].
ECSS-Q-ST-80C Rev.1 | ECSS - Superseded v1.0 | 5.6.2.2a | Requirement | ECSS-Q-ST-80_0720056 | 1 | Unchanged | The suitability of the software development environment shall be justified. | EXPECTED OUTPUT: Software development plan [MGT, SDP; SRR, PDR].
ECSS-Q-ST-80C Rev.1 | ECSS - Superseded v1.0 | 5.6.2.3a | Requirement | ECSS-Q-ST-80_0720057 | 1 | Unchanged | The availability of the software development environment to developers and other users shall be verified before the start of each development phase.
ECSS-Q-ST-80C Rev.1 | ECSS - Superseded v1.0 | 5.7.1a | Requirement | ECSS-Q-ST-80_0720058 | 1 | Unchanged | The supplier shall monitor and control the effectiveness of the processes used during the development of the software, including the relevant processes corresponding to the services called from other organizational entities outside the project team. | NOTE The process assessment and improvement performed at organization level can be used to provide evidence of compliance for the project. EXPECTED OUTPUT: Software process assessment records: Overall assessments and improvement programme plan [PAF, -; -].
ECSS-Q-ST-80C Rev.1 | ECSS - Superseded v1.0 | 5.7.2.1a | Requirement | ECSS-Q-ST-80_0720059 | 1 | Unchanged | The process assessment model and method to be used when performing any software process assessment shall be documented. | EXPECTED OUTPUT: The following outputs are expected: a.Software process assessment record: assessment model [PAF, -; -]; b.Software process assessment record: assessment method [PAF, -; -].
ECSS-Q-ST-80C Rev.1 | ECSS - Superseded v1.0 | 5.7.2.2a | Requirement | ECSS-Q-ST-80_0720060 | 1 | Unchanged | Assessments performed and process assessment models used shall be in conformance with ISO/IEC 15504 (Part 2). | EXPECTED OUTPUT: The following outputs are expected: a.Software process assessment record: evidence of conformance of the process assessment model [PAF, -; -]; b.Software process assessment record: assessment method [PAF, -; -]. NOTE 1 The model and method documented in ECSS-Q-HB-80-02 are conformant to ISO/IEC 15504 (Part 2). NOTE 2 Currently the CMMI model is not fully conformant to ISO/IEC 15504, however it can be used, provided that the SCAMPI A method is applied.
ECSS-Q-ST-80C Rev.1 | ECSS - Superseded v1.0 | 5.7.2.3a | Requirement | ECSS-Q-ST-80_0720061 | 1 | Unchanged | The process assessment model, the method, the assessment scope, the results and the assessors shall be verified as complying with the project requirements. | NOTE 1 Examples of assessment scopes are: organizational unit evaluated, and processes evaluated. NOTE 2 ECSS-Q-HB-80-02 provides space specific process reference model and their indicators. EXPECTED OUTPUT: Software process assessment record: Software process assessment recognition evidence [PAF, -; -].
ECSS-Q-ST-80C Rev.1 | ECSS - Superseded v1.0 | 5.7.2.4a | Requirement | ECSS-Q-ST-80_0720062 | 1 | Unchanged | Assessments, carried out in accordance with ECSS-Q-HB-80-02, shall be performed by a competent assessor, whereas the other assessment team members can be either competent assessor or provisional assessor. | NOTE 1 For other assessment schemes conformant to ISO/IEC 15504 (Part 2), assessors certified under INTRSA are competent assessors. NOTE 2 When using CMMI/SCAMPI A, SEI authorized lead appraisers are competent assessors. EXPECTED OUTPUT: Software process assessment record: competent assessor justification [PAF, -; -].
ECSS-Q-ST-80C Rev.1 | ECSS - Superseded v1.0 | 5.7.3.1a | Requirement | ECSS-Q-ST-80_0720063 | 1 | Unchanged | The results of the assessment shall be used as feedback to improve as necessary the performed processes, to recommend changes in the direction of the project, and to determine technology advancement needs.
ECSS-Q-ST-80C Rev.1 | ECSS - Superseded v1.0 | 5.7.3.1b | Requirement | ECSS-Q-ST-80_0720064 | 1 | Unchanged | The suppliers shall ensure that the results of previous assessments are used in its project activity | EXPECTED OUTPUT: Software process assessment records: improvement plan [PAF, -; -].
ECSS-Q-ST-80C Rev.1 | ECSS - Superseded v1.0 | 5.7.3.2a | Requirement | ECSS-Q-ST-80_0720065 | 1 | Unchanged | The process improvement shall be conducted according to a documented process improvement process. | NOTE 1 For the definition of the process improvement process, see ECSS-Q-HB-80-02. NOTE 2 For CMMI, the process improvement is described in the OPF (Organizational Process Focus) process area. EXPECTED OUTPUT: Software process assessment records: improvement process [PAF, -; -].
ECSS-Q-ST-80C Rev.1 | ECSS - Superseded v1.0 | 5.7.3.3a | Requirement | ECSS-Q-ST-80_0720066 | 1 | Unchanged | Evidence of the improvement in performed processes or in project documentation shall be provided. | NOTE See ECSS-Q-HB-80-02. EXPECTED OUTPUT: Software process assessment records: evidence of improvements [PAF, -; -].
ECSS-Q-ST-80C Rev.1 | ECSS - Superseded v1.0 | 6.1.1a | Requirement | ECSS-Q-ST-80_0720067 | 1 | Unchanged | The software development life cycle shall be defined or referenced in the software product assurance plan.
ECSS-Q-ST-80C Rev.1 | ECSS - Superseded v1.0 | 6.1.1b | Requirement | ECSS-Q-ST-80_0720068 | 1 | Unchanged | The following characteristics of the software life cycle shall be defined: 1. phases; 2. input and output of each phase; 3. status of completion of phase output; 4. milestones; 5. dependencies; 6. responsibilities; 7. role of the customer at each milestone review, in conformance with ECSS-M-ST-10 and ECSS-M-ST-10-01. | EXPECTED OUTPUT: Software product assurance plan [PAF, SPAP; SRR, PDR].
ECSS-Q-ST-80C Rev.1 | ECSS - Superseded v1.0 | 6.1.2a | Requirement | ECSS-Q-ST-80_0720069 | 1 | Unchanged | In the definition of the life cycle and associated milestones and documents, the quality objectives shall be used.
ECSS-Q-ST-80C Rev.1 | ECSS - Superseded v1.0 | 6.1.3a | Requirement | ECSS-Q-ST-80_0720070 | 1 | Unchanged | The software life cycle shall be reviewed against the contractual software engineering and product assurance requirements.
ECSS-Q-ST-80C Rev.1 | ECSS - Superseded v1.0 | 6.1.4a | Requirement | ECSS-Q-ST-80_0720071 | 1 | Unchanged | The software life cycle shall be reviewed for suitability and for the availability of resources to implement it by all functions involved in its application.
ECSS-Q-ST-80C Rev.1 | ECSS - Superseded v1.0 | 6.1.5a | Requirement | ECSS-Q-ST-80_0720072 | 1 | Unchanged | A milestone (SW TRR as defined in ECSS-E-ST-40 clause 5.3.5.1) shall be scheduled immediately before the software validation process starts, to check that: 1. the software status is compatible with the commencement of validation activities; 2. the necessary resources, software product assurance plans, test and validation documentation, simulators or other technical means are available and ready for use. | EXPECTED OUTPUT: Software product assurance plan [PAF, SPAP; SRR, PDR].
ECSS-Q-ST-80C Rev.1 | ECSS - Superseded v1.0 | 6.2.1.1a | Requirement | ECSS-Q-ST-80_0720073 | 1 | Unchanged | The following activities shall be covered either in software-specific plans or in project general plans: 1. development; 2. specification, design and customer documents to be produced; 3. configuration and documentation management; 4. verification, testing and validation activities; 5. maintenance. | EXPECTED OUTPUT: Software project plans [MGT, MF, DJF].
ECSS-Q-ST-80C Rev.1 | ECSS - Superseded v1.0 | 6.2.1.2a | Requirement | ECSS-Q-ST-80_0720074 | 1 | Unchanged | All plans shall be finalized before the start of the related activities. | EXPECTED OUTPUT: Software project plans [MGT, MF, DJF].
ECSS-Q-ST-80C Rev.1 | ECSS - Superseded v1.0 | 6.2.1.3a | Requirement | ECSS-Q-ST-80_0720075 | 1 | Unchanged | All plans shall be updated for each milestone to reflect any changes during development. | EXPECTED OUTPUT: Software project plans [MGT, MF, DJF].
ECSS-Q-ST-80C Rev.1 | ECSS - Superseded v1.0 | 6.2.1.4a | Requirement | ECSS-Q-ST-80_0720076 | 1 | Unchanged | The software product assurance plan shall identify all plans to be produced and used, the relationship between them and the time-scales for their preparation and update. | EXPECTED OUTPUT: Software product assurance plan [PAF, SPAP; SRR, PDR].
ECSS-Q-ST-80C Rev.1 | ECSS - Superseded v1.0 | 6.2.1.5a | Requirement | ECSS-Q-ST-80_0720077 | 1 | Unchanged | Each plan shall be reviewed against the relevant contractual requirements.
ECSS-Q-ST-80C Rev.1 | ECSS - Superseded v1.0 | 6.2.1.6a | Requirement | ECSS-Q-ST-80_0720078 | 1 | Unchanged | Procedures and project standards shall address all types of software products included in the project. | EXPECTED OUTPUT: Procedures and standards [PAF, -; PDR].
ECSS-Q-ST-80C Rev.1 | ECSS - Superseded v1.0 | 6.2.1.7a | Requirement | ECSS-Q-ST-80_0720079 | 1 | Unchanged | All procedures and project standards shall be finalized before starting the related activities. | EXPECTED OUTPUT: Procedures and standards [PAF, -; PDR].
ECSS-Q-ST-80C Rev.1 | ECSS - Superseded v1.0 | 6.2.1.8a | Requirement | ECSS-Q-ST-80_0720080 | 1 | Unchanged | Each procedure or standard shall be reviewed against the relevant plans and contractual requirements.
ECSS-Q-ST-80C Rev.1 | ECSS - Superseded v1.0 | 6.2.1.9a | Requirement | ECSS-Q-ST-80_0720081 | 1 | Unchanged | Before any activity is started, each procedure or standard for that activity shall be reviewed by all functions involved in its application, for suitability and for the availability of resources to implement it.
ECSS-Q-ST-80C Rev.1 | ECSS - Superseded v1.0 | 6.2.2.1a | Requirement | ECSS-Q-ST-80_0720082 | 2 | Normative Change | For the system-level analyses leading to the criticality classification of software products based on the severity of failures consequences, ECSS-Q-ST-40 clause 6.5.6.3, and ECSS-Q-ST-30 clause 5.4, shall apply. | EXPECTED OUTPUT: Criticality classification of software products [PAF, -; SRR, PDR].
ECSS-Q-ST-80C Rev.1 | ECSS - Superseded v1.0 | 6.2.2.2a | Requirement | ECSS-Q-ST-80_0720083 | 2 | Normative Change | The supplier shall perform a software dependability and safety analysis of the software products, using the results of system-level safety and dependability analyses, in order to determine the criticality of the individual software components. | EXPECTED OUTPUT: Software dependability and safety analysis report [PAF, -; PDR].
ECSS-Q-ST-80C Rev.1 | ECSS - Superseded v1.0 | 6.2.2.3a | Requirement | ECSS-Q-ST-80_0720084 | 1 | Unchanged | The supplier shall identify the methods and techniques for the software dependability and safety analysis to be performed at technical specification and design level.
ECSS-Q-ST-80C Rev.1 | ECSS - Superseded v1.0 | 6.2.2.3b | Requirement | ECSS-Q-ST-80_0720085 | 1 | Informative Change | Methods and techniques for software dependability and safety analysis shall be agreed between the supplier and customer. | NOTE ECSS-Q-HB-80-03 provides indication on methods and techniques that can be applied such as: · software failure modes and effects analysis (for the performing of this analysis, see also ECSS-Q-ST-30-02); · software fault tree analysis; · software common cause failure analysis. EXPECTED OUTPUT: Criticality classification of software components [PAF, -; PDR].
ECSS-Q-ST-80C Rev.1 | ECSS - Superseded v1.0 | 6.2.2.4a | Requirement | ECSS-Q-ST-80_0720086 | 1 | Unchanged | Based on the results of the software criticality analysis, the supplier shall apply engineering measures to reduce the number of critical software components and mitigate the risks associated with the critical software (ref. clause 6.2.3).
ECSS-Q-ST-80C Rev.1 | ECSS - Superseded v1.0 | 6.2.2.5a | Requirement | ECSS-Q-ST-80_0720087 | 1 | Unchanged | The supplier shall report on the status of the implementation and verification of the SW dependability and safety analysis recommendations. | EXPECTED OUTPUT: Software dependability and safety analysis report [PAF, -; CDR, QR, AR].
ECSS-Q-ST-80C Rev.1 | ECSS - Superseded v1.0 | 6.2.2.6a | Requirement | ECSS-Q-ST-80_0720088 | 1 | Unchanged | The supplier shall update the software dependability and safety analysis at each software development milestone, to confirm the criticality category of software components. | EXPECTED OUTPUT: Software dependability and safety analysis report [PAF, -; CDR, QR, AR].
ECSS-Q-ST-80C Rev.1 | ECSS - Superseded v1.0 | 6.2.2.7a | Requirement | ECSS-Q-ST-80_0720089 | 1 | Unchanged | The supplier shall provide the results of the software dependability and safety analysis for integration into the system-level dependability and safety analyses, addressing in particular: 1. additional failure modes identified at software design level; 2. recommendations for system-level activities. | NOTE For example: introduction of hardware inhibits, and modifications of the system architecture. EXPECTED OUTPUT: Software dependability and safety analysis report [PAF, -; PDR, CDR].
ECSS-Q-ST-80C Rev.1 | ECSS - Superseded v1.0 | 6.2.2.8a | Requirement | ECSS-Q-ST-80_0720090 | 1 | Unchanged | As part of the software requirements analysis activities (ref. clause 6.3.2), the supplier shall contribute to the Hardware-Software Interaction Analysis (HSIA) by identifying, for each hardware failure included in the HSIA, the requirements that specify the software behaviour in the event of that hardware failure.
ECSS-Q-ST-80C Rev.1 | ECSS - Superseded v1.0 | 6.2.2.9a | Requirement | ECSS-Q-ST-80_0720091 | 2 | Normative Change | During the verification and validation of the software requirements resulting from the Hardware-Software Interaction Analysis, the supplier shall verify that the software reacts correctly to hardware failures, and no undesired software behaviour occurs that lead to system failures.
ECSS-Q-ST-80C Rev.1 | ECSS - Superseded v1.0 | 6.2.2.10a | Requirement | ECSS-Q-ST-80_0720313 | 1 | Created | If it cannot be prevented that software components cause failures of higher criticality components, due to failure propagation or use of shared resources, then all the involved components shall be classified at the highest criticality category among them. | NOTE Failures of higher-criticality software components caused by lower-criticality components can be prevented by design measures such as separate hardware platforms, isolation of software processes or prohibition of shared memory (segregation and partitioning). EXPECTED OUTPUT: The following outputs are expected: a. Software product assurance plan [PAF, SPAP; PDR, CDR]; b. Software dependability and safety analysis report [PAF, -; PDR, CDR, QR, AR].
ECSS-Q-ST-80C Rev.1 | ECSS - Superseded v1.0 | 6.2.3.1a | Requirement | ECSS-Q-ST-80_0720092 | 2 | Deleted | <<deleted>>
ECSS-Q-ST-80C Rev.1 | ECSS - Superseded v1.0 | 6.2.3.1b | Requirement | ECSS-Q-ST-80_0720093 | 2 | Deleted | <<deleted>>
ECSS-Q-ST-80C Rev.1 | ECSS - Superseded v1.0 | 6.2.3.2a | Requirement | ECSS-Q-ST-80_0720094 | 1 | Informative Change | The supplier shall define, justify and apply measures to assure the dependability and safety of critical software. | NOTE These measures can include: · use of software design or methods that have performed successfully in a similar application; · insertion of features for failure isolation and handling (ref. ECSS-Q-HB-80-03, software failure modes and effects analysis); · defensive programming techniques, such as input verification and consistency checks; · use of a “safe subset” of programming language; · use of formal design language for formal proof; · 100 % code branch coverage at unit testing level; · full inspection of source code; · witnessed or independent testing; · gathering and analysis of failure statistics; · removing deactivated code or showing through a combination of analysis and testing that the means by which such code can be inadvertently executed are prevented, isolated, or eliminated. EXPECTED OUTPUT: Software product assurance plan [PAF, SPAP; PDR, CDR].
ECSS-Q-ST-80C Rev.1 | ECSS - Superseded v1.0 | 6.2.3.3a | Requirement | ECSS-Q-ST-80_0720095 | 1 | Unchanged | The application of the chosen measures to handle the critical software shall be verified. | EXPECTED OUTPUT: Software product assurance milestone report [PAF, SPAMR; PDR, CDR, QR, AR].
ECSS-Q-ST-80C Rev.1 | ECSS - Superseded v1.0 | 6.2.3.4a | Requirement | ECSS-Q-ST-80_0720096 | 1 | Informative Change | Critical software shall be subject to regression testing after: 1. any change of functionality of the underlying platform hardware; 2. any change of the tools that affect directly or indirectly the generation of the executable code. | NOTE 1 In case of minor changes in tools that affect the generation of the executable code, a binary comparison of the executable code generated by the different tools can be used to verify that no modifications are introduced. NOTE 2 Example for item 1: instruction set of a processor. EXPECTED OUTPUT: Software product assurance plan [PAF, SPAP; PDR, CDR].
ECSS-Q-ST-80C Rev.1 | ECSS - Superseded v1.0 | 6.2.3.5a | Requirement | ECSS-Q-ST-80_0720097 | 1 | Unchanged | The need for additional verification and validation of critical software shall be analysed after: 1. any change of functionality or performance of the underlying platform hardware; 2. any change in the environment in which the software or the platform hardware operate. | EXPECTED OUTPUT: Software product assurance plan [PAF, SPAP; PDR, CDR].
ECSS-Q-ST-80C Rev.1 | ECSS - Superseded v1.0 | 6.2.3.6a | Requirement | ECSS-Q-ST-80_0720098 | 1 | Unchanged | Identified unreachable code shall be removed and the need for re-verification and re-validation shall be analysed.
ECSS-Q-ST-80C Rev.1 | ECSS - Superseded v1.0 | 6.2.3.7a | Requirement | ECSS-Q-ST-80_0720099 | 1 | Unchanged | Unit and integration testing shall be (re-)executed on non-instrumented code.
ECSS-Q-ST-80C Rev.1 | ECSS - Superseded v1.0 | 6.2.3.8a | Requirement | ECSS-Q-ST-80_0720100 | 1 | Unchanged | Validation testing shall be (re-)executed on non-instrumented code.
ECSS-Q-ST-80C Rev.1 | ECSS - Superseded v1.0 | 6.2.4.1a | Requirement | ECSS-Q-ST-80_0720101 | 1 | Unchanged | ECSS-M-ST-40 shall be applied for software configuration management, complemented by the following requirements.
ECSS-Q-ST-80C Rev.1 | ECSS - Superseded v1.0 | 6.2.4.2a | Requirement | ECSS-Q-ST-80_0720102 | 1 | Unchanged | The software configuration management system shall allow any reference version to be re-generated from backups. | EXPECTED OUTPUT: Software configuration management plan [MGT, SCMP; SRR, PDR].
ECSS-Q-ST-80C Rev.1 | ECSS - Superseded v1.0 | 6.2.4.3a | Requirement | ECSS-Q-ST-80_0720103 | 1 | Unchanged | The software configuration file and the software release document shall be provided with each software delivery. | EXPECTED OUTPUT: The following outputs are expected: a.Software configuration file [DDF, SCF; -]; b.Software release document [DDF, SRelD; -].
ECSS-Q-ST-80C Rev.1 | ECSS - Superseded v1.0 | 6.2.4.4a | Requirement | ECSS-Q-ST-80_0720104 | 1 | Unchanged | The software configuration file shall be available and up to date for each project milestone. | EXPECTED OUTPUT: Software configuration file [DDF, SCF; CDR, QR, AR, ORR].
ECSS-Q-ST-80C Rev.1 | ECSS - Superseded v1.0 | 6.2.4.5a | Requirement | ECSS-Q-ST-80_0720105 | 1 | Unchanged | Any components of the code generation tool that are customizable by the user shall be put under configuration control.
ECSS-Q-ST-80C Rev.1 | ECSS - Superseded v1.0 | 6.2.4.5b | Requirement | ECSS-Q-ST-80_0720106 | 1 | Unchanged | The change control procedures defined for the project shall address the specific aspects of these components. | EXPECTED OUTPUT: The following outputs are expected: a.Software configuration file [DDF, SCF; CDR, QR, AR, ORR]; b.Software configuration management plan [MGT, SCMP; SRR, PDR].
ECSS-Q-ST-80C Rev.1 | ECSS - Superseded v1.0 | 6.2.4.6a | Requirement | ECSS-Q-ST-80_0720107 | 1 | Unchanged | The supplier shall ensure that all authorized changes are implemented in accordance with the software configuration management plan. | EXPECTED OUTPUT: Authorized changes - Software configuration file [DDF, SCF; CDR, QR, AR, ORR].
ECSS-Q-ST-80C Rev.1 | ECSS - Superseded v1.0 | 6.2.4.7a | Requirement | ECSS-Q-ST-80_0720108 | 1 | Unchanged | The following documents shall be controlled (see ECSS-Q-ST-10 clause 5.2.5): 1. procedural documents describing the quality system to be applied during the software life cycle; 2. planning documents describing the planning and progress of the activities; 3. documents describing a particular software product, including: (a) development phase inputs, (b) development phase outputs, (c) verification and validation plans and results, (d) test case specifications, test procedures and test reports, (e) traceability matrices, (f) documentation for the software and system operators and users, and (g) maintenance documentation.
ECSS-Q-ST-80C Rev.1 | ECSS - Superseded v1.0 | 6.2.4.8a | Requirement | ECSS-Q-ST-80_0720109 | 1 | Unchanged | The supplier shall identify a method and tool to protect the supplied software against corruption. | NOTE For example: source, executable and data. EXPECTED OUTPUT: The following outputs are expected: a.Software product assurance plan [PAF, SPAP; SRR, PDR]; b.Software configuration file [DDF, SCF; CDR, QR, AR, ORR].
ECSS-Q-ST-80C Rev.1 | ECSS - Superseded v1.0 | 6.2.4.9a | Requirement | ECSS-Q-ST-80_0720110 | 1 | Unchanged | The supplier shall define a checksum-type key calculation for the delivered operational software. | NOTE For example: executable binary, database. EXPECTED OUTPUT: Software product assurance plan [PAF, SPAP; SRR, PDR].
ECSS-Q-ST-80C Rev.1 | ECSS - Superseded v1.0 | 6.2.4.10a | Requirement | ECSS-Q-ST-80_0720111 | 1 | Unchanged | The checksum value shall be provided in the software configuration file with each software delivery. | EXPECTED OUTPUT: Software configuration file [DDF, SCF; -].
ECSS-Q-ST-80C Rev.1 | ECSS - Superseded v1.0 | 6.2.4.11a | Requirement | ECSS-Q-ST-80_0720112 | 1 | Unchanged | The media through which the software is delivered to the customer shall be marked by the supplier indicating the following information as a minimum: 1. the software name; 2. the version number; 3. the reference to the software configuration file. | EXPECTED OUTPUT: The following outputs are expected: a.Software product assurance plan [PAF, SPAP; SRR, PDR]; b.Labels [DDF, -; -].
ECSS-Q-ST-80C Rev.1 | ECSS - Superseded v1.0 | 6.2.5.1a | Requirement | ECSS-Q-ST-80_0720113 | 1 | Unchanged | Metrics shall be used to manage the development and to assess the quality of the development processes. | NOTE Process metrics are based on quality models (see clause 5.2.7). EXPECTED OUTPUT: Software product assurance plan [PAF, SPAP; SRR, PDR].
ECSS-Q-ST-80C Rev.1 | ECSS - Superseded v1.0 | 6.2.5.2a | Requirement | ECSS-Q-ST-80_0720114 | 1 | Unchanged | Process metrics shall be collected, stored and analysed on a regular basis by applying quality models and procedures. | EXPECTED OUTPUT: Software product assurance plan [PAF, SPAP; SRR, PDR].
ECSS-Q-ST-80C Rev.1 | ECSS - Superseded v1.0 | 6.2.5.3a | Requirement | ECSS-Q-ST-80_0720115 | 1 | Unchanged | The following basic process metrics shall be used within the supplier’s organization: 1. duration: how phases and tasks are being completed versus the planned schedule; 2. effort: how much effort is consumed by the various phases and tasks compared to the plan. | EXPECTED OUTPUT: Internal metrics report.
ECSS-Q-ST-80C Rev.1 | ECSS - Superseded v1.0 | 6.2.5.4a | Requirement | ECSS-Q-ST-80_0720116 | 1 | Unchanged | Process metrics shall be used within the supplier’s organization and reported to the customer, including: 1. number of problems detected during verification; 2. number of problems detected during integration and validation testing and use. | NOTE See also software problem reporting described in clause 5.2.5. EXPECTED OUTPUT: Software product assurance reports [PAF, -; -].
ECSS-Q-ST-80C Rev.1 | ECSS - Superseded v1.0 | 6.2.5.5a | Requirement | ECSS-Q-ST-80_0720117 | 1 | Unchanged | Metrics reports shall be included in the software product assurance reports. | EXPECTED OUTPUT: Software product assurance reports [PAF, -; -].
ECSS-Q-ST-80C Rev.1 | ECSS - Superseded v1.0 | 6.2.6.1a | Requirement | ECSS-Q-ST-80_0720118 | 1 | Unchanged | Activities for the verification of the quality requirements shall be specified in the definition of the verification plan. | NOTE Verification includes various techniques such as review, inspection, testing, walk-through, cross-reading, desk-checking, model simulation, and many types of analysis such as traceability analysis, formal proof or fault tree analysis. EXPECTED OUTPUT: Software verification plan [DJF, SVerP; PDR].
ECSS-Q-ST-80C Rev.1 | ECSS - Superseded v1.0 | 6.2.6.2a | Requirement | ECSS-Q-ST-80_0720119 | 1 | Unchanged | The outputs of each development activity shall be verified for conformance against pre-defined criteria.
ECSS-Q-ST-80C Rev.1 | ECSS - Superseded v1.0 | 6.2.6.2b | Requirement | ECSS-Q-ST-80_0720120 | 1 | Unchanged | Only outputs which have been subjected to planned verifications shall be used as inputs for subsequent activities. | EXPECTED OUTPUT: Software product assurance reports [PAF, -; -].
ECSS-Q-ST-80C Rev.1 | ECSS - Superseded v1.0 | 6.2.6.3a | Requirement | ECSS-Q-ST-80_0720121 | 1 | Unchanged | A summary of the assurance activities concerning the verification process and their findings shall be included in software product assurance reports. | EXPECTED OUTPUT: Software product assurance reports [PAF, -; -].
ECSS-Q-ST-80C Rev.1 | ECSS - Superseded v1.0 | 6.2.6.4a | Requirement | ECSS-Q-ST-80_0720122 | 1 | Unchanged | The completion of actions related to software problem reports generated during verification shall be verified and recorded. | EXPECTED OUTPUT: Software problem reports [DJF, -; SRR, PDR, CDR, QR, AR, ORR].
ECSS-Q-ST-80C Rev.1 | ECSS - Superseded v1.0 | 6.2.6.5a | Requirement | ECSS-Q-ST-80_0720123 | 1 | Unchanged | Software containing deactivated code shall be verified specifically to ensure that the deactivated code cannot be activated or that its accidental activation cannot harm the operation of the system. | EXPECTED OUTPUT: Software verification report [DJF, SVR; CDR, QR, AR].
ECSS-Q-ST-80C Rev.1 | ECSS - Superseded v1.0 | 6.2.6.6a | Requirement | ECSS-Q-ST-80_0720124 | 1 | Unchanged | Software containing configurable code shall be verified specifically to ensure that any unintended configuration cannot be activated at run time or included during code generation. | EXPECTED OUTPUT: Software verification report [DJF, SVR; CDR, QR, AR].
ECSS-Q-ST-80C Rev.1 | ECSS - Superseded v1.0 | 6.2.6.7a | Requirement | ECSS-Q-ST-80_0720125 | 1 | Unchanged | The supplier shall ensure that: 1. the planned verification activities are adequate to confirm that the products of each phase are conformant to the applicable requirements; 2. the verification activities are performed according to the plan. | EXPECTED OUTPUT: Software product assurance reports [PAF, -; -].
ECSS-Q-ST-80C Rev.1 | ECSS - Superseded v1.0 | 6.2.6.8a | Requirement | ECSS-Q-ST-80_0720126 | 1 | Unchanged | Reviews and inspections shall be carried out according to defined criteria, and according to the defined level of independence of the reviewer from the author of the reviewed item.
ECSS-Q-ST-80C Rev.1 | ECSS - Superseded v1.0 | 6.2.6.9a | Requirement | ECSS-Q-ST-80_0720127 | 1 | Unchanged | Each review and inspection shall be based on a written plan or procedure. | NOTE For projects reviews, ECSS-E-ST-40 clause 5.3.3.3, bullet b and Annex P are applicable. EXPECTED OUTPUT: Review and inspection plans or procedures [PAF, -; -].
ECSS-Q-ST-80C Rev.1 | ECSS - Superseded v1.0 | 6.2.6.10a | Requirement | ECSS-Q-ST-80_0720128 | 1 | Unchanged | The review or inspection plans or procedures shall specify: 1. the reviewed or inspected items; 2. the person in charge; 3. the participants; 4. the means of review or inspection (e.g. tools or check list); 5. the nature of the report. | EXPECTED OUTPUT: Review and inspection plans or procedures [PAF, -; -].
ECSS-Q-ST-80C Rev.1 | ECSS - Superseded v1.0 | 6.2.6.11a | Requirement | ECSS-Q-ST-80_0720129 | 1 | Unchanged | Review and inspection reports shall: 1. refer to the corresponding review/inspection procedure or plan; 2. identify the reviewed item, the author, the reviewer, the review criteria and the findings of the review. | EXPECTED OUTPUT: Review and inspection reports [PAF, -; -].
ECSS-Q-ST-80C Rev.1 | ECSS - Superseded v1.0 | 6.2.6.12a | Requirement | ECSS-Q-ST-80_0720130 | 1 | Unchanged | Traceability matrices (as defined in ECSS-E-ST-40 clause 5.8) shall be verified at each milestone. | EXPECTED OUTPUT: Software product assurance milestone report [PAF, SPAMR; SRR, PDR, CDR, QR, AR, ORR].
ECSS-Q-ST-80C Rev.1 | ECSS - Superseded v1.0 | 6.2.6.13a | Requirement | ECSS-Q-ST-80_0720131 | 1 | Unchanged | Independent software verification shall be performed by a third party.
ECSS-Q-ST-80C Rev.1 | ECSS - Superseded v1.0 | 6.2.6.13b | Requirement | ECSS-Q-ST-80_0720132 | 1 | Unchanged | Independent software verification shall be a combination of reviews, inspections, analyses, simulations, testing and auditing. | NOTE This requirement is applicable where the risks associated with the project justify the costs involved. The customer can consider a less rigorous level of independence, e.g. an independent team in the same organization. EXPECTED OUTPUT: The following outputs are expected: a.ISVV plan [DJF, -; SRR, PDR]; b.ISVV report [DJF, -; PDR, CDR, QR, AR].
ECSS-Q-ST-80C Rev.1 | ECSS - Superseded v1.0 | 6.2.7.2a | Requirement | ECSS-Q-ST-80_0720133 | 1 | Unchanged | Analyses of the advantages to be obtained with the selection of existing software (ref. 3.2.11) instead of new development shall be carried out. | EXPECTED OUTPUT: The following outputs are expected: a.Software reuse approach, including approach to delta qualification [PAF, SPAP; SRR, PDR]; b.Software reuse file [DJF, SRF; SRR, PDR].
ECSS-Q-ST-80C Rev.1 | ECSS - Superseded v1.0 | 6.2.7.3a | Requirement | ECSS-Q-ST-80_0720134 | 1 | Unchanged | The existing software shall be assessed with regards to the applicable functional, performance and quality requirements. | EXPECTED OUTPUT: The following outputs are expected: a.Software reuse approach, including approach to delta qualification [PAF, SPAP; SRR, PDR]; b.Software reuse file [DJF, SRF; SRR, PDR].
ECSS-Q-ST-80C Rev.1 | ECSS - Superseded v1.0 | 6.2.7.4a | Requirement | ECSS-Q-ST-80_0720135 | 1 | Informative Change | The quality level of the existing software shall be analysed with respect to the project requirements, according to the criticality of the system function implemented, taking into account the following aspects: 1. software requirements documentation; 2. software architectural and detailed design documentation; 3. forward and backward traceability between system requirements, software requirements, design and code; 4. unit tests documentation and coverage; 5. integration tests documentation and coverage; 6. validation documentation and coverage; 7. verification reports; 8. performance; 9. operational performances; 10. residual nonconformances and waivers; 11. user operational documentation; 12. code quality (adherence to coding standards, metrics). | NOTE 1 Examples of performance are memory occupation, CPU load. NOTE 2 Example of user operation documentation is a user manual. EXPECTED OUTPUT: The following outputs are expected: a.Software reuse approach, including approach to delta qualification [PAF, SPAP; SRR, PDR]; b.Software reuse file [DJF, SRF; SRR, PDR].
ECSS-Q-ST-80C Rev.1 | ECSS - Superseded v1.0 | 6.2.7.5a | Requirement | ECSS-Q-ST-80_0720136 | 1 | Unchanged | The results of the reused software analysis shall be recorded in the software reuse file, together with an assessment of the possible level of reuse and a description of the assumptions and the methods applied when estimating the level of reuse. | NOTE Results of the reused software analysis, such as detailed reference to requirement and design documents, test reports and coverage results. EXPECTED OUTPUT: The following outputs are expected: a.Software reuse approach, including approach to delta qualification [PAF, SPAP; SRR, PDR]; b.Software reuse file [DJF, SRF; SRR, PDR].
ECSS-Q-ST-80C Rev.1 | ECSS - Superseded v1.0 | 6.2.7.6a | Requirement | ECSS-Q-ST-80_0720137 | 1 | Unchanged | The analysis of the suitability of existing software for reuse shall be complemented by an assessment of the following aspects: 1. the acceptance and warranty conditions; 2. the available support documentation; 3. the conditions of installation, preparation, training and use; 4. the identification and registration by configuration management; 5. maintenance responsibility and conditions, including the possibilities of changes; 6. the durability and validity of methods and tools used in the initial development, that are envisaged to be used again; 7. the copyright and intellectual property rights constraints (modification rights); 8. the licensing conditions; 9. exportability constraints. | EXPECTED OUTPUT: Software reuse file [DJF, SRF; SRR, PDR].
ECSS-Q-ST-80C Rev.1 | ECSS - Superseded v1.0 | 6.2.7.7a | Requirement | ECSS-Q-ST-80_0720138 | 1 | Unchanged | Corrective actions shall be identified, documented in the reuse file and applied to the reused software not meeting the applicable requirements related to the aspects as specified in clauses 6.2.7.2 to 6.2.7.6. | EXPECTED OUTPUT: Software reuse file [DJF, SRF; SRR, PDR].
ECSS-Q-ST-80C Rev.1 | ECSS - Superseded v1.0 | 6.2.7.8a | Requirement | ECSS-Q-ST-80_0720139 | 1 | Unchanged | Reverse engineering techniques shall be applied to generate missing documentation and to reach the required verification and validation coverage.
ECSS-Q-ST-80C Rev.1 | ECSS - Superseded v1.0 | 6.2.7.8b | Requirement | ECSS-Q-ST-80_0720140 | 1 | Unchanged | For software products whose life cycle data from previous development are not available and reverse engineering techniques are not fully applicable, the following methods shall be applied: 1. generation of validation and verification documents based on the available user documentation (e.g. user manual) and execution of tests in order to achieve the required level of test coverage; 2. use of the product service history to provide evidence of the product’s suitability for the current application, including information about: (a) relevance of the product service history for the new operational environment; (b) configuration management and change control of the software product; (c) effectiveness of problem reporting; (d) actual error rates and maintenance records; (e) impact of modifications. | EXPECTED OUTPUT: Software reuse file [DJF, SRF; SRR, PDR].
ECSS-Q-ST-80C Rev.1 | ECSS - Superseded v1.0 | 6.2.7.9a | Requirement | ECSS-Q-ST-80_0720141 | 1 | Unchanged | The software reuse file shall be updated at project milestones to reflect the results of the identified corrective actions for reused software not meeting the project requirements. | EXPECTED OUTPUT: Software reuse file [DJF, SRF; CDR, QR, AR].
ECSS-Q-ST-80C Rev.1 | ECSS - Superseded v1.0 | 6.2.7.10a | Requirement | ECSS-Q-ST-80_0720142 | 1 | Unchanged | All the reused software shall be kept under configuration control.
ECSS-Q-ST-80C Rev.1 | ECSS - Superseded v1.0 | 6.2.7.11a | Requirement | ECSS-Q-ST-80_0720143 | 1 | Unchanged | The detailed configuration status of the reused software baseline shall be provided to the customer in the reuse file for acceptance. | EXPECTED OUTPUT: Software reuse file [DJF, SRF; SRR, PDR, CDR, QR, AR].
ECSS-Q-ST-80C Rev.1 | ECSS - Superseded v1.0 | 6.2.8.1a | Requirement | ECSS-Q-ST-80_0720144 | 1 | Informative Change | For the selection of tools for automatic code generation, the supplier shall evaluate the following aspects: 1. evolution of the tools in relation to the tools that use the generated code as an input; 2. customization of the tools to comply with project standards; 3. portability requirements for the generated code; 4. collection of the required design and code metrics; 5. verification of software components containing generated code; 6. configuration control of the tools including the parameters for customisation; 7. compliance with open standards. | NOTE Examples for item 1: compilers or code management systems.
ECSS-Q-ST-80C Rev.1 | ECSS - Superseded v1.0 | 6.2.8.2a | Requirement | ECSS-Q-ST-80_0720145 | 1 | Unchanged | The requirements on testing applicable to the automatically generated code shall ensure the achievement of the same objectives as those for manually generated code. | EXPECTED OUTPUT: Validation and testing documentation [DJF, SValP; PDR], [DJF, SVS; CDR, QR, AR], [DJF, SUITP; PDR, CDR].
ECSS-Q-ST-80C Rev.1 | ECSS - Superseded v1.0 | 6.2.8.3a | Requirement | ECSS-Q-ST-80_0720146 | 1 | Unchanged | The required level of verification and validation of the automatic generation tool shall be at least the same as the one required for the generated code, if the tool is used to skip verification or testing activities on the target code.
ECSS-Q-ST-80C Rev.1 | ECSS - Superseded v1.0 | 6.2.8.4a | Requirement | ECSS-Q-ST-80_0720147 | 1 | Unchanged | Modelling standards for automatic code generation tools shall be defined and applied. | EXPECTED OUTPUT: Modelling standards [PAF, -; SRR, PDR].
ECSS-Q-ST-80C Rev.1 | ECSS - Superseded v1.0 | 6.2.8.5a | Requirement | ECSS-Q-ST-80_0720148 | 1 | Unchanged | Adherence to modelling standards shall be verified. | EXPECTED OUTPUT: Software product assurance reports [PAF, -; -].
ECSS-Q-ST-80C Rev.1 | ECSS - Superseded v1.0 | 6.2.8.6a | Requirement | ECSS-Q-ST-80_0720149 | 1 | Unchanged | Clause 6.3.4 shall apply to automatically generated code, unless the supplier demonstrates that the automatically generated code does not need to be manually modified.
ECSS-Q-ST-80C Rev.1 | ECSS - Superseded v1.0 | 6.2.8.7a | Requirement | ECSS-Q-ST-80_0720150 | 1 | Unchanged | The verification and validation documentation shall address separately the activities to be performed for manually and automatically generated code. | EXPECTED OUTPUT: Validation and testing documentation [DJF, SValP; PDR], [DJF, SVS; CDR, QR, AR], [DJF, SUITP; PDR, CDR].
ECSS-Q-ST-80C Rev.1 | ECSS - Superseded v1.0 | 6.3.1.1a | Requirement | ECSS-Q-ST-80_0720151 | 1 | Unchanged | For the definition of the software related system requirements to be specified in the requirements baseline, ECSS-E-ST-40 clause 5.2 shall apply.
ECSS-Q-ST-80C Rev.1 | ECSS - Superseded v1.0 | 6.3.1.2a | Requirement | ECSS-Q-ST-80_0720152 | 1 | Unchanged | The requirements baseline shall be subject to documentation control and configuration management as part of the development documentation.
ECSS-Q-ST-80C Rev.1 | ECSS - Superseded v1.0 | 6.3.1.3a | Requirement | ECSS-Q-ST-80_0720153 | 1 | Unchanged | For the definition of the requirements baseline, all results from the safety and dependability analyses (including results from the HSIA ECSS-Q-ST-30 clause 6.4.2.3) shall be used.
ECSS-Q-ST-80C Rev.1 | ECSS - Superseded v1.0 | 6.3.2.1a | Requirement | ECSS-Q-ST-80_0720154 | 1 | Unchanged | The requirements baseline shall be analyzed to fully and unambiguously define the software requirements in the technical specification.
ECSS-Q-ST-80C Rev.1 | ECSS - Superseded v1.0 | 6.3.2.2a | Requirement | ECSS-Q-ST-80_0720155 | 1 | Unchanged | The technical specification shall be subject to documentation control and configuration management as part of the development documentation.
ECSS-Q-ST-80C Rev.1 | ECSS - Superseded v1.0 | 6.3.2.3a | Requirement | ECSS-Q-ST-80_0720156 | 1 | Unchanged | For the definition of the technical specification, all results from the safety and dependability analyses (including results from the HSIA ECSS-Q-ST-30 clause 6.4.2.3) shall be used.
ECSS-Q-ST-80C Rev.1 | ECSS - Superseded v1.0 | 6.3.2.4a | Requirement | ECSS-Q-ST-80_0720157 | 1 | Unchanged | In addition to the functional requirements, the technical specification shall include all non-functional requirements necessary to satisfy the requirements baseline, including, as a minimum, the following: 1. performance, 2. safety, 3. reliability, 4. robustness, 5. quality, 6. maintainability, 7. configuration management, 8. security, 9. privacy, 10. metrication, and 11. verification and validation. | NOTE Performance requirements include requirements on numerical accuracy. EXPECTED OUTPUT: Software requirements specification [TS, SRS; PDR].
ECSS-Q-ST-80C Rev.1 | ECSS - Superseded v1.0 | 6.3.2.5a | Requirement | ECSS-Q-ST-80_0720158 | 1 | Unchanged | Prior to the technical specification elaboration, customer and supplier shall agree on the following principles and rules as a minimum: 1. assignment of persons (on both sides) responsible for establishing the technical specification; 2. methods for agreeing on requirements and approving changes; 3. efforts to prevent misunderstandings such as definition of terms, explanations of background of requirements; 4. recording and reviewing discussion results on both sides.
ECSS-Q-ST-80C Rev.1 | ECSS - Superseded v1.0 | 6.3.3.1a | Requirement | ECSS-Q-ST-80_0720159 | 1 | Unchanged | The design definition file shall be subject to documentation control and configuration management.
ECSS-Q-ST-80C Rev.1 | ECSS - Superseded v1.0 | 6.3.3.2a | Requirement | ECSS-Q-ST-80_0720160 | 1 | Unchanged | Mandatory and advisory design standards shall be defined and applied. | EXPECTED OUTPUT: Design standards [PAF, -; SRR, PDR].
ECSS-Q-ST-80C Rev.1 | ECSS - Superseded v1.0 | 6.3.3.3a | Requirement | ECSS-Q-ST-80_0720161 | 1 | Unchanged | For software in which numerical accuracy is relevant to mission success specific rules on design and code shall be defined to ensure that the specified level of accuracy is obtained. | NOTE For example: for an attitude and orbit control subsystem, scientific data generation components. EXPECTED OUTPUT: Software product assurance plan [PAF, SPAP; PDR].
ECSS-Q-ST-80C Rev.1 | ECSS - Superseded v1.0 | 6.3.3.4a | Requirement | ECSS-Q-ST-80_0720162 | 1 | Unchanged | Adherence to design standards shall be verified. | EXPECTED OUTPUT: Software product assurance reports [PAF, -; -].
ECSS-Q-ST-80C Rev.1 | ECSS - Superseded v1.0 | 6.3.3.5a | Requirement | ECSS-Q-ST-80_0720163 | 1 | Unchanged | The supplier shall define means, criteria and tools to ensure that the complexity and modularity of the design meet the quality requirements.
ECSS-Q-ST-80C Rev.1 | ECSS - Superseded v1.0 | 6.3.3.5b | Requirement | ECSS-Q-ST-80_0720164 | 1 | Unchanged | The design evaluation shall be performed in parallel with the design process, in order to provide feedback to the software design team. | EXPECTED OUTPUT: Software product assurance plan [PAF, SPAP; PDR].
ECSS-Q-ST-80C Rev.1 | ECSS - Superseded v1.0 | 6.3.3.6a | Requirement | ECSS-Q-ST-80_0720165 | 1 | Unchanged | Synthesis of the results obtained in the software complexity and modularity evaluation and corrective actions implemented shall be described in the software product assurance reports. | EXPECTED OUTPUT: Software product assurance reports [PAF, -; -].
ECSS-Q-ST-80C Rev.1 | ECSS - Superseded v1.0 | 6.3.3.7a | Requirement | ECSS-Q-ST-80_0720166 | 1 | Unchanged | The supplier shall review the design documentation to ensure that it contains the appropriate level of information for maintenance activities. | EXPECTED OUTPUT: The following outputs are expected: a.Software product assurance plan [PAF, SPAP; PDR]; b.Software product assurance reports [PAF, -; -].
ECSS-Q-ST-80C Rev.1 | ECSS - Superseded v1.0 | 6.3.4.1a | Requirement | ECSS-Q-ST-80_0720167 | 1 | Unchanged | Coding standards (including consistent naming conventions and adequate commentary rules) shall be specified and observed. | EXPECTED OUTPUT: Coding standards [PAF, -; PDR].
ECSS-Q-ST-80C Rev.1 | ECSS - Superseded v1.0 | 6.3.4.2a | Requirement | ECSS-Q-ST-80_0720168 | 1 | Unchanged | The standards shall be consistent with the product quality requirements. | NOTE Coding standards depend on the software quality objectives (see clause 5.2.7). EXPECTED OUTPUT: Coding standards [PAF, -; PDR].
ECSS-Q-ST-80C Rev.1 | ECSS - Superseded v1.0 | 6.3.4.3a | Requirement | ECSS-Q-ST-80_0720169 | 1 | Unchanged | The tools to be used in implementing and checking conformance with coding standards shall be identified in the product assurance plan before coding activities start. | EXPECTED OUTPUT: Software product assurance plan [PAF, SPAP; PDR].
ECSS-Q-ST-80C Rev.1 | ECSS - Superseded v1.0 | 6.3.4.4a | Requirement | ECSS-Q-ST-80_0720170 | 1 | Unchanged | Coding standards shall be reviewed with the customer to ensure that they reflect product quality requirements. | EXPECTED OUTPUT: Coding standards and description of tools [PAF, -; PDR].
ECSS-Q-ST-80C Rev.1 | ECSS - Superseded v1.0 | 6.3.4.5a | Requirement | ECSS-Q-ST-80_0720171 | 1 | Unchanged | Use of low-level programming languages shall be justified. | EXPECTED OUTPUT: Software development plan [MGT, SDP; PDR].
ECSS-Q-ST-80C Rev.1 | ECSS - Superseded v1.0 | 6.3.4.6a | Requirement | ECSS-Q-ST-80_0720172 | 1 | Unchanged | The supplier shall define measurements, criteria and tools to ensure that the software code meets the quality requirements. | EXPECTED OUTPUT: Software product assurance plan [PAF, SPAP; PDR].
ECSS-Q-ST-80C Rev.1 | ECSS - Superseded v1.0 | 6.3.4.6b | Requirement | ECSS-Q-ST-80_0720173 | 1 | Unchanged | The code evaluation shall be performed in parallel with the coding process, in order to provide feedback to the software programmers.
ECSS-Q-ST-80C Rev.1 | ECSS - Superseded v1.0 | 6.3.4.7a | Requirement | ECSS-Q-ST-80_0720174 | 1 | Unchanged | Synthesis of the code analysis results and corrective actions implemented shall be described in the software product assurance reports. | EXPECTED OUTPUT: Software product assurance reports [PAF, -; -].
ECSS-Q-ST-80C Rev.1 | ECSS - Superseded v1.0 | 6.3.4.8a | Requirement | ECSS-Q-ST-80_0720175 | 1 | Unchanged | The code shall be put under configuration control immediately after successful unit testing.
ECSS-Q-ST-80C Rev.1 | ECSS - Superseded v1.0 | 6.3.5.1a | Requirement | ECSS-Q-ST-80_0720176 | 1 | Informative Change | Testing shall be performed in accordance with a strategy for each testing level (i.e. unit, integration, validation against the technical specification, validation against the requirements baseline, acceptance), which includes: 1. the types of tests to be performed; 2. the tests to be performed in accordance with the plans and procedures; 3. the means and organizations to perform assurance function for testing and validation. | NOTE For examples for item 1 are: functional, boundary, performance, and usability tests. EXPECTED OUTPUT: Software product assurance plan [PAF, SPAP; PDR, CDR].
ECSS-Q-ST-80C Rev.1 | ECSS - Superseded v1.0 | 6.3.5.2a | Requirement | ECSS-Q-ST-80_0720177 | 1 | Unchanged | Based on the criticality of the software, test coverage goals for each testing level shall be agreed between the customer and the supplier and their achievement monitored by metrics: 1. for unit level testing; 2. for integration level testing; 3. for validation against the technical specification and validation against the requirements baseline. | EXPECTED OUTPUT: Software product assurance plan [PAF, SPAP; PDR, CDR].
ECSS-Q-ST-80C Rev.1 | ECSS - Superseded v1.0 | 6.3.5.3a | Requirement | ECSS-Q-ST-80_0720178 | 1 | Unchanged | The supplier shall ensure through internal review that the test procedures and data are adequate, feasible and traceable and that they satisfy the requirements. | EXPECTED OUTPUT: Software product assurance reports [PAF, -; -].
ECSS-Q-ST-80C Rev.1 | ECSS - Superseded v1.0 | 6.3.5.4a | Requirement | ECSS-Q-ST-80_0720179 | 1 | Unchanged | Test readiness reviews shall be held before the commencement of test activities, as defined in the software development plan. | EXPECTED OUTPUT: Test readiness review reports [DJF, -; TRR].
ECSS-Q-ST-80C Rev.1 | ECSS - Superseded v1.0 | 6.3.5.5a | Requirement | ECSS-Q-ST-80_0720180 | 1 | Unchanged | Test coverage shall be checked with respect to the stated goals. | EXPECTED OUTPUT: Software product assurance reports [PAF, -; -].
ECSS-Q-ST-80C Rev.1 | ECSS - Superseded v1.0 | 6.3.5.5b | Requirement | ECSS-Q-ST-80_0720181 | 1 | Unchanged | Feedback from the results of test coverage evaluation shall be continuously provided to the software developers.
ECSS-Q-ST-80C Rev.1 | ECSS - Superseded v1.0 | 6.3.5.6a | Requirement | ECSS-Q-ST-80_0720182 | 1 | Unchanged | The supplier shall ensure that nonconformances and software problem reports detected during testing are properly documented and reported to those concerned. | EXPECTED OUTPUT: Nonconformance reports and software problem reports [DJF, -; CDR, QR, AR, ORR].
ECSS-Q-ST-80C Rev.1 | ECSS - Superseded v1.0 | 6.3.5.7a | Requirement | ECSS-Q-ST-80_0720183 | 1 | Unchanged | The test coverage of configurable code shall be checked to ensure that the stated requirements are met in each tested configuration. | EXPECTED OUTPUT: Statement of compliance with test plans and procedures [PAF, -; CDR, QR, AR, ORR].
ECSS-Q-ST-80C Rev.1 | ECSS - Superseded v1.0 | 6.3.5.8a | Requirement | ECSS-Q-ST-80_0720184 | 1 | Unchanged | The completion of actions related to software problem reports generated during testing and validation shall be verified and recorded. | EXPECTED OUTPUT: Software problem reports [DJF, -; SRR, PDR, CDR, QR, AR, ORR].
ECSS-Q-ST-80C Rev.1 | ECSS - Superseded v1.0 | 6.3.5.9a | Requirement | ECSS-Q-ST-80_0720185 | 1 | Unchanged | Provisions shall be made to allow witnessing of tests by the customer.
ECSS-Q-ST-80C Rev.1 | ECSS - Superseded v1.0 | 6.3.5.10a | Requirement | ECSS-Q-ST-80_0720186 | 1 | Unchanged | Provisions shall be made to allow witnessing of tests by supplier personnel independent of the development. | NOTE For example: specialist software product assurance personnel.
ECSS-Q-ST-80C Rev.1 | ECSS - Superseded v1.0 | 6.3.5.11a | Requirement | ECSS-Q-ST-80_0720187 | 1 | Unchanged | The supplier shall ensure that: 1. tests are conducted in accordance with approved test procedures and data, 2. the configuration under test is correct, 3. the tests are properly documented, and 4. the test reports are up to date and valid. | EXPECTED OUTPUT: Statement of compliance with test plans and procedures [PAF, -; CDR, QR, AR, ORR].
ECSS-Q-ST-80C Rev.1 | ECSS - Superseded v1.0 | 6.3.5.12a | Requirement | ECSS-Q-ST-80_0720188 | 1 | Unchanged | The supplier shall ensure that tests are repeatable by verifying the storage and recording of tested software, support software, test environment, supporting documents and problems found. | EXPECTED OUTPUT: Software product assurance reports [PAF, -; -].
ECSS-Q-ST-80C Rev.1 | ECSS - Superseded v1.0 | 6.3.5.13a | Requirement | ECSS-Q-ST-80_0720189 | 1 | Unchanged | The supplier shall confirm in writing that the tests are successfully completed. | EXPECTED OUTPUT: Testing and validation reports [DJF, -; CDR, QR, AR, ORR].
ECSS-Q-ST-80C Rev.1 | ECSS - Superseded v1.0 | 6.3.5.14a | Requirement | ECSS-Q-ST-80_0720190 | 1 | Unchanged | Review boards looking to engineering and product assurance aspects shall be convened after the completion of test phases, as defined in the software development plan.
ECSS-Q-ST-80C Rev.1 | ECSS - Superseded v1.0 | 6.3.5.15a | Requirement | ECSS-Q-ST-80_0720191 | 1 | Unchanged | Areas affected by any modification shall be identified and re-tested (regression testing).
ECSS-Q-ST-80C Rev.1 | ECSS - Superseded v1.0 | 6.3.5.16a | Requirement | ECSS-Q-ST-80_0720192 | 1 | Unchanged | In case of re-testing, all test related documentation (test procedures, data and reports) shall be updated accordingly. | EXPECTED OUTPUT: Updated test documentation [DJF, -; CDR, QR, AR, ORR].
ECSS-Q-ST-80C Rev.1 | ECSS - Superseded v1.0 | 6.3.5.17a | Requirement | ECSS-Q-ST-80_0720193 | 1 | Unchanged | The need for regression testing and additional verification of the software shall be analysed after any change of the platform hardware. | EXPECTED OUTPUT: Updated test documentation [DJF, -; CDR, QR, AR, ORR].
ECSS-Q-ST-80C Rev.1 | ECSS - Superseded v1.0 | 6.3.5.18a | Requirement | ECSS-Q-ST-80_0720194 | 1 | Unchanged | The need for regression testing and additional verification of the software shall be analysed after a change or update of any tool used to generate it. | NOTE For example: source code or object code. EXPECTED OUTPUT: Updated test documentation [DJF, -; CDR, QR, AR, ORR].
ECSS-Q-ST-80C Rev.1 | ECSS - Superseded v1.0 | 6.3.5.19a | Requirement | ECSS-Q-ST-80_0720195 | 1 | Unchanged | Validation shall be carried out by staff who have not taken part in the design or coding of the software being validated. | NOTE This can be achieved at the level of the whole software product, or on a component by component basis.
ECSS-Q-ST-80C Rev.1 | ECSS - Superseded v1.0 | 6.3.5.20a | Requirement | ECSS-Q-ST-80_0720196 | 1 | Unchanged | Validation of the flight software against the requirement baseline on the flight equipment model shall be performed on a software version without any patch.
ECSS-Q-ST-80C Rev.1 | ECSS - Superseded v1.0 | 6.3.5.21a | Requirement | ECSS-Q-ST-80_0720197 | 1 | Unchanged | The supplier shall review the test documentation to ensure that it is up to date and organized to facilitate its reuse for maintenance.
ECSS-Q-ST-80C Rev.1 | ECSS - Superseded v1.0 | 6.3.5.22a | Requirement | ECSS-Q-ST-80_0720198 | 1 | Unchanged | Tests shall be organized as activities in their own right in terms of planning, resources and team composition. | EXPECTED OUTPUT: Test and validation documentation [DJF, SValP; PDR], [DJF, SUITP; PDR, CDR].
ECSS-Q-ST-80C Rev.1 | ECSS - Superseded v1.0 | 6.3.5.23a | Requirement | ECSS-Q-ST-80_0720199 | 1 | Unchanged | The necessary resources for testing shall be identified early in the life cycle, taking into account the operating and maintenance requirements. | EXPECTED OUTPUT: Test and validation documentation [DJF, SValP; PDR], [DJF, SUITP; PDR, CDR].
ECSS-Q-ST-80C Rev.1 | ECSS - Superseded v1.0 | 6.3.5.24a | Requirement | ECSS-Q-ST-80_0720200 | 1 | Unchanged | Test tool development or acquisition (hardware and software) shall be planned for in the overall project plan. | EXPECTED OUTPUT: Test and validation documentation [DJF, SValP; PDR], [DJF, SUITP; PDR, CDR].
ECSS-Q-ST-80C Rev.1 | ECSS - Superseded v1.0 | 6.3.5.25a | Requirement | ECSS-Q-ST-80_0720201 | 1 | Unchanged | The supplier shall establish and review the test procedures and data before starting testing activities and also document the constraints of the tests concerning physical, performance, functional, controllability and observability limitations. | EXPECTED OUTPUT: Test and validation documentation [DJF, SValP; PDR], [DJF, SVS; CDR, QR, AR], [DJF, SUITP; PDR, CDR].
ECSS-Q-ST-80C Rev.1 | ECSS - Superseded v1.0 | 6.3.5.26a | Requirement | ECSS-Q-ST-80_0720202 | 1 | Unchanged | Before offering the product for delivery and customer acceptance, the supplier shall validate its operation as a complete product, under conditions similar to the application environment as specified in the requirements baseline.
ECSS-Q-ST-80C Rev.1 | ECSS - Superseded v1.0 | 6.3.5.27a | Requirement | ECSS-Q-ST-80_0720203 | 1 | Unchanged | When testing under the operational environment is performed, the following concerns shall be addressed: 1. the features to be tested in the operational environment; 2. the specific responsibilities of the supplier and customer for carrying out and evaluating the test; 3. restoration of the previous operational environment (after test). | EXPECTED OUTPUT: Test and validation documentation [DJF, -; AR].
ECSS-Q-ST-80C Rev.1 | ECSS - Superseded v1.0 | 6.3.5.28a | Requirement | ECSS-Q-ST-80_0720204 | 1 | Unchanged | Independent software validation shall be performed by a third party. | NOTE This requirement is applicable where the risks associated with the project justify the costs involved. The customer can consider a less rigorous level of independence, e.g. an independent team in the same organization. EXPECTED OUTPUT: The following outputs are expected: a.ISVV plan [DJF, -; SRR, PDR]; b.ISVV report [DJF, -; PDR, CDR, QR, AR].
ECSS-Q-ST-80C Rev.1 | ECSS - Superseded v1.0 | 6.3.5.29a | Requirement | ECSS-Q-ST-80_0720205 | 1 | Unchanged | The validation shall include testing in the different configurations possible or in a representative set of them when it is evident that the number of possible configurations is too high to allow validation in all of them. | EXPECTED OUTPUT: Test and validation documentation [DJF, SValP; PDR], [DJF, SVS; CDR, QR, AR].
ECSS-Q-ST-80C Rev.1 | ECSS - Superseded v1.0 | 6.3.5.30a | Requirement | ECSS-Q-ST-80_0720206 | 1 | Unchanged | Software containing deactivated code shall be validated specifically to ensure that the deactivated code cannot be activated or that its accidental activation cannot harm the operation of the system. | EXPECTED OUTPUT: Testing and validation reports [DJF, -; CDR, QR, AR].
ECSS-Q-ST-80C Rev.1 | ECSS - Superseded v1.0 | 6.3.5.31a | Requirement | ECSS-Q-ST-80_0720207 | 1 | Unchanged | Software containing configurable code shall be validated specifically to ensure that unintended configuration cannot be activated at run time or included during code generation. | EXPECTED OUTPUT: Testing and validation reports [DJF, -; CDR, QR, AR].
ECSS-Q-ST-80C Rev.1 | ECSS - Superseded v1.0 | 6.3.5.32a | Requirement | ECSS-Q-ST-80_0720208 | 1 | Unchanged | Activities for the validation of the quality requirements shall be specified in the definition of the validation specification. | EXPECTED OUTPUT: Software validation specification [DJF, SVS; CDR, QR, AR].
ECSS-Q-ST-80C Rev.1 | ECSS - Superseded v1.0 | 6.3.6.1a | Requirement | ECSS-Q-ST-80_0720209 | 1 | Unchanged | The roles, responsibilities and obligations of the supplier and customer during installation shall be established. | EXPECTED OUTPUT: Installation procedure [DDF, SCF; AR].
ECSS-Q-ST-80C Rev.1 | ECSS - Superseded v1.0 | 6.3.6.2a | Requirement | ECSS-Q-ST-80_0720210 | 1 | Unchanged | The installation shall be performed in accordance with the installation procedure.
ECSS-Q-ST-80C Rev.1 | ECSS - Superseded v1.0 | 6.3.6.3a | Requirement | ECSS-Q-ST-80_0720211 | 1 | Unchanged | The customer shall establish an acceptance test plan specifying the intended acceptance tests including specific tests suited to the target environment (see ECSS-E-ST-40 clause 5.7.3.1). | NOTE 1 The acceptance tests can be partly made up of tests used during previous test activities. NOTE 2 The acceptance test plan takes into account the requirement for operational demonstration, either as part of acceptance or after acceptance. EXPECTED OUTPUT: Acceptance test plan [DJF, -; QR, AR].
ECSS-Q-ST-80C Rev.1 | ECSS - Superseded v1.0 | 6.3.6.4a | Requirement | ECSS-Q-ST-80_0720212 | 1 | Unchanged | The customer shall ensure that the acceptance tests are performed in accordance with the approved acceptance test plan (see ECSS-E-ST-40 clause 5.7.3.2).
ECSS-Q-ST-80C Rev.1 | ECSS - Superseded v1.0 | 6.3.6.5a | Requirement | ECSS-Q-ST-80_0720213 | 1 | Unchanged | Before the software is presented for customer acceptance, the supplier shall ensure that: 1. the delivered software complies with the contractual requirements (including any specified content of the software acceptance data package); 2. the source and object code supplied correspond to each other; 3. all agreed changes are implemented; 4. all nonconformances are either resolved or declared.
ECSS-Q-ST-80C Rev.1 | ECSS - Superseded v1.0 | 6.3.6.6a | Requirement | ECSS-Q-ST-80_0720214 | 1 | Unchanged | The customer shall verify that the executable code was regenerated from configuration managed source code components and installed in accordance with predefined procedures on the target environment.
ECSS-Q-ST-80C Rev.1 | ECSS - Superseded v1.0 | 6.3.6.7a | Requirement | ECSS-Q-ST-80_0720215 | 1 | Unchanged | Any discovered problems shall be documented in nonconformance reports. | EXPECTED OUTPUT: Nonconformance reports [DJF, -; AR].
ECSS-Q-ST-80C Rev.1 | ECSS - Superseded v1.0 | 6.3.6.8a | Requirement | ECSS-Q-ST-80_0720216 | 1 | Unchanged | On completion of the acceptance tests, a report shall be drawn up and be signed by the supplier’s representatives, the customer’s representatives, the software quality engineers of both parties and the representative of the organization charged with the maintenance of the software product. | EXPECTED OUTPUT: Acceptance test report [DJF, -; AR].
ECSS-Q-ST-80C Rev.1 | ECSS - Superseded v1.0 | 6.3.6.9a | Requirement | ECSS-Q-ST-80_0720217 | 1 | Unchanged | The customer shall certify conformance to the procedures and state the conclusion concerning the test result for the software product under test (accepted, conditionally accepted, rejected). | EXPECTED OUTPUT: Acceptance test report [DJF, -; AR].
ECSS-Q-ST-80C Rev.1 | ECSS - Superseded v1.0 | 6.3.7.1a | Requirement | ECSS-Q-ST-80_0720218 | 1 | Unchanged | During operations, the quality of the mission products related to software shall be agreed with the customer and users. | NOTE Quality of mission products can include parameters such as: error-free data, availability of data and permissible outages; permissible information degradation. EXPECTED OUTPUT: Software operation support plan [OP, -; ORR].
ECSS-Q-ST-80C Rev.1 | ECSS - Superseded v1.0 | 6.3.7.2a | Requirement | ECSS-Q-ST-80_0720219 | 1 | Unchanged | During the demonstration that the software conforms to the operational requirements, the following shall be covered as a minimum: 1. availability and maintainability of the host system (including reboot after maintenance interventions); 2. safety features; 3. human-computer interface; 4. operating procedures; 5. ability to meet the mission product quality requirements. | EXPECTED OUTPUT: Validation of the operational requirements [PAF, -; ORR].
ECSS-Q-ST-80C Rev.1 | ECSS - Superseded v1.0 | 6.3.7.3a | Requirement | ECSS-Q-ST-80_0720220 | 1 | Unchanged | The product assurance plan for system operations shall include consideration of software. | EXPECTED OUTPUT: Input to product assurance plan for systems operation [PAF, -; ORR]
ECSS-Q-ST-80C Rev.1 | ECSS - Superseded v1.0 | 6.3.8.1a | Requirement | ECSS-Q-ST-80_0720221 | 1 | Unchanged | The organization responsible for maintenance shall be identified to allow a smooth transition into the operations and maintenance. | NOTE An organization, with representatives from both supplier and customer, can be set up to support the maintenance activities. Attention is drawn to the importance of the flexibility of this organization to cope with the unexpected occurrence of problems and the identification of facilities and resources to be used for the maintenance activities. EXPECTED OUTPUT: Maintenance plan [MF, -; QR, AR, ORR].
ECSS-Q-ST-80C Rev.1 | ECSS - Superseded v1.0 | 6.3.8.2a | Requirement | ECSS-Q-ST-80_0720222 | 1 | Unchanged | The maintenance organization shall specify the assurance, verification and validation activities applicable to maintenance interventions. | EXPECTED OUTPUT: Maintenance plan [MF, -; QR, AR, ORR].
ECSS-Q-ST-80C Rev.1 | ECSS - Superseded v1.0 | 6.3.8.3a | Requirement | ECSS-Q-ST-80_0720223 | 1 | Unchanged | The maintenance plans shall be verified against specified requirements for maintenance of the software product. | NOTE The maintenance plans and procedures can address corrective, improving, adaptive and preventive maintenance, differentiating between “routine” and “emergency” maintenance activities.
ECSS-Q-ST-80C Rev.1 | ECSS - Superseded v1.0 | 6.3.8.4a | Requirement | ECSS-Q-ST-80_0720224 | 1 | Unchanged | The maintenance plans and procedures shall include the following as a minimum: 1. scope of maintenance; 2. identification of the first version of the software product for which maintenance is to be done; 3. support organization; 4. maintenance life cycle; 5. maintenance activities; 6. quality measures to be applied during the maintenance; 7. maintenance records and reports. | EXPECTED OUTPUT: Maintenance plan [MF, -; QR, AR, ORR].
ECSS-Q-ST-80C Rev.1 | ECSS - Superseded v1.0 | 6.3.8.5a | Requirement | ECSS-Q-ST-80_0720225 | 1 | Unchanged | Rules for the submission of maintenance reports shall be established and agreed as part of the maintenance plan. | EXPECTED OUTPUT: Maintenance plan [MF, -; QR, AR, ORR].
ECSS-Q-ST-80C Rev.1 | ECSS - Superseded v1.0 | 6.3.8.6a | Requirement | ECSS-Q-ST-80_0720226 | 1 | Unchanged | All maintenance activities shall be logged in predefined formats and retained. | EXPECTED OUTPUT: Maintenance records [MF, -; -].
ECSS-Q-ST-80C Rev.1 | ECSS - Superseded v1.0 | 6.3.8.7a | Requirement | ECSS-Q-ST-80_0720227 | 1 | Unchanged | Maintenance records shall be established for each software product, including, as a minimum, the following information,: 1. list of requests for assistance or problem reports that have been received and the current status of each; 2. organization responsible for responding to requests for assistance or implementing the appropriate corrective actions; 3. priorities assigned to the corrective actions; 4. results of the corrective actions; 5. statistical data on failure occurrences and maintenance activities. | NOTE The record of the maintenance activities can be utilized for evaluation and enhancement of the software product and for improvement of the quality system itself. EXPECTED OUTPUT: Maintenance records [MF, -; -].
ECSS-Q-ST-80C Rev.1 | ECSS - Superseded v1.0 | 7.1.1a | Requirement | ECSS-Q-ST-80_0720228 | 1 | Unchanged | The software quality requirements (including safety and dependability requirements) shall be derived from the requirements defined at system level. | EXPECTED OUTPUT: The following outputs are expected: a.Requirement baseline [RB, SSS; SRR]; b.Technical specification [TS, SRS; PDR].
ECSS-Q-ST-80C Rev.1 | ECSS - Superseded v1.0 | 7.1.2a | Requirement | ECSS-Q-ST-80_0720229 | 1 | Unchanged | Quality requirements shall be expressed in quantitative terms or constraints. | EXPECTED OUTPUT: The following outputs are expected: a.Requirement baseline [RB, SSS; SRR]; b.Technical specification [TS, SRS; PDR].
ECSS-Q-ST-80C Rev.1 | ECSS - Superseded v1.0 | 7.1.3a | Requirement | ECSS-Q-ST-80_0720230 | 1 | Unchanged | The supplier shall define assurance activities to ensure that the product meets the quality requirements as specified in the technical specification. | EXPECTED OUTPUT: Software product assurance plan [PAF, SPAP; SRR, PDR].
ECSS-Q-ST-80C Rev.1 | ECSS - Superseded v1.0 | 7.1.4a | Requirement | ECSS-Q-ST-80_0720231 | 1 | Informative Change | In order to verify the implementation of the product quality requirements, the supplier shall define a metrication programme based on the identified quality model (see clause 5.2.7), specifying: 1. the metrics to be collected and stored; 2. the means to collect metrics (measurements); 3. the target values, with reference to the product quality requirements; 4. the analyses to be performed on the collected metrics, including the ones to derive: (a) descriptive statistics; (b) trend analysis (such as trends in software problems). 5. how the results of the analyses performed on the collected metrics are fed back to the development team and used to identify corrective actions; 6. the schedule of metrics collection, storing, analysis and reporting, with reference to the whole software life cycle. | NOTE 1 Guidance for software metrication programme implementation can be found in ECSS-Q-HB-80-04. NOTE 2 Example to item 4(a): the number of units at each level of complexity. EXPECTED OUTPUT: Software product assurance plan [PAF, SPAP; SRR, PDR].
ECSS-Q-ST-80C Rev.1 | ECSS - Superseded v1.0 | 7.1.5a | Requirement | ECSS-Q-ST-80_0720232 | 1 | Unchanged | The following basic products metrics shall be used: 1. size (code); 2. complexity (design, code); 3. fault density and failure intensity; 4. test coverage; 5. number of failures. | EXPECTED OUTPUT: Software product assurance plan [PAF, SPAP; SRR, PDR].
ECSS-Q-ST-80C Rev.1 | ECSS - Superseded v1.0 | 7.1.6a | Requirement | ECSS-Q-ST-80_0720233 | 1 | Unchanged | The results of metrics collection and analysis shall be included in the software product assurance reports, in order to provide the customer with an insight into the level of quality obtained. | EXPECTED OUTPUT: Software product assurance reports [PAF, -; -].
ECSS-Q-ST-80C Rev.1 | ECSS - Superseded v1.0 | 7.1.7a | Requirement | ECSS-Q-ST-80_0720234 | 1 | Unchanged | Numerical accuracy shall be estimated and verified. | EXPECTED OUTPUT: Numerical accuracy analysis [DJF, SVR; PDR, CDR, QR].
ECSS-Q-ST-80C Rev.1 | ECSS - Superseded v1.0 | 7.1.8a | Requirement | ECSS-Q-ST-80_0720235 | 1 | Unchanged | The supplier shall define the organization and means implemented to collect and analyse data required for the study of software maturity. | NOTE For example: failures, corrections, duration of runs. EXPECTED OUTPUT: Software product assurance reports [PAF, -; -].
ECSS-Q-ST-80C Rev.1 | ECSS - Superseded v1.0 | 7.2.1.1a | Requirement | ECSS-Q-ST-80_0720236 | 1 | Unchanged | The software quality requirements shall be documented in the requirements baseline and technical specification. | EXPECTED OUTPUT: The following outputs are expected: a.Requirement baseline [RB, SSS; SRR]; b.Technical specification [TS, SRS; PDR].
ECSS-Q-ST-80C Rev.1 | ECSS - Superseded v1.0 | 7.2.1.2a | Requirement | ECSS-Q-ST-80_0720237 | 1 | Unchanged | The software requirements shall be: 1. correct; 2. unambiguous; 3. complete; 4. consistent; 5. verifiable; 6. traceable.
ECSS-Q-ST-80C Rev.1 | ECSS - Superseded v1.0 | 7.2.1.3a | Requirement | ECSS-Q-ST-80_0720238 | 1 | Unchanged | For each requirement the method for verification and validation shall be specified. | EXPECTED OUTPUT: The following outputs are expected: a.Requirement baseline [RB, SSS; SRR]; b.Technical specification [TS, SRS; PDR].
ECSS-Q-ST-80C Rev.1 | ECSS - Superseded v1.0 | 7.2.2.1a | Requirement | ECSS-Q-ST-80_0720239 | 1 | Unchanged | The software design shall meet the non-functional requirements as documented in the technical specification.
ECSS-Q-ST-80C Rev.1 | ECSS - Superseded v1.0 | 7.2.2.2a | Requirement | ECSS-Q-ST-80_0720240 | 1 | Unchanged | The software shall be designed to facilitate testing.
ECSS-Q-ST-80C Rev.1 | ECSS - Superseded v1.0 | 7.2.2.3a | Requirement | ECSS-Q-ST-80_0720241 | 1 | Unchanged | Software with a long planned lifetime shall be designed with minimum dependency on the operating system and the hardware, in order to aid portability. | NOTE This requirement is applicable to situations where the software lifetime can lead to the obsolescence and non-availability of the original operating system and/or hardware, thereby jeopardizing the maintainability the software. EXPECTED OUTPUT: The following outputs are expected: a.Software product assurance plan [PAF, SPAP; SRR, PDR]; b.Justification of design choices [DDF, SDD; PDR, CDR].
ECSS-Q-ST-80C Rev.1 | ECSS - Superseded v1.0 | 7.2.3.1a | Requirement | ECSS-Q-ST-80_0720242 | 1 | Unchanged | Detailed test and validation documentation (data, procedures and expected results) defined in the ECSS-E-ST-40 DJF shall be consistent with the defined test and validation strategy (see clause 6.3.5 and ECSS-E-ST-40 clauses 5.5.3, 5.5.4, 5.6 and 5.8).
ECSS-Q-ST-80C Rev.1 | ECSS - Superseded v1.0 | 7.2.3.2a | Requirement | ECSS-Q-ST-80_0720243 | 1 | Unchanged | The test documentation shall cover the test environment, tools and test software, personnel required and associated training requirements.
ECSS-Q-ST-80C Rev.1 | ECSS - Superseded v1.0 | 7.2.3.3a | Requirement | ECSS-Q-ST-80_0720244 | 1 | Unchanged | The criteria for completion of each test and any contingency steps shall be specified.
ECSS-Q-ST-80C Rev.1 | ECSS - Superseded v1.0 | 7.2.3.4a | Requirement | ECSS-Q-ST-80_0720245 | 1 | Unchanged | Test procedures, data and expected results shall be specified.
ECSS-Q-ST-80C Rev.1 | ECSS - Superseded v1.0 | 7.2.3.5a | Requirement | ECSS-Q-ST-80_0720246 | 1 | Unchanged | The hardware and software configuration shall be identified and documented as part of the test documentation.
ECSS-Q-ST-80C Rev.1 | ECSS - Superseded v1.0 | 7.2.3.6a | Requirement | ECSS-Q-ST-80_0720247 | 1 | Unchanged | For any requirements not covered by testing a verification report shall be drawn up documenting or referring to the verification activities performed. | EXPECTED OUTPUT: Software verification report [DJF, SVR; CDR, QR, AR].
ECSS-Q-ST-80C Rev.1 | ECSS - Superseded v1.0 | 7.3.1a | Requirement | ECSS-Q-ST-80_0720248 | 1 | Unchanged | For the development of software intended for reuse, ECSS-E-ST-40 clauses 5.2.4.7 and 5.4.3.6 shall apply.
ECSS-Q-ST-80C Rev.1 | ECSS - Superseded v1.0 | 7.3.2a | Requirement | ECSS-Q-ST-80_0720249 | 1 | Unchanged | The information related to the components developed for reuse shall be separated from the others in the technical specification, design justification file, design definition file and product assurance file.
ECSS-Q-ST-80C Rev.1 | ECSS - Superseded v1.0 | 7.3.3a | Requirement | ECSS-Q-ST-80_0720250 | 1 | Unchanged | The information related to components developed for reuse in the technical specification, the design justification file, the design definition file and the product assurance file shall be self-contained.
ECSS-Q-ST-80C Rev.1 | ECSS - Superseded v1.0 | 7.3.4a | Requirement | ECSS-Q-ST-80_0720251 | 1 | Unchanged | The technical specification of components developed for reuse shall include requirements for maintainability, portability and verification of those components. | EXPECTED OUTPUT: Technical specification for reusable components [TS, -; PDR].
ECSS-Q-ST-80C Rev.1 | ECSS - Superseded v1.0 | 7.3.5a | Requirement | ECSS-Q-ST-80_0720252 | 2 | Normative Change | The configuration management system shall include provisions for handling specific aspects of software developed for reuse, such as: 1. longer lifetime of the components developed for reuse compared to the other components of the project; 2. evolution or change of the development environment for the next project that intends to use the components; 3. transfer of the configuration and documentation management information to the next project reusing the software. | EXPECTED OUTPUT: Software configuration management plan [MGT, SCMP; SRR, PDR].
ECSS-Q-ST-80C Rev.1 | ECSS - Superseded v1.0 | 7.3.6a | Requirement | ECSS-Q-ST-80_0720253 | 1 | Unchanged | Where the components developed for reuse are developed to be reusable on different platforms, the testing of the software shall be performed on all those platforms. | EXPECTED OUTPUT: Verification and validation documentation for reusable components [DJF, -; CDR].
ECSS-Q-ST-80C Rev.1 | ECSS - Superseded v1.0 | 7.3.7a | Requirement | ECSS-Q-ST-80_0720254 | 1 | Unchanged | The supplier shall provide a certificate of conformance that the tests have been successfully completed on all the relevant platforms. | NOTE In case not all platforms are available, the certificate of conformance states the limitations of the validation performed. EXPECTED OUTPUT: Verification and validation documentation for reusable components [DJF, -; CDR].
ECSS-Q-ST-80C Rev.1 | ECSS - Superseded v1.0 | 7.4.1a | Requirement | ECSS-Q-ST-80_0720255 | 2 | Normative Change | The subcontracting and procurement of hardware shall be carried out according to the requirements of ECSS-Q-ST-20 clause 5.4. | EXPECTED OUTPUT: The following outputs are expected: a.Justification of selection of operational ground equipment [DJF, -; SRR, PDR]; b.Receiving inspection reports [PAF, -; SRR, PDR].
ECSS-Q-ST-80C Rev.1 | ECSS - Superseded v1.0 | 7.4.2a | Requirement | ECSS-Q-ST-80_0720256 | 1 | Unchanged | The procurement of support services to be used in operational phases shall be justified as covering service level agreements, quality of services and escalation procedures, as needed for system exploitation and maintenance. | EXPECTED OUTPUT: Justification of selection of operational support services [DJF, -; SRR, PDR].
ECSS-Q-ST-80C Rev.1 | ECSS - Superseded v1.0 | 7.4.3a | Requirement | ECSS-Q-ST-80_0720257 | 1 | Unchanged | The choice of procured hardware and services shall address the constraints associated with both the development and the actual use of the software. | EXPECTED OUTPUT: Justification of selection of operational ground equipment [DJF, -; SRR, PDR].
ECSS-Q-ST-80C Rev.1 | ECSS - Superseded v1.0 | 7.4.4a | Requirement | ECSS-Q-ST-80_0720258 | 1 | Unchanged | The ground computer equipment and supporting services for implementing the final system shall be selected according to the project requirements regarding: 1. performance; 2. maintenance; 3. durability and technical consistency with the operational equipment; 4. the assessment of the product with respect to requirements, including the criticality category; 5. the available support documentation; 6. the acceptance and warranty conditions; 7. the conditions of installation, preparation, training and use; 8. the maintenance conditions, including the possibilities of evolutions; 9. copyright constraints; 10. availability; 11. compatibility; 12. site operational constraints. | EXPECTED OUTPUT: Justification of selection of operational ground equipment [DJF, -; SRR, PDR].
ECSS-Q-ST-80C Rev.1 | ECSS - Superseded v1.0 | 7.4.5a | Requirement | ECSS-Q-ST-80_0720259 | 1 | Unchanged | Taking account of the provider’s maintenance and product policy, it shall be ensured that the hardware and support services can be maintained throughout the specified life of the software product within the operational constraints.
ECSS-Q-ST-80C Rev.1 | ECSS - Superseded v1.0 | 7.5.1a | Requirement | ECSS-Q-ST-80_0720260 | 1 | Unchanged | The supplier shall establish procedures for firmware device programming and duplication of firmware devices. | EXPECTED OUTPUT: Software product assurance plan [PAF, SPAP; PDR].
ECSS-Q-ST-80C Rev.1 | ECSS - Superseded v1.0 | 7.5.2a | Requirement | ECSS-Q-ST-80_0720261 | 1 | Unchanged | The firmware device shall be indelibly marked to allow the identification (by reference) of the hardware component and of the software component. | EXPECTED OUTPUT: Software product assurance plan [PAF, SPAP; PDR].
ECSS-Q-ST-80C Rev.1 | ECSS - Superseded v1.0 | 7.5.3a | Requirement | ECSS-Q-ST-80_0720262 | 1 | Unchanged | The supplier shall ensure that the firmware programming equipment is calibrated.
ECSS-Q-ST-80C Rev.1 | ECSS - Superseded v1.0 | B.2.1<1>a | Requirement | ECSS-Q-ST-80_0720263 | 1 | Unchanged | The SPAP shall contain a description of the purpose, objective, content and the reason prompting its preparation.
ECSS-Q-ST-80C Rev.1 | ECSS - Superseded v1.0 | B.2.1<2>a | Requirement | ECSS-Q-ST-80_0720264 | 1 | Unchanged | The SPAP shall list the applicable and reference documents to support the generation of the document.
ECSS-Q-ST-80C Rev.1 | ECSS - Superseded v1.0 | B.2.1<3>a | Requirement | ECSS-Q-ST-80_0720265 | 1 | Unchanged | The SPAP shall include any additional terms, definition or abbreviated terms used.
ECSS-Q-ST-80C Rev.1 | ECSS - Superseded v1.0 | B.2.1<4>a | Requirement | ECSS-Q-ST-80_0720266 | 1 | Unchanged | The SPAP shall include or refer to a description of the system and software products being developed.
ECSS-Q-ST-80C Rev.1 | ECSS - Superseded v1.0 | B.2.1<5.1>a | Requirement | ECSS-Q-ST-80_0720267 | 1 | Unchanged | The SPAP shall describe the organization of software product assurance activities, including responsibility, authority and the interrelation of personnel who manage, perform and verify work affecting software quality.
ECSS-Q-ST-80C Rev.1 | ECSS - Superseded v1.0 | B.2.1<5.1>b | Requirement | ECSS-Q-ST-80_0720268 | 1 | Unchanged | The following topics shall be included: 1. organizational structure; 2. interfaces of each organisation, either external or internal, involved in the project; 3. relationship to the system level product assurance and safety; 4. independence of the software product assurance function; 5. delegation of software product assurance tasks to a lower level supplier, if any.
ECSS-Q-ST-80C Rev.1 | ECSS - Superseded v1.0 | B.2.1<5.2>a | Requirement | ECSS-Q-ST-80_0720269 | 1 | Unchanged | The SPAP shall describe the responsibilities of the software product assurance function.
ECSS-Q-ST-80C Rev.1 | ECSS - Superseded v1.0 | B.2.1<5.3>a | Requirement | ECSS-Q-ST-80_0720270 | 1 | Unchanged | The SPAP shall describe the resources to be used to perform the software product assurance function.
ECSS-Q-ST-80C Rev.1 | ECSS - Superseded v1.0 | B.2.1<5.3>b | Requirement | ECSS-Q-ST-80_0720271 | 1 | Unchanged | The description in B.2.1<5.3>a shall include human resources and skills, hardware and software tools.
ECSS-Q-ST-80C Rev.1 | ECSS - Superseded v1.0 | B.2.1<5.4>a | Requirement | ECSS-Q-ST-80_0720272 | 1 | Unchanged | The SPAP shall describe the reporting to be performed by software product assurance.
ECSS-Q-ST-80C Rev.1 | ECSS - Superseded v1.0 | B.2.1<5.5>a | Requirement | ECSS-Q-ST-80_0720273 | 1 | Unchanged | The SPAP shall describe the quality models applicable to the project and how they are used to specify the quality requirements.
ECSS-Q-ST-80C Rev.1 | ECSS - Superseded v1.0 | B.2.1<5.6>a | Requirement | ECSS-Q-ST-80_0720274 | 1 | Unchanged | The SPAP shall describe the contribution of the software product assurance function to the project risk management.
ECSS-Q-ST-80C Rev.1 | ECSS - Superseded v1.0 | B.2.1<5.7>a | Requirement | ECSS-Q-ST-80_0720275 | 1 | Unchanged | The SPAP shall describe the contribution of the software product assurance function to the next level suppliers selection and control.
ECSS-Q-ST-80C Rev.1 | ECSS - Superseded v1.0 | B.2.1<5.8>a | Requirement | ECSS-Q-ST-80_0720276 | 1 | Unchanged | The SPAP shall describe the methods and tools used for all the activities of the development cycle, and their level of maturity.
ECSS-Q-ST-80C Rev.1 | ECSS - Superseded v1.0 | B.2.1<5.9>a | Requirement | ECSS-Q-ST-80_0720277 | 2 | Normative Change | The SPAP shall state the scope and objectives of process assessment.
ECSS-Q-ST-80C Rev.1 | ECSS - Superseded v1.0 | B.2.1<5.9>b | Requirement | ECSS-Q-ST-80_0720278 | 2 | Normative Change | The SPAP shall describe the methods and tools to be used for process assessment and improvement.
ECSS-Q-ST-80C Rev.1 | ECSS - Superseded v1.0 | B.2.1<5.10>a | Requirement | ECSS-Q-ST-80_0720279 | 1 | Unchanged | The SPAP shall specify the quality measures related to the operations and maintenance processes (alternatively, a separate SPAP is produced).
ECSS-Q-ST-80C Rev.1 | ECSS - Superseded v1.0 | B.2.1<6.1>a | Requirement | ECSS-Q-ST-80_0720280 | 1 | Unchanged | The SPAP shall refer to the software development cycle description in the software development plan.
ECSS-Q-ST-80C Rev.1 | ECSS - Superseded v1.0 | B.2.1<6.1>b | Requirement | ECSS-Q-ST-80_0720281 | 1 | Unchanged | If not covered in the software development plan, the life cycle shall be described.
ECSS-Q-ST-80C Rev.1 | ECSS - Superseded v1.0 | B.2.1<6.1>c | Requirement | ECSS-Q-ST-80_0720282 | 1 | Unchanged | The life cycle shall include a milestone immediately before the starting of the software validation.
ECSS-Q-ST-80C Rev.1 | ECSS - Superseded v1.0 | B.2.1<6.2>a | Requirement | ECSS-Q-ST-80_0720283 | 1 | Unchanged | The SPAP shall describe all plans to be produced and used in the project.
ECSS-Q-ST-80C Rev.1 | ECSS - Superseded v1.0 | B.2.1<6.2>b | Requirement | ECSS-Q-ST-80_0720284 | 1 | Unchanged | The relationship between the project plans and a timely planning for their preparation and update shall be described.
ECSS-Q-ST-80C Rev.1 | ECSS - Superseded v1.0 | B.2.1<6.3>a | Requirement | ECSS-Q-ST-80_0720285 | 1 | Unchanged | The SPAP shall contain a description and justification of the measures to be applied for the handling of critical software, including the analyses to be performed and the standards applicable for critical software.
ECSS-Q-ST-80C Rev.1 | ECSS - Superseded v1.0 | B.2.1<6.4>a | Requirement | ECSS-Q-ST-80_0720286 | 1 | Unchanged | The SPAP shall describe the contribution of the software product assurance function to the proper implementation of documentation and configuration management.
ECSS-Q-ST-80C Rev.1 | ECSS - Superseded v1.0 | B.2.1<6.4>b | Requirement | ECSS-Q-ST-80_0720287 | 1 | Unchanged | The nonconformance control system shall be described or referenced. The point in the software life cycle from which the nonconformance procedures apply shall be specified.
ECSS-Q-ST-80C Rev.1 | ECSS - Superseded v1.0 | B.2.1<6.4>c | Requirement | ECSS-Q-ST-80_0720288 | 1 | Unchanged | The SPAP shall identify method and tool to protect the supplied software, a checksum-type key calculation for the delivered operational software, and a labelling method for the delivered media.
ECSS-Q-ST-80C Rev.1 | ECSS - Superseded v1.0 | B.2.1<6.5>a | Requirement | ECSS-Q-ST-80_0720289 | 1 | Unchanged | The SPAP shall describe the process metrics derived from the defined quality models, the means to collect, store and analyze them, and the way they are used to manage the development processes.
ECSS-Q-ST-80C Rev.1 | ECSS - Superseded v1.0 | B.2.1<6.6>a | Requirement | ECSS-Q-ST-80_0720290 | 1 | Unchanged | The SPAP shall describe the approach for the reuse of existing software, including delta qualification.
ECSS-Q-ST-80C Rev.1 | ECSS - Superseded v1.0 | B.2.1<6.7>a | Requirement | ECSS-Q-ST-80_0720291 | 1 | Unchanged | The following processes and activities shall be covered, taking into account the project scope and life cycle: 1. software requirements analysis; 2. software architectural design and design of software items; 3. coding; 4. testing and validation (including regression testing); 5. verification; 6. software delivery and acceptance; 7. operations and maintenance.
ECSS-Q-ST-80C Rev.1 | ECSS - Superseded v1.0 | B.2.1<6.8>a | Requirement | ECSS-Q-ST-80_0720292 | 1 | Unchanged | The SPAP shall describe or list by reference all procedures and standards applicable to the development of the software in the project.
ECSS-Q-ST-80C Rev.1 | ECSS - Superseded v1.0 | B.2.1<6.8>b | Requirement | ECSS-Q-ST-80_0720293 | 1 | Unchanged | The software product assurance measures to ensure adherence to the project procedures and standards shall be described.
ECSS-Q-ST-80C Rev.1 | ECSS - Superseded v1.0 | B.2.1<6.8>c | Requirement | ECSS-Q-ST-80_0720294 | 1 | Unchanged | The standards and procedures to be described or listed in accordance with B.2.1<6.8>a shall be as a minimum those covering the following aspects: 1. project management; 2. risk management; 3. configuration and documentation management; 4. verification and validation; 5. requirements engineering; 6. design; 7. coding; 8. metrication; 9. nonconformance control; 10. audits; 11. alerts; 12. procurement; 13. reuse of existing software; 14. use of methods and tools; 15. numerical accuracy; 16. delivery, installation and acceptance; 17. operations; 18. maintenance; 19. device programming and marking.
ECSS-Q-ST-80C Rev.1 | ECSS - Superseded v1.0 | B.2.1<7>a | Requirement | ECSS-Q-ST-80_0720295 | 1 | Unchanged | The SPAP shall describe the approach taken to ensure the quality of the software product.
ECSS-Q-ST-80C Rev.1 | ECSS - Superseded v1.0 | B.2.1<7>b | Requirement | ECSS-Q-ST-80_0720296 | 1 | Unchanged | The description of the approach specified in B.2.1<7>a shall include the: 1. specification of the product metrics, their target values and the means to collect them; 2. definition of a timely metrication programme; 3. analyses to be performed on the collected metrics; 4. way the results are fed back to the development team; 5. documentation quality requirements; 6. assurance activities meant to ensure that the product meets the quality requirements.
ECSS-Q-ST-80C Rev.1 | ECSS - Superseded v1.0 | B.2.1<8>a | Requirement | ECSS-Q-ST-80_0720297 | 1 | Unchanged | The SPAP shall include the compliance matrix to the applicable software product assurance requirements (e.g. ECSS-Q-ST-80 clauses, as tailored by a product assurance requirements document), or provide a reference to it.
ECSS-Q-ST-80C Rev.1 | ECSS - Superseded v1.0 | B.2.1<8>b | Requirement | ECSS-Q-ST-80_0720298 | 1 | Unchanged | For each software product assurance requirement, the following information shall be provided: 1. requirement identifier; 2. compliance (C = compliant, NC = non–compliant, NA = not applicable); 3. reference to the project documentation covering the requirement (e.g. section of the software product assurance plan); 4. remarks.
ECSS-Q-ST-80C Rev.1 | ECSS - Superseded v1.0 | C.2.1<1>a | Requirement | ECSS-Q-ST-80_0720299 | 1 | Unchanged | The SPAMR shall contain a description of the purpose, objective, content and the reason prompting its preparation.
ECSS-Q-ST-80C Rev.1 | ECSS - Superseded v1.0 | C.2.1<2>a | Requirement | ECSS-Q-ST-80_0720300 | 1 | Unchanged | The SPAMR shall list the applicable and reference documents to support the generation of the document.
ECSS-Q-ST-80C Rev.1 | ECSS - Superseded v1.0 | C.2.1<3>a | Requirement | ECSS-Q-ST-80_0720301 | 1 | Unchanged | The SPAMR shall include any additional terms, definition or abbreviated terms used.
ECSS-Q-ST-80C Rev.1 | ECSS - Superseded v1.0 | C.2.1<4>a | Requirement | ECSS-Q-ST-80_0720302 | 1 | Unchanged | The SPAMR shall contain reporting on verification activities performed by the product assurance function, including: 1. reviews; 2. inspections; 3. walk-throughs; 4. review of traceability matrices; 5. documents reviewed.
ECSS-Q-ST-80C Rev.1 | ECSS - Superseded v1.0 | C.2.1<4>b | Requirement | ECSS-Q-ST-80_0720303 | 1 | Unchanged | The SPAMR shall contain reporting on the verification of the measures applied for the handling of critical software.
ECSS-Q-ST-80C Rev.1 | ECSS - Superseded v1.0 | C.2.1<5>a | Requirement | ECSS-Q-ST-80_0720304 | 1 | Unchanged | The SPAMR shall include or reference a justification of the suitability of the methods and tools applied in all the activities of the development cycle, including requirements analysis, software specification, design, coding, validation, testing, configuration management, verification and product assurance.
ECSS-Q-ST-80C Rev.1 | ECSS - Superseded v1.0 | C.2.1<5>b | Requirement | ECSS-Q-ST-80_0720305 | 1 | Unchanged | The SPAMR shall include reporting on the correct use of methods and tools.
ECSS-Q-ST-80C Rev.1 | ECSS - Superseded v1.0 | C.2.1<6>a | Requirement | ECSS-Q-ST-80_0720306 | 1 | Unchanged | The SPAMR shall include reporting on the adherence of software products to the applicable modelling, design and coding standards, including: 1. reporting on the application of measures meant to ensure that the design complexity and modularity meet the quality requirements; 2. reporting on design documentation w.r.t. suitability for maintenance.
ECSS-Q-ST-80C Rev.1 | ECSS - Superseded v1.0 | C.2.1<7>a | Requirement | ECSS-Q-ST-80_0720307 | 1 | Unchanged | The SPAMR shall include reporting on the collected product and process metrics, the relevant analyses performed, the corrective actions undertaken and the status of these actions.
ECSS-Q-ST-80C Rev.1 | ECSS - Superseded v1.0 | C.2.1<7>b | Requirement | ECSS-Q-ST-80_0720308 | 1 | Unchanged | The results of the software maturity analysis shall also be reported.
ECSS-Q-ST-80C Rev.1 | ECSS - Superseded v1.0 | C.2.1<8>a | Requirement | ECSS-Q-ST-80_0720309 | 1 | Unchanged | The SPAMR shall include reporting on adequacy of the testing and validation documentation (including feasibility, traceability repeatability), and on the achieved test coverage w.r.t. stated goals.
ECSS-Q-ST-80C Rev.1 | ECSS - Superseded v1.0 | C.2.1<9>a | Requirement | ECSS-Q-ST-80_0720310 | 1 | Unchanged | The SPAMR shall include reporting on the status of software problem reports and nonconformances relevant to software.
ECSS-Q-ST-80C Rev.1 | ECSS - Superseded v1.0 | C.2.1<10>a | Requirement | ECSS-Q-ST-80_0720311 | 1 | Unchanged | Whenever relevant and up-to-date information has been already delivered as part of the regular PA progress reporting, a representative summary shall be provided, together with a detailed reference to the progress report(s) containing that information.
ECSS-S-ST-00C | ECSS - Superseded v1.0 | 9.2a | Requirement | ECSS-S-ST-00_1000001 | 1 | Created | The customer shall select which ECSS Standards to make applicable and to use to establish the project/product requirements, including use of ECSS-S-ST-00-01 for terms and definitions.
ECSS-S-ST-00C | ECSS - Superseded v1.0 | 9.2b | Requirement | ECSS-S-ST-00_1000002 | 1 | Created | The customer shall define, as part of the project requirements documentation (PRD), the set of requirements tailored from ECSS documents to the project specificities which are made applicable.
ECSS-S-ST-00C | ECSS - Superseded v1.0 | 9.2c | Requirement | ECSS-S-ST-00_1000003 | 1 | Created | The customer shall produce, as part of the PRD, a documentation identifying the ECSS requirements applicable to the project. | NOTE An “ECSS applicable requirements matrix” (EARM) is a recommended method for this component of the PRD.
ECSS-S-ST-00C | ECSS - Superseded v1.0 | 9.2d | Requirement | ECSS-S-ST-00_1000004 | 1 | Created | The documentation identifying the requirements applicable to the project shall include following data (e.g. EARM): 1. The complete list of ECSS standards either fully or partially applicable to the project/product, including any standard (ECSS or not) made applicable via the chain of normative references; 2. For each partially applicable standard, the status of each requirement: • applicable without modification • applicable with modification • not applicable 3. The complete list of additional requirements 4. For modified and additional requirements, their complete formulation
ECSS-S-ST-00C | ECSS - Superseded v1.0 | 9.3a | Requirement | ECSS-S-ST-00_1000005 | 1 | Created | The supplier shall demonstrate compliance with the PRD requirements. | NOTE An “ECSS compliance matrix” (ECM) is a recommended method to document the demonstration of this compliance. The ECM is part of the project compliance matrix, addressing compliance to the applicable ECSS requirements (e.g. EARM).
ECSS-S-ST-00C | ECSS - Superseded v1.0 | 9.3b | Requirement | ECSS-S-ST-00_1000006 | 1 | Created | The documentation identifying the compliance to ECSS requirements applicable to the project (e.g. the ECM) shall include following data: 1. The complete list of ECSS requirements applicable to the project (e.g. in the EARM). 2. For each requirement, the actual indication of compliance. When deviation is identified the justification is provided.
ECSS-U-AS-10C | ECSS - Superseded v1.0 | 3a | Requirement | ECSS-U-AS-10_1300001 | 1 | Created | ISO 24113, Space systems - Space debris mitigation requirements, Second edition 2011-05-15 shall apply with the modifications listed in Table 3‑1.
ECSS-U-AS-10C Rev.1 | ECSS - Superseded v1.0 | 3a | Requirement | ECSS-U-AS-10_1300001 | 2 | Normative Change | ISO 24113:2019, Space systems - Space debris mitigation requirements, Third edition 2019-07 shall apply with the modifications and clarifications listed in Table 3‑1.

## List of Current modules
Row Labels
ECSS-E-AS-11C
ECSS-E-AS-50-21C Rev. 2
ECSS-E-AS-50-22C Rev.1
ECSS-E-AS-50-23C Rev.1
ECSS-E-AS-50-24C Rev.1
ECSS-E-AS-50-25C Rev.1
ECSS-E-AS-50-26C
ECSS-E-ST-10-02C Rev.1
ECSS-E-ST-10-03C Rev.1
ECSS-E-ST-10-04C Rev.1
ECSS-E-ST-10-06C
ECSS-E-ST-10-09C
ECSS-E-ST-10-11C
ECSS-E-ST-10-12C
ECSS-E-ST-10-24C Rev.1
ECSS-E-ST-10C Rev.1
ECSS-E-ST-20-01C
ECSS-E-ST-20-06C Rev.1
ECSS-E-ST-20-07C Rev. 2
ECSS-E-ST-20-08C Rev.2
ECSS-E-ST-20-20C
ECSS-E-ST-20-21C
ECSS-E-ST-20-40C
ECSS-E-ST-20C Rev.2
ECSS-E-ST-31-02C Rev.1
ECSS-E-ST-31-04C
ECSS-E-ST-31C
ECSS-E-ST-32-01C Rev. 2
ECSS-E-ST-32-02C Rev.2
ECSS-E-ST-32-03C
ECSS-E-ST-32-08C Rev. 1
ECSS-E-ST-32-10C Rev.2 Corr.1
ECSS-E-ST-32-11C
ECSS-E-ST-32C Rev. 1
ECSS-E-ST-33-01C Rev.2
ECSS-E-ST-33-11C Rev.1
ECSS-E-ST-34C
ECSS-E-ST-35-01C
ECSS-E-ST-35-02C
ECSS-E-ST-35-03C
ECSS-E-ST-35-06C Rev.2
ECSS-E-ST-35-10C
ECSS-E-ST-35C Rev. 1
ECSS-E-ST-40-07C Rev.1
ECSS-E-ST-40-08C
ECSS-E-ST-40C Rev.1
ECSS-E-ST-50-02C
ECSS-E-ST-50-05C Rev. 2
ECSS-E-ST-50-11C
ECSS-E-ST-50-12C Rev.1
ECSS-E-ST-50-13C
ECSS-E-ST-50-14C
ECSS-E-ST-50-15C
ECSS-E-ST-50-16C
ECSS-E-ST-50-51C
ECSS-E-ST-50-52C
ECSS-E-ST-50-53C
ECSS-E-ST-50C Rev. 2
ECSS-E-ST-60-10C
ECSS-E-ST-60-20C Rev. 2
ECSS-E-ST-60-21C
ECSS-E-ST-60-30C
ECSS-E-ST-70-01C
ECSS-E-ST-70-11C Rev.1
ECSS-E-ST-70-31C
ECSS-E-ST-70-32C
ECSS-E-ST-70-41C
ECSS-E-ST-70C
ECSS-E-ST-80C
ECSS-I-ST-30-10C
ECSS-M-ST-10-01C
ECSS-M-ST-10C Rev. 1
ECSS-M-ST-40C Rev. 1
ECSS-M-ST-60C
ECSS-M-ST-80C
ECSS-Q-ST-10-04C
ECSS-Q-ST-10-09C Rev. 1
ECSS-Q-ST-10C Rev.1
ECSS-Q-ST-20-07C
ECSS-Q-ST-20-08C
ECSS-Q-ST-20-10C
ECSS-Q-ST-20-30C
ECSS-Q-ST-20C Rev.2 Corr.1
ECSS-Q-ST-30-02C
ECSS-Q-ST-30-09C
ECSS-Q-ST-30-11C Rev.2
ECSS-Q-ST-30C Rev.1
ECSS-Q-ST-40-02C
ECSS-Q-ST-40-12C
ECSS-Q-ST-40C Rev.1
ECSS-Q-ST-60-03C
ECSS-Q-ST-60-05C Rev. 1
ECSS-Q-ST-60-12C
ECSS-Q-ST-60-14C Rev.1 Corr.1
ECSS-Q-ST-60-15C Rev.1
ECSS-Q-ST-60C Rev.4
ECSS-Q-ST-70-01C Rev.1
ECSS-Q-ST-70-02C
ECSS-Q-ST-70-03C
ECSS-Q-ST-70-04C
ECSS-Q-ST-70-05C Rev.2
ECSS-Q-ST-70-06C
ECSS-Q-ST-70-09C
ECSS-Q-ST-70-12C Rev.1
ECSS-Q-ST-70-13C Rev. 1
ECSS-Q-ST-70-14C
ECSS-Q-ST-70-15C
ECSS-Q-ST-70-16C
ECSS-Q-ST-70-17C
ECSS-Q-ST-70-18C
ECSS-Q-ST-70-20C
ECSS-Q-ST-70-21C
ECSS-Q-ST-70-22C
ECSS-Q-ST-70-26C Rev.1 Corr.1
ECSS-Q-ST-70-28C
ECSS-Q-ST-70-29C
ECSS-Q-ST-70-30C
ECSS-Q-ST-70-31C Rev.1
ECSS-Q-ST-70-36C
ECSS-Q-ST-70-37C
ECSS-Q-ST-70-39C
ECSS-Q-ST-70-40C
ECSS-Q-ST-70-45C
ECSS-Q-ST-70-46C Rev. 1
ECSS-Q-ST-70-50C
ECSS-Q-ST-70-53C
ECSS-Q-ST-70-54C
ECSS-Q-ST-70-55C
ECSS-Q-ST-70-56C
ECSS-Q-ST-70-57C
ECSS-Q-ST-70-58C
ECSS-Q-ST-70-60C Rev.1
ECSS-Q-ST-70-61C
ECSS-Q-ST-70-71C Rev.1
ECSS-Q-ST-70-80C
ECSS-Q-ST-70C Rev.2
ECSS-Q-ST-80C Rev.2
ECSS-S-ST-00C Rev.1
ECSS-U-AS-10C Rev.2
ECSS-U-ST-20C
Grand Total

## Information about EARM
This EARM is the export from the ECSS DOORS datbase 1.0 (Feb. 2026)
As the module for ECSS-E-ST-50C Rev.2 was missing in the previous version from Nov. 2025 this new EARM was created.
ECSS Executive Secretariat, 3 February 2026